## Sheet1
Project Code | Activities | Production User | CA Code | Production Comments | Start Date | End Date | Remarks | Griha ID | SN | PASAR MATERIAL NUMBER | SHORT DESCRIPTION | LONG DESCRIPTION | UM | MIN QTY | MAX QTY | INVENTORY TYPE | BI CODE | MRP TYPE | MATERIAL GROUP | MATERIAL TYPE | SAP INVENTORY TYPE | SAP PN | SAP MFG NUMBER | SAP MFG NAME | LOT SIZE | PASAR MFG NAME | PASAR PN | SUPPLIER (source list) | Reference URL | Reference URL 1 | Manufacturer Name | Manufacturer Part Number | Alternate Manufacturer | Alternate Manufacturer Part Number | Alternate Manufacturer 1 | Alternate Manufacturer Part Number 1 | Alternate Manufacturer 2 | Alternate Manufacturer Part Number 2 | Supplier Name | Supplier Part Number | Supplier Name 1 | Supplier Part Number 1 | Supplier Name 2 | Supplier Part Number 2 | Equipment Name | Equipment Model | Equipment Manufacturer | Drawing Number | Drawing Version | Serial Number | Item Number | Machine Number | ART / Article Number | MFG Number | Enriched/Cleansed | Noun | Modifier | Attribute Name 1 | Attribute Value 1 | Attribute Name 2 | Attribute Value 2 | Attribute Name 3 | Attribute Value 3 | Attribute Name 4 | Attribute Value 4 | Attribute Name 5 | Attribute Value 5 | Attribute Name 6 | Attribute Value 6 | Attribute Name 7 | Attribute Value 7 | Attribute Name 8 | Attribute Value 8 | Attribute Name 9 | Attribute Value 9 | Attribute Name 10 | Attribute Value 10 | Attribute Name 11 | Attribute Value 11 | Attribute Name 12 | Attribute Value 12 | Attribute Name 13 | Attribute Value 13 | Attribute Name 14 | Attribute Value 14 | Attribute Name 15 | Attribute Value 15 | Attribute Name 16 | Attribute Value 16 | Attribute Name 17 | Attribute Value 17 | Attribute Name 18 | Attribute Value 18 | Attribute Name 19 | Attribute Value 19 | Attribute Name 20 | Attribute Value 20 | Attribute Name 21 | Attribute Value 21 | Attribute Name 22 | Attribute Value 22 | Attribute Name 23 | Attribute Value 23 | Attribute Name 24 | Attribute Value 24 | Attribute Name 25 | Attribute Value 25 | Attribute Name 26 | Attribute Value 26 | Attribute Name 27 | Attribute Value 27 | Attribute Name 28 | Attribute Value 28 | Attribute Name 29 | Attribute Value 29 | Attribute Name 30 | Attribute Value 30 | Status
STP_005-003 | Data Enrichment | SCS | SCS3 | OK_Taken1 | 2023-02-16 | 2023-03-03 |  | PSR942437 | 942437 | PSR942437 | TEE, CONNECTOR, PIPE, 1/2 INCH PIPE SIZE, C. S., SCH 40, BEVELED ENDS, BUTT-WELDING TYPE, MATERIAL: CARBON STEEL, PIPE OD: 27/32", PIPE ID: 0.622",WALL THICKNESS: 0.109",CLASS: 150, ANSI/ASME B16.9, ASTM A234 | TEE, CONNECTOR, PIPE, 1/2 INCH PIPE SIZE, C. S., SCH 40, BEVELED ENDS, BUTT-WELDING TYPE, MATERIAL: CARBON STEEL, PIPE OD: 27/32", PIPE ID: 0.622",WALL THICKNESS: 0.109",CLASS: 150, ANSI/ASME B16.9, ASTM A234 | PC | 0 | 0 | CONSUMABLES | C | PD | 2200 | ERSA | OTHERS |  |  |  | EX |  |  | ORMOC LIBERTY MARKETING, INC. | Url Not Found | [9 empty] | ORMOC LIBERTY MARKETING, INC. | [15 empty] | Cleansed | TEE | PIPE | TYPE | CONNECTOR | NOMINAL SIZE | 1/2 IN | END CONNECTION | BUTT WELD (BEVELLED) | PRESSURE CLASS/RATING | 150 LB | SCHEDULE/WALL THICKNESS | SCH 40/7/64 IN | MATERIAL | CARBON STEEL | MATERIAL SPECIFICATION | ASTM A234 | COATING/FINISH |  | LENGTH |  | HAZARD CLASS |  | CERTIFICATION/STANDARD | ANSI/ASME B16.9 | ADDITIONAL FEATURES EN | PIPE INSIDE DIAMETER: 5/8 IN, PIPE OUTSIDE DIAMETER: 27/32 IN | ADDITIONAL FEATURES ES |  | ADDITIONAL FEATURES FR | [33 empty] | Production Completed
STP_005-003 | Data Enrichment | SCS | SCS3 | OK_Taken1 | 2023-02-16 | 2023-03-03 |  | PSR942438 | 942438 | PSR942438 | TEE, CONNECTOR, PIPE, 3/4 INCH PIPE SIZE, SCH 40, C. S., BEVELED ENDS, BUTT-WELDING TYPE, MATERIAL: CARBON STEEL, PIPE OD: 1 3/64",PIPE ID: 0.824", WALL THICKNESS: 0.113",CLASS: 150,ANSI/ASME B16.9, ASTM A234 | TEE, CONNECTOR, PIPE, 3/4 INCH PIPE SIZE, SCH 40, C. S., BEVELED ENDS, BUTT-WELDING TYPE, MATERIAL: CARBON STEEL, PIPE OD: 1 3/64",PIPE ID: 0.824", WALL THICKNESS: 0.113",CLASS: 150,ANSI/ASME B16.9, ASTM A234 | PC | 0 | 0 | CONSUMABLES | C | PD | 2200 | ERSA | OTHERS |  |  |  | EX |  |  | ORMOC LIBERTY MARKETING, INC. | Url Not Found | [9 empty] | ORMOC LIBERTY MARKETING, INC. | [15 empty] | Cleansed | TEE | PIPE | TYPE | CONNECTOR | NOMINAL SIZE | 3/4 IN | END CONNECTION | BUTT WELD (BEVELLED) | PRESSURE CLASS/RATING | 150 LB | SCHEDULE/WALL THICKNESS | SCH 40/7/64 IN | MATERIAL | CARBON STEEL | MATERIAL SPECIFICATION | ASTM A234 | COATING/FINISH |  | LENGTH |  | HAZARD CLASS |  | CERTIFICATION/STANDARD | ANSI/ASME B16.9 | ADDITIONAL FEATURES EN | PIPE INSIDE DIAMETER: 53/64 IN, PIPE OUTSIDE DIAMETER: 1-3/64 IN | ADDITIONAL FEATURES ES |  | ADDITIONAL FEATURES FR | [33 empty] | Production Completed
STP_005-003 | Data Enrichment | SCS | SCS3 | OK_Taken1 | 2023-02-16 | 2023-03-03 |  | PSR952643 | 952643 | PSR952643 | TEE, EQUAL, C.S., SCH 40, DN 100 X 100, BUTT WELD TYPE, SEAMLESS, STANDARD: JIS B2312, MATERIAL: CARBON STEEL JIS G3454 STPG410 | TEE, EQUAL, C.S., SCH 40, DN 100 X 100, BUTT WELD TYPE, SEAMLESS, STANDARD: JIS B2312, MATERIAL: CARBON STEEL JIS G3454 STPG410 | PC | 0 | 0 | CRITICAL | B | PD | 2200 | ERSA | OTHER |  |  |  | EX |  |  |  | Url Not Found | [25 empty] | Cleansed | TEE | PIPE | TYPE | EQUAL, SEAMLESS | NOMINAL SIZE | DN100 | END CONNECTION | BUTT WELD | PRESSURE CLASS/RATING |  | SCHEDULE/WALL THICKNESS | SCH 40 | MATERIAL | CARBON STEEL | MATERIAL SPECIFICATION | JIS G3454 GRADE STPG410 | COATING/FINISH |  | LENGTH |  | HAZARD CLASS |  | CERTIFICATION/STANDARD | JIS B2312 | ADDITIONAL FEATURES EN |  | ADDITIONAL FEATURES ES |  | ADDITIONAL FEATURES FR | [33 empty] | Production Completed
STP_005-003 | Data Enrichment | SCS | SCS3 | OK_Taken1 | 2023-02-16 | 2023-03-03 |  | PSR057531 | 057531 | PSR057531 | TEE, EQUAL, PIPE, 150 MM ND, 150LB, HIGH SILICA AUSTENITIC SS-UNS S32615, SOCKET WELD, ASTM A-403, MFR: NORAM | TEE, EQUAL, PIPE, 150 MM ND, 150LB, HIGH SILICA AUSTENITIC SS-UNS S32615, SOCKET WELD, ASTM A-403, MFR: NORAM | PC | 0 | 0 | CONSUMABLES | C | PD | 2200 | ERSA | OTHERS |  |  |  | EX |  |  |  | Url Not Found |  | NORAM | [23 empty] | Cleansed | TEE | PIPE | TYPE | EQUAL | NOMINAL SIZE | 150 MM | END CONNECTION | SOCKET WELD | PRESSURE CLASS/RATING | 150 LB | SCHEDULE/WALL THICKNESS |  | MATERIAL | HIGH SILICON AUSTENITIC STAINLESS STEEL | MATERIAL SPECIFICATION | UNS S32615, ASTM A403 | COATING/FINISH |  | LENGTH |  | HAZARD CLASS |  | CERTIFICATION/STANDARD |  | ADDITIONAL FEATURES EN |  | ADDITIONAL FEATURES ES |  | ADDITIONAL FEATURES FR | [33 empty] | Production Completed
STP_005-003 | Data Enrichment | SCS | SCS3 | OK_Taken1 | 2023-02-16 | 2023-03-03 |  | PSR052383 | 052383 | PSR052383 | TEE, EQUAL, PIPE, HDPE, 200 MM DIAMETER, ELECTROFUSION | TEE, EQUAL, PIPE, HDPE, 200 MM DIAMETER, ELECTROFUSION | PC | 0 | 0 | CONSUMABLES | C | PD | 2210 | ERSA | OTHERS |  |  |  | EX |  |  |  | Url Not Found | [25 empty] | Cleansed | TEE | PIPE | TYPE | EQUAL | NOMINAL SIZE | 200 MM | END CONNECTION | ELECTROFUSION | PRESSURE CLASS/RATING |  | SCHEDULE/WALL THICKNESS |  | MATERIAL | HDPE | MATERIAL SPECIFICATION |  | COATING/FINISH |  | LENGTH |  | HAZARD CLASS |  | CERTIFICATION/STANDARD |  | ADDITIONAL FEATURES EN |  | ADDITIONAL FEATURES ES |  | ADDITIONAL FEATURES FR | [33 empty] | Production Completed
STP_005-003 | Data Enrichment | SCS | SCS3 | OK_Taken1 | 2023-02-16 | 2023-03-03 |  | PSR051122 | 051122 | PSR051122 | TEE, EQUAL, PIPE, NPS 6 X 6, BW, ASME B16.9, HIGH SILICA AUSTENITIC SS-UNS S33815, ASTM A403, SCH 40S | TEE, EQUAL, PIPE, NPS 6 X 6, BW, ASME B16.9, HIGH SILICA AUSTENITIC SS-UNS S33815, ASTM A403, SCH 40S | PC | 0 | 0 | CONSUMABLES | C | PD | 2200 | ERSA | OTHERS |  |  |  | EX |  |  | MECS, INC. | Url Not Found | [9 empty] | MECS, INC. | [15 empty] | Cleansed | TEE | PIPE | TYPE | EQUAL | NOMINAL SIZE | 6 IN | END CONNECTION | BUTT WELD | PRESSURE CLASS/RATING |  | SCHEDULE/WALL THICKNESS | SCH 40S | MATERIAL | HIGH SILICON AUSTENITIC STAINLESS STEEL | MATERIAL SPECIFICATION | UNS S33815, ASTM A403 | COATING/FINISH |  | LENGTH |  | HAZARD CLASS |  | CERTIFICATION/STANDARD | ASME B16.9 | ADDITIONAL FEATURES EN |  | ADDITIONAL FEATURES ES |  | ADDITIONAL FEATURES FR | [33 empty] | Production Completed
STP_005-003 | Data Enrichment | SCS | SCS3 | OK_Taken1 | 2023-02-16 | 2023-03-03 |  | PSR946934 | 946934 | PSR946934 | TEE, EQUAL, PIPE, SCH 40, NPS 10 X NPS 10, BUTT-WELDING, ASME B16.9, HIGH SILICA AUSTENITIC SS-UNS S33815, ASTM A403 | TEE, EQUAL, PIPE, SCH 40, NPS 10 X NPS 10, BUTT-WELDING, ASME B16.9, HIGH SILICA AUSTENITIC SS-UNS S33815, ASTM A403 | PC | 0 | 0 | CONSUMABLES | C | PD | 2200 | ERSA | OTHERS |  |  |  | EX |  |  | MECS, INC. | Url Not Found | [9 empty] | MECS, INC. | [15 empty] | Cleansed | TEE | PIPE | TYPE | EQUAL | NOMINAL SIZE | 10 IN | END CONNECTION | BUTT WELD | PRESSURE CLASS/RATING |  | SCHEDULE/WALL THICKNESS | SCH 40S | MATERIAL | HIGH SILICON AUSTENITIC STAINLESS STEEL | MATERIAL SPECIFICATION | UNS S33815, ASTM A403 | COATING/FINISH |  | LENGTH |  | HAZARD CLASS |  | CERTIFICATION/STANDARD | ASME B16.9 | ADDITIONAL FEATURES EN |  | ADDITIONAL FEATURES ES |  | ADDITIONAL FEATURES FR | [33 empty] | Production Completed
STP_005-003 | Data Enrichment | SCS | SCS3 | OK_Taken1 | 2023-02-16 | 2023-03-03 |  | PSR946936 | 946936 | PSR946936 | TEE, EQUAL, PIPE, SCH 40, NPS 8 X NPS 8, BUTT-WELDING, ASME B16.9, ASTM D6041, MATERIAL: FRP | TEE, EQUAL, PIPE, SCH 40, NPS 8 X NPS 8, BUTT-WELDING, ASME B16.9, ASTM D6041, MATERIAL: FRP | PC | 0 | 0 | CONSUMABLES | C | PD | 2210 | ERSA | OTHERS |  |  |  | EX |  |  |  | Url Not Found | [25 empty] | Cleansed | TEE | PIPE | TYPE | EQUAL | NOMINAL SIZE | 8 IN | END CONNECTION | BUTT WELD | PRESSURE CLASS/RATING |  | SCHEDULE/WALL THICKNESS | SCH 40 | MATERIAL | FRP | MATERIAL SPECIFICATION |  | COATING/FINISH |  | LENGTH |  | HAZARD CLASS |  | CERTIFICATION/STANDARD | ASME B16.9, ASTM D6041 | ADDITIONAL FEATURES EN |  | ADDITIONAL FEATURES ES |  | ADDITIONAL FEATURES FR | [33 empty] | Production Completed
STP_005-003 | Data Enrichment | SCS | SCS3 | OK_Taken1 | 2023-02-16 | 2023-03-03 |  | PSR949218 | 949218 | PSR949218 | TEE, EQUAL, PIPE, SCH 40S, SUS 316L, 1" X 1" ND, BUTT WELDING, DIMENSIONS CONFORM TO ANSI B16.9, MATERIAL CONFORM TO ASTM A403 | TEE, EQUAL, PIPE, SCH 40S, SUS 316L, 1" X 1" ND, BUTT WELDING, DIMENSIONS CONFORM TO ANSI B16.9, MATERIAL CONFORM TO ASTM A403 | PC | 0 | 0 | CONSUMABLES | C | PD | 2200 | ERSA | OTHERS |  |  |  | EX |  |  | SHIJIAZHUANG BEMAN COMMERCIAL CO LTD | Url Not Found | [9 empty] | SHIJIAZHUANG BEMAN COMMERCIAL CO LTD | [15 empty] | Cleansed | TEE | PIPE | TYPE | EQUAL | NOMINAL SIZE | 1 IN | END CONNECTION | BUTT WELD | PRESSURE CLASS/RATING |  | SCHEDULE/WALL THICKNESS | SCH 40S | MATERIAL | STAINLESS STEEL 316L | MATERIAL SPECIFICATION | ASTM A403 | COATING/FINISH |  | LENGTH |  | HAZARD CLASS |  | CERTIFICATION/STANDARD | ANSI B16.9 | ADDITIONAL FEATURES EN |  | ADDITIONAL FEATURES ES |  | ADDITIONAL FEATURES FR | [33 empty] | Production Completed
STP_005-003 | Data Enrichment | SCS | SCS3 | OK_Taken1 | 2023-02-16 | 2023-03-03 |  | PSR949220 | 949220 | PSR949220 | TEE, EQUAL, PIPE, SCH 40S, SUS 316L, 2" X 2" ND, BUTT-WELDING, DIMENSIONS CONFORM TO ANSI B16.9, MATERIAL CONFORM TO ASTM A403 | TEE, EQUAL, PIPE, SCH 40S, SUS 316L, 2" X 2" ND, BUTT-WELDING, DIMENSIONS CONFORM TO ANSI B16.9, MATERIAL CONFORM TO ASTM A403 | PC | 0 | 0 | CONSUMABLES | C | PD | 2200 | ERSA | OTHERS |  |  |  | EX |  |  | SHIJIAZHUANG BEMAN COMMERCIAL CO LTD | Url Not Found | [9 empty] | SHIJIAZHUANG BEMAN COMMERCIAL CO LTD | [15 empty] | Cleansed | TEE | PIPE | TYPE | EQUAL | NOMINAL SIZE | 2 IN | END CONNECTION | BUTT WELD | PRESSURE CLASS/RATING |  | SCHEDULE/WALL THICKNESS | SCH 40S | MATERIAL | STAINLESS STEEL 316L | MATERIAL SPECIFICATION | ASTM A403 | COATING/FINISH |  | LENGTH |  | HAZARD CLASS |  | CERTIFICATION/STANDARD | ANSI B16.9 | ADDITIONAL FEATURES EN |  | ADDITIONAL FEATURES ES |  | ADDITIONAL FEATURES FR | [33 empty] | Production Completed
STP_005-003 | Data Enrichment | SCS | SCS3 | OK_Taken1 | 2023-02-16 | 2023-03-03 |  | PSR954336 | 954336 | PSR954336 | TEE, EQUAL, PIPE, SCH 80, C.S.,150MM ND, BUTT WELD, CONFORMING TO ASTM A-234 GRADE B | TEE, EQUAL, PIPE, SCH 80, C.S.,150MM ND, BUTT WELD, CONFORMING TO ASTM A-234 GRADE B | PC | 0 | 0 | CONSUMABLES | C | PD | 2200 | ERSA | OTHER | N/A |  |  | EX |  |  |  | Url Not Found | [25 empty] | Cleansed | TEE | PIPE | TYPE | EQUAL | NOMINAL SIZE | 150 MM | END CONNECTION | BUTT WELD | PRESSURE CLASS/RATING |  | SCHEDULE/WALL THICKNESS | SCH 80 | MATERIAL | CARBON STEEL | MATERIAL SPECIFICATION | ASTM A234 GRADE B | COATING/FINISH |  | LENGTH |  | HAZARD CLASS |  | CERTIFICATION/STANDARD |  | ADDITIONAL FEATURES EN |  | ADDITIONAL FEATURES ES |  | ADDITIONAL FEATURES FR | [33 empty] | Production Completed
STP_005-003 | Data Enrichment | SCS | SCS3 | OK_Taken1 | 2023-02-16 | 2023-03-03 |  | PSR910253 | 910253 | PSR910253 | TEE, EQUAL, PIPE, UPVC, SCH 60, 100 mm, SOCKET WELDING TYPE. | TEE, EQUAL, PIPE, UPVC, SCH 60, 100 mm, SOCKET WELDING TYPE. | PC | 0 | 0 | CONSUMABLES | C | PD | 2210 | ERSA | OTHERS |  |  |  | EX |  |  | APEX ENGINEERED PRODUCTS | Url Not Found | [9 empty] | APEX ENGINEERED PRODUCTS | [15 empty] | Cleansed | TEE | PIPE | TYPE | EQUAL | NOMINAL SIZE | 100 MM | END CONNECTION | SOCKET WELD | PRESSURE CLASS/RATING |  | SCHEDULE/WALL THICKNESS | SCH 60 | MATERIAL | UPVC | MATERIAL SPECIFICATION |  | COATING/FINISH |  | LENGTH |  | HAZARD CLASS |  | CERTIFICATION/STANDARD |  | ADDITIONAL FEATURES EN |  | ADDITIONAL FEATURES ES |  | ADDITIONAL FEATURES FR | [33 empty] | Production Completed
STP_005-003 | Data Enrichment | SCS | SCS3 | OK_Taken1 | 2023-02-16 | 2023-03-03 |  | PSR036037 | 036037 | PSR036037 | TEE, MATERIAL: PLASTIC; FOR PPR PIPE, 25.4 MM DIAMETER. | TEE, MATERIAL: PLASTIC; FOR PPR PIPE, 25.4 MM DIAMETER. | PC | 0 | 0 | CONSUMABLES | C | PD | 2210 | ERSA | OTHERS |  |  |  | EX |  |  |  | Url Not Found | [25 empty] | Cleansed | TEE | PIPE | TYPE |  | NOMINAL SIZE | 25.4 MM | END CONNECTION |  | PRESSURE CLASS/RATING |  | SCHEDULE/WALL THICKNESS |  | MATERIAL | PLASTIC | MATERIAL SPECIFICATION |  | COATING/FINISH |  | LENGTH |  | HAZARD CLASS |  | CERTIFICATION/STANDARD |  | ADDITIONAL FEATURES EN | FOR PPR PIPE | ADDITIONAL FEATURES ES |  | ADDITIONAL FEATURES FR | [33 empty] | Production Completed
STP_005-003 | Data Enrichment | SCS | SCS3 | OK_Taken1 | 2023-02-16 | 2023-03-03 |  | PSR946078 | 946078 | PSR946078 | TEE, PIPE STRAIGHT, 150 MM Ø, HIGH DENSITY POLYETHYLENE, SDR11 | TEE, PIPE STRAIGHT, 150 MM Ø, HIGH DENSITY POLYETHYLENE, SDR11 | PC | 0 | 0 | CONSUMABLES | C | PD | 2210 | ERSA | OTHERS |  |  |  | EX |  |  | SHIJIAZHUANG BEMAN COMMERCIAL CO LTD | Url Not Found | [9 empty] | SHIJIAZHUANG BEMAN COMMERCIAL CO LTD | [15 empty] | Cleansed | TEE | PIPE | TYPE | STRAIGHT | NOMINAL SIZE | 150 MM | END CONNECTION |  | PRESSURE CLASS/RATING | SDR 11 | SCHEDULE/WALL THICKNESS |  | MATERIAL | HDPE | MATERIAL SPECIFICATION |  | COATING/FINISH |  | LENGTH |  | HAZARD CLASS |  | CERTIFICATION/STANDARD |  | ADDITIONAL FEATURES EN |  | ADDITIONAL FEATURES ES |  | ADDITIONAL FEATURES FR | [33 empty] | Production Completed
STP_005-003 | Data Enrichment | SCS | SCS3 | OK_Taken1 | 2023-02-16 | 2023-03-03 |  | PSR944659 | 944659 | PSR944659 | TEE, PIPE, 1", MATERIAL: POLYPROPYLENE RANDOM COPOLYMER, FEMALE THREADED | TEE, PIPE, 1", MATERIAL: POLYPROPYLENE RANDOM COPOLYMER, FEMALE THREADED | PC | 0 | 0 | CONSUMABLES | C | PD | 2210 | ERSA | OTHERS |  |  |  | EX |  |  | HOMEOPTIONS INC | Url Not Found | [9 empty] | HOMEOPTIONS INC | [15 empty] | Cleansed | TEE | PIPE | TYPE |  | NOMINAL SIZE | 1 IN | END CONNECTION | FEMALE THREADED | PRESSURE CLASS/RATING |  | SCHEDULE/WALL THICKNESS |  | MATERIAL | POLYPROPYLENE RANDOM COPOLYMER | MATERIAL SPECIFICATION |  | COATING/FINISH |  | LENGTH |  | HAZARD CLASS |  | CERTIFICATION/STANDARD |  | ADDITIONAL FEATURES EN |  | ADDITIONAL FEATURES ES |  | ADDITIONAL FEATURES FR | [33 empty] | Production Completed
STP_005-003 | Data Enrichment | SCS | SCS3 | OK_Taken1 | 2023-02-16 | 2023-03-03 |  | PSR944656 | 944656 | PSR944656 | TEE, PIPE, 1", MATERIAL: POLYPROPYLENE RANDOM COPOLYMER, MALE THREADED | TEE, PIPE, 1", MATERIAL: POLYPROPYLENE RANDOM COPOLYMER, MALE THREADED | PC | 0 | 0 | CONSUMABLES | C | PD | 2210 | ERSA | OTHERS |  |  |  | EX |  |  | HOMEOPTIONS INC | Url Not Found | [9 empty] | HOMEOPTIONS INC | [15 empty] | Cleansed | TEE | PIPE | TYPE |  | NOMINAL SIZE | 1 IN | END CONNECTION | MALE THREADED | PRESSURE CLASS/RATING |  | SCHEDULE/WALL THICKNESS |  | MATERIAL | POLYPROPYLENE RANDOM COPOLYMER | MATERIAL SPECIFICATION |  | COATING/FINISH |  | LENGTH |  | HAZARD CLASS |  | CERTIFICATION/STANDARD |  | ADDITIONAL FEATURES EN |  | ADDITIONAL FEATURES ES |  | ADDITIONAL FEATURES FR | [33 empty] | Production Completed
STP_005-003 | Data Enrichment | SCS | SCS3 | OK_Taken1 | 2023-02-16 | 2023-03-03 |  | PSR944657 | 944657 | PSR944657 | TEE, PIPE, 1/2", MATERIAL: POLYPROPYLENE RANDOM COPOLYMER, FEMALE THREADED | TEE, PIPE, 1/2", MATERIAL: POLYPROPYLENE RANDOM COPOLYMER, FEMALE THREADED | PC | 0 | 0 | CONSUMABLES | C | PD | 2210 | ERSA | OTHERS |  |  |  | EX |  |  | HOMEOPTIONS INC | Url Not Found | [9 empty] | HOMEOPTIONS INC | [15 empty] | Cleansed | TEE | PIPE | TYPE |  | NOMINAL SIZE | 1/2 IN | END CONNECTION | FEMALE THREADED | PRESSURE CLASS/RATING |  | SCHEDULE/WALL THICKNESS |  | MATERIAL | POLYPROPYLENE RANDOM COPOLYMER | MATERIAL SPECIFICATION |  | COATING/FINISH |  | LENGTH |  | HAZARD CLASS |  | CERTIFICATION/STANDARD |  | ADDITIONAL FEATURES EN |  | ADDITIONAL FEATURES ES |  | ADDITIONAL FEATURES FR | [33 empty] | Production Completed
STP_005-003 | Data Enrichment | SCS | SCS3 | OK_Taken1 | 2023-02-16 | 2023-03-03 |  | PSR944654 | 944654 | PSR944654 | TEE, PIPE, 1/2", MATERIAL: POLYPROPYLENE RANDOM COPOLYMER, MALE THREADED | TEE, PIPE, 1/2", MATERIAL: POLYPROPYLENE RANDOM COPOLYMER, MALE THREADED | PC | 0 | 0 | CONSUMABLES | C | PD | 2210 | ERSA | OTHERS |  |  |  | EX |  |  | HOMEOPTIONS INC | Url Not Found | [9 empty] | HOMEOPTIONS INC | [15 empty] | Cleansed | TEE | PIPE | TYPE |  | NOMINAL SIZE | 1/2 IN | END CONNECTION | MALE THREADED | PRESSURE CLASS/RATING |  | SCHEDULE/WALL THICKNESS |  | MATERIAL | POLYPROPYLENE RANDOM COPOLYMER | MATERIAL SPECIFICATION |  | COATING/FINISH |  | LENGTH |  | HAZARD CLASS |  | CERTIFICATION/STANDARD |  | ADDITIONAL FEATURES EN |  | ADDITIONAL FEATURES ES |  | ADDITIONAL FEATURES FR | [33 empty] | Production Completed
STP_005-003 | Data Enrichment | SCS | SCS3 | OK_Taken1 | 2023-02-16 | 2023-03-03 |  | PSR944655 | 944655 | PSR944655 | TEE, PIPE, 3/4", MATERIAL: POLYPROPYLENE RANDOM COPOLYMER, MALE THREADED | TEE, PIPE, 3/4", MATERIAL: POLYPROPYLENE RANDOM COPOLYMER, MALE THREADED | PC | 0 | 0 | CONSUMABLES | C | PD | 2210 | ERSA | OTHERS |  |  |  | EX |  |  | HOMEOPTIONS INC | Url Not Found | [9 empty] | HOMEOPTIONS INC | [15 empty] | Cleansed | TEE | PIPE | TYPE |  | NOMINAL SIZE | 3/4 IN | END CONNECTION | MALE THREADED | PRESSURE CLASS/RATING |  | SCHEDULE/WALL THICKNESS |  | MATERIAL | POLYPROPYLENE RANDOM COPOLYMER | MATERIAL SPECIFICATION |  | COATING/FINISH |  | LENGTH |  | HAZARD CLASS |  | CERTIFICATION/STANDARD |  | ADDITIONAL FEATURES EN |  | ADDITIONAL FEATURES ES |  | ADDITIONAL FEATURES FR | [33 empty] | Production Completed
STP_005-003 | Data Enrichment | SCS | SCS3 | OK_Taken1 | 2023-02-16 | 2023-03-03 |  | PSR940251 | 940251 | PSR940251 | TEE, PIPE, COPPER, 15X15X15MM, CXCXC, SWEAT | TEE, PIPE, COPPER, 15X15X15MM, CXCXC, SWEAT | PC | 0 | 0 | CONSUMABLES | C | PD | 2200 | ERSA | OTHERS |  |  |  | EX |  |  | ORMOC LIBERTY MARKETING, INC. | Url Not Found | [9 empty] | ORMOC LIBERTY MARKETING, INC. | [15 empty] | Cleansed | TEE | PIPE | TYPE |  | NOMINAL SIZE | 15 MM | END CONNECTION | SWEAT | PRESSURE CLASS/RATING |  | SCHEDULE/WALL THICKNESS |  | MATERIAL | COPPER | MATERIAL SPECIFICATION |  | COATING/FINISH |  | LENGTH |  | HAZARD CLASS |  | CERTIFICATION/STANDARD |  | ADDITIONAL FEATURES EN |  | ADDITIONAL FEATURES ES |  | ADDITIONAL FEATURES FR | [33 empty] | Production Completed
STP_005-003 | Data Enrichment | SCS | SCS3 | OK_Taken1 | 2023-02-16 | 2023-03-03 |  | PSR940252 | 940252 | PSR940252 | TEE, PIPE, COPPER, 20X20X20MM, CXCXC, SWEAT | TEE, PIPE, COPPER, 20X20X20MM, CXCXC, SWEAT | PC | 0 | 0 | CONSUMABLES | C | PD | 2200 | ERSA | OTHERS |  |  |  | EX |  |  | ORMOC LIBERTY MARKETING, INC. | Url Not Found | [9 empty] | ORMOC LIBERTY MARKETING, INC. | [15 empty] | Cleansed | TEE | PIPE | TYPE |  | NOMINAL SIZE | 20 MM | END CONNECTION | SWEAT | PRESSURE CLASS/RATING |  | SCHEDULE/WALL THICKNESS |  | MATERIAL | COPPER | MATERIAL SPECIFICATION |  | COATING/FINISH |  | LENGTH |  | HAZARD CLASS |  | CERTIFICATION/STANDARD |  | ADDITIONAL FEATURES EN |  | ADDITIONAL FEATURES ES |  | ADDITIONAL FEATURES FR | [33 empty] | Production Completed
STP_005-003 | Data Enrichment | SCS | SCS3 | OK_Taken1 | 2023-02-16 | 2023-03-03 |  | PSR940253 | 940253 | PSR940253 | TEE, PIPE, COPPER, 25X25X25MM, CXCXC, SWEAT | TEE, PIPE, COPPER, 25X25X25MM, CXCXC, SWEAT | PC | 0 | 0 | CONSUMABLES | C | PD | 2200 | ERSA | OTHERS |  |  |  | EX |  |  | EMMI INCORPORATED | Url Not Found | [9 empty] | EMMI INCORPORATED | [15 empty] | Cleansed | TEE | PIPE | TYPE |  | NOMINAL SIZE | 25 MM | END CONNECTION | SWEAT | PRESSURE CLASS/RATING |  | SCHEDULE/WALL THICKNESS |  | MATERIAL | COPPER | MATERIAL SPECIFICATION |  | COATING/FINISH |  | LENGTH |  | HAZARD CLASS |  | CERTIFICATION/STANDARD |  | ADDITIONAL FEATURES EN |  | ADDITIONAL FEATURES ES |  | ADDITIONAL FEATURES FR | [33 empty] | Production Completed
STP_005-003 | Data Enrichment | SCS | SCS3 | OK_Taken1 | 2023-02-16 | 2023-03-03 |  | PSR940228 | 940228 | PSR940228 | TEE, PIPE, PVC, 40X40X40MM, ALL-HUB, SCH 40 DWV | TEE, PIPE, PVC, 40X40X40MM, ALL-HUB, SCH 40 DWV | PC | 0 | 0 | CONSUMABLES | C | PD | 2210 | ERSA | OTHERS |  |  |  | EX |  |  | ORMOC LIBERTY MARKETING, INC. | Url Not Found | [9 empty] | ORMOC LIBERTY MARKETING, INC. | [15 empty] | Cleansed | TEE | PIPE | TYPE |  | NOMINAL SIZE | 40 MM | END CONNECTION | HUB | PRESSURE CLASS/RATING |  | SCHEDULE/WALL THICKNESS | SCH 40 DWV | MATERIAL | PVC | MATERIAL SPECIFICATION |  | COATING/FINISH |  | LENGTH |  | HAZARD CLASS |  | CERTIFICATION/STANDARD |  | ADDITIONAL FEATURES EN |  | ADDITIONAL FEATURES ES |  | ADDITIONAL FEATURES FR | [33 empty] | Production Completed
STP_005-003 | Data Enrichment | SCS | SCS3 | OK_Taken1 | 2023-02-16 | 2023-03-03 |  | PSR940229 | 940229 | PSR940229 | TEE, PIPE, PVC, 50X50X50MM, ALL-HUB, SCH 40 DWV | TEE, PIPE, PVC, 50X50X50MM, ALL-HUB, SCH 40 DWV | PC | 0 | 0 | CONSUMABLES | C | PD | 2210 | ERSA | OTHERS |  |  |  | EX |  |  | ORMOC LIBERTY MARKETING, INC. | Url Not Found | [9 empty] | ORMOC LIBERTY MARKETING, INC. | [15 empty] | Cleansed | TEE | PIPE | TYPE |  | NOMINAL SIZE | 50 MM | END CONNECTION | HUB | PRESSURE CLASS/RATING |  | SCHEDULE/WALL THICKNESS | SCH 40 DWV | MATERIAL | PVC | MATERIAL SPECIFICATION |  | COATING/FINISH |  | LENGTH |  | HAZARD CLASS |  | CERTIFICATION/STANDARD |  | ADDITIONAL FEATURES EN |  | ADDITIONAL FEATURES ES |  | ADDITIONAL FEATURES FR | [33 empty] | Production Completed
STP_005-003 | Data Enrichment | SCS | SCS3 | OK_Taken1 | 2023-02-16 | 2023-03-03 |  | PSR039283 | 039283 | PSR039283 | TEE, PIPE, STAIGHT, FRP, 100 MM X 100 MM X 100 MM DIAMETER. | TEE, PIPE, STAIGHT, FRP, 100 MM X 100 MM X 100 MM DIAMETER. | PC | 0 | 0 | CONSUMABLES | C | PD | 2210 | ERSA | OTHERS |  |  |  | EX |  |  | CHAMPION ENGINEERING & SALES PTY LTD | Url Not Found | [9 empty] | CHAMPION ENGINEERING & SALES PTY LTD | [15 empty] | Cleansed | TEE | PIPE | TYPE | STRAIGHT | NOMINAL SIZE | 100 MM | END CONNECTION |  | PRESSURE CLASS/RATING |  | SCHEDULE/WALL THICKNESS |  | MATERIAL | FRP | MATERIAL SPECIFICATION |  | COATING/FINISH |  | LENGTH |  | HAZARD CLASS |  | CERTIFICATION/STANDARD |  | ADDITIONAL FEATURES EN |  | ADDITIONAL FEATURES ES |  | ADDITIONAL FEATURES FR | [33 empty] | Production Completed
STP_005-003 | Data Enrichment | SCS | SCS3 | OK_Taken1 | 2023-02-16 | 2023-03-03 |  | PSR039285 | 039285 | PSR039285 | TEE, PIPE, STAIGHT, FRP, 450 MM X 450 MM | TEE, PIPE, STAIGHT, FRP, 450 MM X 450 MM X 450 MM DIAMETER. | PC | 0 | 0 |  | C | PD | 2210 | ERSA | OTHERS | N/A | N/A | N/A | EX |  |  |  | Url Not Found | [25 empty] | Cleansed | TEE | PIPE | TYPE | STRAIGHT | NOMINAL SIZE | 450 MM | END CONNECTION |  | PRESSURE CLASS/RATING |  | SCHEDULE/WALL THICKNESS |  | MATERIAL | FRP | MATERIAL SPECIFICATION |  | COATING/FINISH |  | LENGTH |  | HAZARD CLASS |  | CERTIFICATION/STANDARD |  | ADDITIONAL FEATURES EN |  | ADDITIONAL FEATURES ES |  | ADDITIONAL FEATURES FR | [33 empty] | Production Completed
STP_005-003 | Data Enrichment | SCS | SCS3 | OK_Taken1 | 2023-02-16 | 2023-03-03 |  | PSR039289 | 039289 | PSR039289 | TEE, PIPE, STAIGHT, PVC + FRP, 450 MM X | TEE, PIPE, STAIGHT, PVC + FRP, 450 MM X 450 MM X 450 MM DIAMETER. | PC | 0 | 0 |  | C | PD | 2210 | ERSA | OTHERS | N/A | N/A | N/A | EX |  |  |  | Url Not Found | [25 empty] | Cleansed | TEE | PIPE | TYPE | STRAIGHT | NOMINAL SIZE | 450 MM | END CONNECTION |  | PRESSURE CLASS/RATING |  | SCHEDULE/WALL THICKNESS |  | MATERIAL | PVC & FRP | MATERIAL SPECIFICATION |  | COATING/FINISH |  | LENGTH |  | HAZARD CLASS |  | CERTIFICATION/STANDARD |  | ADDITIONAL FEATURES EN |  | ADDITIONAL FEATURES ES |  | ADDITIONAL FEATURES FR | [33 empty] | Production Completed
STP_005-003 | Data Enrichment | SCS | SCS3 | OK_Taken1 | 2023-02-16 | 2023-03-03 |  | PSR050489 | 050489 | PSR050489 | TEE, PIPE, STRAIGHT, FRP, 450 MM X 450 M | TEE, PIPE, STRAIGHT, FRP, 450 MM X 450 MM X 450 MM DIAMETER, DESIGN PRESSURE: JIS 10K, RESIN MATERIAL: ATLAC 382, CONFORMING TO JIS STANDARD. | PC | 0 | 0 |  | C | PD | 2210 | ERSA | OTHERS | N/A | N/A | N/A | EX |  |  |  | Url Not Found | [25 empty] | Cleansed | TEE | PIPE | TYPE | STRAIGHT | NOMINAL SIZE | 450 MM | END CONNECTION |  | PRESSURE CLASS/RATING | JIS 10K | SCHEDULE/WALL THICKNESS |  | MATERIAL | FRP | MATERIAL SPECIFICATION |  | COATING/FINISH |  | LENGTH |  | HAZARD CLASS |  | CERTIFICATION/STANDARD | JIS | ADDITIONAL FEATURES EN | RESIN MATERIAL: ATLAC 382 | ADDITIONAL FEATURES ES |  | ADDITIONAL FEATURES FR | [33 empty] | Production Completed
STP_005-003 | Data Enrichment | SCS | SCS3 | OK_Taken1 | 2023-02-16 | 2023-03-03 |  | PSR042917 | 042917 | PSR042917 | TEE, SPECS: T(S)125X50-SCH20, P/N GB/T12459-2005, POSITION NO.: 32, DRAWING NO.: M453F-GL(W); FOR Ø5.5X5.5 WET SAG MILL; MFR: CITIC HEAVY MACHINERY INC. | TEE, SPECS: T(S)125X50-SCH20, P/N GB/T12459-2005, POSITION NO.: 32, DRAWING NO.: M453F-GL(W); FOR Ø5.5X5.5 WET SAG MILL; MFR: CITIC HEAVY MACHINERY INC. | PC | 0 | 0 | CRITICAL | B | PD | 5820 | ERSA | OTHERS |  |  |  | EX |  |  |  | http://file.yizimg.com/343888/2010012308574717.pdf |  | CITIC HEAVY MACHINERY INC. | GB/T12459-2005 | [12 empty] | DIA 5.5 X 5.5 WET SAG MILL |  |  | M453F-GL(W), POS 32 | [6 empty] | Cleansed | TEE | PIPE REDUCER | TYPE |  | NOMINAL RUN SIZE | 125 MM | NOMINAL BRANCH SIZE | 50 MM | BRANCH CONNECTION |  | RUN CONNECTION 1 |  | RUN CONNECTION 2 |  | PRESSURE CLASS/RATING |  | SCHEDULE/WALL THICKNESS | SCH 20 | MATERIAL |  | MATERIAL SPECIFICATION |  | COATING/FINISH |  | LENGTH |  | HAZARD CLASS |  | CERTIFICATION/STANDARD |  | ADDITIONAL FEATURES EN |  | ADDITIONAL FEATURES ES |  | ADDITIONAL FEATURES FR | [27 empty] | Production Completed
STP_005-003 | Data Enrichment | SCS | SCS3 | OK_Taken1 | 2023-02-16 | 2023-03-03 |  | PSR950621 | 950621 | PSR950621 | TEE, STRAIGHT, PIPE, 125 MM X 125 MM, SCH 40, POLYPROPYLENE, BUTT WELDING TYPE | TEE, STRAIGHT, PIPE, 125 MM X 125 MM, SCH 40, POLYPROPYLENE, BUTT WELDING TYPE | PC | 0 | 0 | CONSUMABLES | C | PD | 2210 | ERSA | OTHERS |  |  |  | EX |  |  | APEX PLASTIC PIPING SUPPLY AND SERVICES INC. | Url Not Found | [9 empty] | APEX PLASTIC PIPING SUPPLY AND SERVICES INC. | [15 empty] | Cleansed | TEE | PIPE | TYPE | STRAIGHT | NOMINAL SIZE | 125 MM | END CONNECTION | BUTT WELD | PRESSURE CLASS/RATING |  | SCHEDULE/WALL THICKNESS | SCH 40 | MATERIAL | POLYPROPYLENE | MATERIAL SPECIFICATION |  | COATING/FINISH |  | LENGTH |  | HAZARD CLASS |  | CERTIFICATION/STANDARD |  | ADDITIONAL FEATURES EN |  | ADDITIONAL FEATURES ES |  | ADDITIONAL FEATURES FR | [33 empty] | Production Completed
STP_005-003 | Data Enrichment | SCS | SCS3 | OK_Taken1 | 2023-02-16 | 2023-03-03 |  | PSR028313 | 028313 | PSR028313 | TEE, STRAIGHT, PIPE, C.S., STPG 370, 150 mm X 150 mm X 150 mm, O.D.: 165.2 mm, SEAMLESS, BEVELLED ENDS, CONFORMING TO JIS G3454; PIPES FOR PRESSURE SERVICE. | TEE, STRAIGHT, PIPE, C.S., STPG 370, 150 mm X 150 mm X 150 mm, O.D.: 165.2 mm, SEAMLESS, BEVELLED ENDS, CONFORMING TO JIS G3454; PIPES FOR PRESSURE SERVICE. | PC | 0 | 0 | CONSUMABLES | C | PD | 2200 | ERSA | OTHERS |  |  |  | EX |  |  | DAINAN TRADING | Url Not Found | [9 empty] | DAINAN TRADING | [15 empty] | Cleansed | TEE | PIPE | TYPE | STRAIGHT, SEAMLESS | NOMINAL SIZE | 150 MM | END CONNECTION | BEVELLED | PRESSURE CLASS/RATING |  | SCHEDULE/WALL THICKNESS |  | MATERIAL | CARBON STEEL | MATERIAL SPECIFICATION | JIS G3454 GRADE STPG370 | COATING/FINISH |  | LENGTH |  | HAZARD CLASS |  | CERTIFICATION/STANDARD |  | ADDITIONAL FEATURES EN | OUTSIDE DIAMETER: 165.2 MM, PIPES FOR PRESSURE SERVICE | ADDITIONAL FEATURES ES |  | ADDITIONAL FEATURES FR | [33 empty] | Production Completed
STP_005-003 | Data Enrichment | SCS | SCS3 | OK_Taken1 | 2023-02-16 | 2023-03-03 |  | PSR039367 | 039367 | PSR039367 | TEE, STRAIGHT, PIPE, FRP, 250 MM X 250 M | TEE, STRAIGHT, PIPE, FRP, 250 MM X 250 MM X 250 MM DIAMETER. | PC | 0 | 0 |  | C | PD | 2210 | ERSA | OTHERS | N/A | N/A | N/A | EX |  |  |  | Url Not Found | [25 empty] | Cleansed | TEE | PIPE | TYPE | STRAIGHT | NOMINAL SIZE | 250 MM | END CONNECTION |  | PRESSURE CLASS/RATING |  | SCHEDULE/WALL THICKNESS |  | MATERIAL | FRP | MATERIAL SPECIFICATION |  | COATING/FINISH |  | LENGTH |  | HAZARD CLASS |  | CERTIFICATION/STANDARD |  | ADDITIONAL FEATURES EN |  | ADDITIONAL FEATURES ES |  | ADDITIONAL FEATURES FR | [33 empty] | Production Completed
STP_005-003 | Data Enrichment | SCS | SCS3 | OK_Taken1 | 2023-02-16 | 2023-03-03 |  | PSR039368 | 039368 | PSR039368 | TEE, STRAIGHT, PIPE, FRP, 300 MM X 300 M | TEE, STRAIGHT, PIPE, FRP, 300 MM X 300 MM X 300 MM DIAMETER. | PC | 0 | 0 |  | C | PD | 2210 | ERSA | OTHERS | N/A | N/A | N/A | EX |  |  |  | Url Not Found | [25 empty] | Cleansed | TEE | PIPE | TYPE | STRAIGHT | NOMINAL SIZE | 300 MM | END CONNECTION |  | PRESSURE CLASS/RATING |  | SCHEDULE/WALL THICKNESS |  | MATERIAL | FRP | MATERIAL SPECIFICATION |  | COATING/FINISH |  | LENGTH |  | HAZARD CLASS |  | CERTIFICATION/STANDARD |  | ADDITIONAL FEATURES EN |  | ADDITIONAL FEATURES ES |  | ADDITIONAL FEATURES FR | [33 empty] | Production Completed
STP_005-003 | Data Enrichment | SCS | SCS3 | OK_Taken1 | 2023-02-16 | 2023-03-03 |  | PSR100223 | 100223 | PSR100223 | TEE, STRAIGHT, PIPE, FRP, 50 MM X 50 MM, SOCKET WELDING TYPE | TEE, STRAIGHT, PIPE, FRP, 50 MM X 50 MM, SOCKET WELDING TYPE | PC | 0 | 0 | CONSUMABLES | C | PD | 2210 | ERSA | OTHERS |  |  |  | EX |  |  |  | Url Not Found | [25 empty] | Cleansed | TEE | PIPE | TYPE | STRAIGHT | NOMINAL SIZE | 50 MM | END CONNECTION | SOCKET WELD | PRESSURE CLASS/RATING |  | SCHEDULE/WALL THICKNESS |  | MATERIAL | FRP | MATERIAL SPECIFICATION |  | COATING/FINISH |  | LENGTH |  | HAZARD CLASS |  | CERTIFICATION/STANDARD |  | ADDITIONAL FEATURES EN |  | ADDITIONAL FEATURES ES |  | ADDITIONAL FEATURES FR | [33 empty] | Production Completed
STP_005-003 | Data Enrichment | SCS | SCS3 | OK_Taken1 | 2023-02-16 | 2023-03-03 |  | PSR949858 | 949858 | PSR949858 | TEE, STRAIGHT, PIPE, HDPE, NPS 3, OUTSIDE DIAMETER: 3.500 INCHES, HIGH-DENSITY POLYETHYLENE (HDPE), PE4710, 445474C, IPS DR17, MOLDED TYPE, CONFORMING TO API 15LE | TEE, STRAIGHT, PIPE, HDPE, NPS 3, OUTSIDE DIAMETER: 3.500 INCHES, HIGH-DENSITY POLYETHYLENE (HDPE), PE4710, 445474C, IPS DR17, MOLDED TYPE, CONFORMING TO API 15LE | PC | 0 | 0 | CRITICAL | B | PD | 2210 | ERSA | OTHERS |  |  |  | EX |  |  | PT. KOINJAYA CO., LTD. | Url Not Found | [9 empty] | PT. KOINJAYA CO., LTD. | [15 empty] | Cleansed | TEE | PIPE | TYPE | STRAIGHT | NOMINAL SIZE | 3 IN | END CONNECTION |  | PRESSURE CLASS/RATING |  | SCHEDULE/WALL THICKNESS |  | MATERIAL | HDPE | MATERIAL SPECIFICATION | PE4710, 445474C, IPS DR17, API 15LE | COATING/FINISH |  | LENGTH |  | HAZARD CLASS |  | CERTIFICATION/STANDARD |  | ADDITIONAL FEATURES EN | OUTSIDE DIAMETER: 3-1/2 IN, MOLDED | ADDITIONAL FEATURES ES |  | ADDITIONAL FEATURES FR | [33 empty] | Production Completed
STP_005-003 | Data Enrichment | SCS | SCS3 | OK_Taken1 | 2023-02-16 | 2023-03-03 |  | PSR949859 | 949859 | PSR949859 | TEE, STRAIGHT, PIPE, HDPE, NPS 6, OUTSIDE DIAMETER: 6.625 INCHES, HIGH-DENSITY POLYETHYLENE (HDPE), PE4710, 445474C, IPS DR17, MOLDED TYPE, CONFORMING TO API 15LE | TEE, STRAIGHT, PIPE, HDPE, NPS 6, OUTSIDE DIAMETER: 6.625 INCHES, HIGH-DENSITY POLYETHYLENE (HDPE), PE4710, 445474C, IPS DR17, MOLDED TYPE, CONFORMING TO API 15LE | PC | 0 | 0 | CRITICAL | B | PD | 2210 | ERSA | OTHERS |  |  |  | EX |  |  | PT. KOINJAYA CO., LTD. | Url Not Found | [9 empty] | PT. KOINJAYA CO., LTD. | [15 empty] | Cleansed | TEE | PIPE | TYPE | STRAIGHT | NOMINAL SIZE | 6 IN | END CONNECTION |  | PRESSURE CLASS/RATING |  | SCHEDULE/WALL THICKNESS |  | MATERIAL | HDPE | MATERIAL SPECIFICATION | PE4710, 445474C, IPS DR17, API 15LE | COATING/FINISH |  | LENGTH |  | HAZARD CLASS |  | CERTIFICATION/STANDARD |  | ADDITIONAL FEATURES EN | OUTSIDE DIAMETER: 6-5/8 IN, MOLDED | ADDITIONAL FEATURES ES |  | ADDITIONAL FEATURES FR | [33 empty] | Production Completed
STP_005-003 | Data Enrichment | SCS | SCS3 | OK_Taken1 | 2023-02-16 | 2023-03-03 |  | PSR039371 | 039371 | PSR039371 | TEE, STRAIGHT, PIPE, PVC+ FRP, 350 MM X | TEE, STRAIGHT, PIPE, PVC+ FRP, 350 MM X 350 MM X 350 MM DIAMETER. | PC | 0 | 0 |  | C | PD | 2210 | ERSA | OTHERS | N/A | N/A | N/A | EX |  |  |  | Url Not Found | [25 empty] | Cleansed | TEE | PIPE | TYPE | STRAIGHT | NOMINAL SIZE | 350 MM | END CONNECTION |  | PRESSURE CLASS/RATING |  | SCHEDULE/WALL THICKNESS |  | MATERIAL | PVC & FRP | MATERIAL SPECIFICATION |  | COATING/FINISH |  | LENGTH |  | HAZARD CLASS |  | CERTIFICATION/STANDARD |  | ADDITIONAL FEATURES EN |  | ADDITIONAL FEATURES ES |  | ADDITIONAL FEATURES FR | [33 empty] | Production Completed
STP_005-003 | Data Enrichment | SCS | SCS3 | OK_Taken1 | 2023-02-16 | 2023-03-03 |  | PSR352603 | 352603 | PSR352603 | TEE, STRAIGHT, PIPE, SCH 40, B. I., 80 MM X 80 MM ND, O.D.: 89.1 MM, SEAMLESS, BUTT-WELDING TYPE. | TEE, STRAIGHT, PIPE, SCH 40, B. I., 80 MM X 80 MM ND, O.D.: 89.1 MM, SEAMLESS, BUTT-WELDING TYPE. | PC | 0 | 0 | CONSUMABLES | C | PD | 2200 | ERSA | OTHERS |  |  |  | EX |  |  | PT. KOINJAYA CO., LTD. | Url Not Found | [9 empty] | PT. KOINJAYA CO., LTD. | [15 empty] | Cleansed | TEE | PIPE | TYPE | STRAIGHT, SEAMLESS | NOMINAL SIZE | 80 MM | END CONNECTION | BUTT WELD | PRESSURE CLASS/RATING |  | SCHEDULE/WALL THICKNESS | SCH 40 | MATERIAL | IRON | MATERIAL SPECIFICATION |  | COATING/FINISH | BLACK | LENGTH |  | HAZARD CLASS |  | CERTIFICATION/STANDARD |  | ADDITIONAL FEATURES EN | OUTSIDE DIAMETER: 89.1 MM | ADDITIONAL FEATURES ES |  | ADDITIONAL FEATURES FR | [33 empty] | Production Completed
STP_005-003 | Data Enrichment | SCS | SCS3 | OK_Taken1 | 2023-02-16 | 2023-03-03 |  | PSR136981 | 136981 | PSR136981 | TEE, STRAIGHT, PIPE, SCH 40, C. S. PS370 | TEE, STRAIGHT, PIPE, SCH 40, C. S. PS370, 40 MM X 40 MM ND; O.D.: 48.6 MM, NOMINAL THICKNESS: 3.7 MM; SOCKET WELDING TYPE; MATERIAL: CARBON STEEL CONFORMING TO STPG370 OF JIS G3454 - PIPES FOR PRESSURE SERVICE. | PC | 0 | 0 |  | C | PD | 2200 | ERSA | OTHERS | N/A | N/A | N/A | EX |  |  |  | Url Not Found | [25 empty] | Cleansed | TEE | PIPE | TYPE | STRAIGHT | NOMINAL SIZE | 40 MM | END CONNECTION | SOCKET WELD | PRESSURE CLASS/RATING |  | SCHEDULE/WALL THICKNESS | SCH 40/3.7 MM | MATERIAL | CARBON STEEL | MATERIAL SPECIFICATION | JIS G3454 GRADE STPG370/PS370 | COATING/FINISH |  | LENGTH |  | HAZARD CLASS |  | CERTIFICATION/STANDARD |  | ADDITIONAL FEATURES EN | OUTSIDE DIAMETER: 48.6 MM, PIPES FOR PRESSURE SERVICE | ADDITIONAL FEATURES ES |  | ADDITIONAL FEATURES FR | [33 empty] | Production Completed
STP_005-003 | Data Enrichment | SCS | SCS3 | OK_Taken1 | 2023-02-16 | 2023-03-03 |  | PSR309535 | 309535 | PSR309535 | TEE, STRAIGHT, PIPE, SCH 40, C. S. PS370, 50 MM X 50 MM ND; O.D.: 60.5 MM, NOMINAL THICKNESS: 3.9 MM; SOCKET WELDING TYPE; MATERIAL: CARBON STEEL CONFORMING TO STPG370 OF JIS G3454 - PIPES FOR PRESSURE SERVICE. | TEE, STRAIGHT, PIPE, SCH 40, C. S. PS370, 50 MM X 50 MM ND; O.D.: 60.5 MM, NOMINAL THICKNESS: 3.9 MM; SOCKET WELDING TYPE; MATERIAL: CARBON STEEL CONFORMING TO STPG370 OF JIS G3454 - PIPES FOR PRESSURE SERVICE. | PC | 0 | 0 | CONSUMABLES | C | PD | 2200 | ERSA | OTHERS |  |  |  | EX |  |  |  | Url Not Found | [25 empty] | Cleansed | TEE | PIPE | TYPE | STRAIGHT | NOMINAL SIZE | 50 MM | END CONNECTION | SOCKET WELD | PRESSURE CLASS/RATING |  | SCHEDULE/WALL THICKNESS | SCH 40/3.9 MM | MATERIAL | CARBON STEEL | MATERIAL SPECIFICATION | JIS G3454 GRADE STPG370/PS370 | COATING/FINISH |  | LENGTH |  | HAZARD CLASS |  | CERTIFICATION/STANDARD |  | ADDITIONAL FEATURES EN | OUTSIDE DIAMETER: 60.5 MM, PIPES FOR PRESSURE SERVICE | ADDITIONAL FEATURES ES |  | ADDITIONAL FEATURES FR | [33 empty] | Production Completed
STP_005-003 | Data Enrichment | SCS | SCS3 | OK_Taken1 | 2023-02-16 | 2023-03-03 |  | PSR106879 | 106879 | PSR106879 | TEE, STRAIGHT, PIPE, SCH 40, C. S. PT370 | TEE, STRAIGHT, PIPE, SCH 40, C. S. PT370, NOMINAL DIAMETER: 50 MM, O.D.: 60.5 MM, NOMINAL THICKNESS: 3.9 MM, BUTT-WELDING TYPE, MATERIAL: CARBON STEEL CONFORMING TO STPT 370 OF JIS G 3456 - PIPES FOR HIGH TEMPERATURE SERVICE. | PC | 0 | 0 |  | C | PD | 2200 | ERSA | OTHERS | N/A | N/A | N/A | EX |  |  |  | Url Not Found | [25 empty] | Cleansed | TEE | PIPE | TYPE | STRAIGHT | NOMINAL SIZE | 50 MM | END CONNECTION | BUTT WELD | PRESSURE CLASS/RATING |  | SCHEDULE/WALL THICKNESS | SCH 40/3.9 MM | MATERIAL | CARBON STEEL | MATERIAL SPECIFICATION | JIS G3454 GRADE STPG370/PS370 | COATING/FINISH |  | LENGTH |  | HAZARD CLASS |  | CERTIFICATION/STANDARD |  | ADDITIONAL FEATURES EN | OUTSIDE DIAMETER: 60.5 MM, PIPES FOR PRESSURE SERVICE | ADDITIONAL FEATURES ES |  | ADDITIONAL FEATURES FR | [33 empty] | Production Completed
STP_005-003 | Data Enrichment | SCS | SCS3 | OK_Taken1 | 2023-02-16 | 2023-03-03 |  | PSR949855 | 949855 | PSR949855 | TEE, STRAIGHT, PIPE, SCH 40, C.S., NPS 1/2, THREADED END TYPE, FPT, CARBON STEEL, CONFORMING TO ASME B16.3 | TEE, STRAIGHT, PIPE, SCH 40, C.S., NPS 1/2, THREADED END TYPE, FPT, CARBON STEEL, CONFORMING TO ASME B16.3 | PC | 0 | 0 | CRITICAL | B | PD | 2200 | ERSA | OTHERS |  |  |  | EX |  |  | PT. KOINJAYA CO., LTD. | Url Not Found | [9 empty] | PT. KOINJAYA CO., LTD. | [15 empty] | Cleansed | TEE | PIPE | TYPE | STRAIGHT | NOMINAL SIZE | 1/2 IN | END CONNECTION | FPT | PRESSURE CLASS/RATING |  | SCHEDULE/WALL THICKNESS | SCH 40 | MATERIAL | CARBON STEEL | MATERIAL SPECIFICATION |  | COATING/FINISH |  | LENGTH |  | HAZARD CLASS |  | CERTIFICATION/STANDARD | ASME B16.3 | ADDITIONAL FEATURES EN |  | ADDITIONAL FEATURES ES |  | ADDITIONAL FEATURES FR | [33 empty] | Production Completed
STP_005-003 | Data Enrichment | SCS | SCS3 | OK_Taken1 | 2023-02-16 | 2023-03-03 |  | PSR949856 | 949856 | PSR949856 | TEE, STRAIGHT, PIPE, SCH 40, C.S., NPS 3, BUTTWELDING TYPE, CARBON STEEL, CONFORMING TO ASME B16.9 | TEE, STRAIGHT, PIPE, SCH 40, C.S., NPS 3, BUTTWELDING TYPE, CARBON STEEL, CONFORMING TO ASME B16.9 | PC | 0 | 0 | CRITICAL | B | PD | 2200 | ERSA | OTHERS |  |  |  | EX |  |  | PT. KOINJAYA CO., LTD. | Url Not Found | [9 empty] | PT. KOINJAYA CO., LTD. | [15 empty] | Cleansed | TEE | PIPE | TYPE | STRAIGHT | NOMINAL SIZE | 3 IN | END CONNECTION | BUTT WELD | PRESSURE CLASS/RATING |  | SCHEDULE/WALL THICKNESS | SCH 40 | MATERIAL | CARBON STEEL | MATERIAL SPECIFICATION |  | COATING/FINISH |  | LENGTH |  | HAZARD CLASS |  | CERTIFICATION/STANDARD | ASME B16.9 | ADDITIONAL FEATURES EN |  | ADDITIONAL FEATURES ES |  | ADDITIONAL FEATURES FR | [33 empty] | Production Completed
STP_005-003 | Data Enrichment | SCS | SCS3 | OK_Taken1 | 2023-02-16 | 2023-03-03 |  | PSR949857 | 949857 | PSR949857 | TEE, STRAIGHT, PIPE, SCH 40, C.S., NPS 6, BUTTWELDING TYPE, CARBON STEEL, CONFORMING TO ASME B16.9 | TEE, STRAIGHT, PIPE, SCH 40, C.S., NPS 6, BUTTWELDING TYPE, CARBON STEEL, CONFORMING TO ASME B16.9 | PC | 0 | 0 | CRITICAL | B | PD | 2200 | ERSA | OTHERS |  |  |  | EX |  |  | PT. KOINJAYA CO., LTD. | Url Not Found | [9 empty] | PT. KOINJAYA CO., LTD. | [15 empty] | Cleansed | TEE | PIPE | TYPE | STRAIGHT | NOMINAL SIZE | 6 IN | END CONNECTION | BUTT WELD | PRESSURE CLASS/RATING |  | SCHEDULE/WALL THICKNESS | SCH 40 | MATERIAL | CARBON STEEL | MATERIAL SPECIFICATION |  | COATING/FINISH |  | LENGTH |  | HAZARD CLASS |  | CERTIFICATION/STANDARD | ASME B16.9 | ADDITIONAL FEATURES EN |  | ADDITIONAL FEATURES ES |  | ADDITIONAL FEATURES FR | [33 empty] | Production Completed
STP_005-003 | Data Enrichment | SCS | SCS3 | OK_Taken1 | 2023-02-16 | 2023-03-03 |  | PSR454719 | 454719 | PSR454719 | TEE, STRAIGHT, PIPE, SCH 40, DUCTILE IRO | TEE, STRAIGHT, PIPE, SCH 40, DUCTILE IRON, 25 MM X 25 MM, FLANGE TYPE DRILLED TO JIS STANDARD, WITH TEFLON LINING | PC | 0 | 0 |  | C | PD | 2200 | ERSA | OTHERS | N/A | N/A | N/A | EX |  |  |  | Url Not Found | [25 empty] | Cleansed | TEE | PIPE | TYPE | STRAIGHT | NOMINAL SIZE | 25 MM | END CONNECTION | DRILLED FLANGE | PRESSURE CLASS/RATING |  | SCHEDULE/WALL THICKNESS | SCH 40 | MATERIAL | DUCTILE IRON | MATERIAL SPECIFICATION |  | COATING/FINISH |  | LENGTH |  | HAZARD CLASS |  | CERTIFICATION/STANDARD | JIS | ADDITIONAL FEATURES EN | C/W TEFLON LINING | ADDITIONAL FEATURES ES |  | ADDITIONAL FEATURES FR | [33 empty] | Production Completed
STP_005-003 | Data Enrichment | SCS | SCS3 | OK_Taken1 | 2023-02-16 | 2023-03-03 |  | PSR950273 | 950273 | PSR950273 | TEE, STRAIGHT, PIPE, SCH 40, NPS 3/4, 150 LB, FPT, THREADED END TYPE, FPT, CARBON STEEL, CONFORMING TO ASME B16.3 | TEE, STRAIGHT, PIPE, SCH 40, NPS 3/4, 150 LB, FPT, THREADED END TYPE, FPT, CARBON STEEL, CONFORMING TO ASME B16.3 | PC | 0 | 0 | CRITICAL | B | PD | 2200 | ERSA | OTHERS |  |  |  | EX |  |  | SPECIALIZED BOLT CENTER AND INDUSTRIAL SUPPLY INC | Url Not Found | [9 empty] | SPECIALIZED BOLT CENTER AND INDUSTRIAL SUPPLY INC | [15 empty] | Cleansed | TEE | PIPE | TYPE | STRAIGHT | NOMINAL SIZE | 3/4 IN | END CONNECTION | FPT | PRESSURE CLASS/RATING | 150 LB | SCHEDULE/WALL THICKNESS | SCH 40 | MATERIAL | CARBON STEEL | MATERIAL SPECIFICATION |  | COATING/FINISH |  | LENGTH |  | HAZARD CLASS |  | CERTIFICATION/STANDARD | ASME B16.3 | ADDITIONAL FEATURES EN |  | ADDITIONAL FEATURES ES |  | ADDITIONAL FEATURES FR | [33 empty] | Production Completed
STP_005-003 | Data Enrichment | SCS | SCS3 | OK_Taken1 | 2023-02-16 | 2023-03-03 |  | PSR413545 | 413545 | PSR413545 | TEE, STRAIGHT, PIPE, SCH 40, PIPE SIZE: | TEE, STRAIGHT, PIPE, SCH 40, PIPE SIZE: 1-1/2; PIPE O.D.: 1.900; PRESSURE RATING: 150 PSI; BEVELED ENDS, BUTT-WELDING TYPE; MATERIAL: CARBON STEEL, BLACK FINISH | PC | 0 | 0 |  | C | PD | 2200 | ERSA | OTHERS | N/A | N/A | N/A | EX |  |  |  | Url Not Found | [25 empty] | Cleansed | TEE | PIPE | TYPE | STRAIGHT | NOMINAL SIZE | 1-1/2 IN | END CONNECTION | BUTT WELD (BEVELLED) | PRESSURE CLASS/RATING | 150 PSI | SCHEDULE/WALL THICKNESS | SCH 40 | MATERIAL | CARBON STEEL | MATERIAL SPECIFICATION |  | COATING/FINISH | BLACK | LENGTH |  | HAZARD CLASS |  | CERTIFICATION/STANDARD |  | ADDITIONAL FEATURES EN | OUTSIDE DIAMETER: 1-29/32 IN | ADDITIONAL FEATURES ES |  | ADDITIONAL FEATURES FR | [33 empty] | Production Completed
STP_005-003 | Data Enrichment | SCS | SCS3 | OK_Taken1 | 2023-02-16 | 2023-03-03 |  | PSR103583 | 103583 | PSR103583 | TEE, STRAIGHT, PIPE, SCH 40, PIPE SIZE: 3/4; PIPE O.D.: 1.050; MATERIAL: STAINLESS STEEL TYPE 316; PRESSURE RATING: 150 PSI; CONNECTION: NPT FEMALE THREAD | TEE, STRAIGHT, PIPE, SCH 40, PIPE SIZE: 3/4; PIPE O.D.: 1.050; MATERIAL: STAINLESS STEEL TYPE 316; PRESSURE RATING: 150 PSI; CONNECTION: NPT FEMALE THREAD | PC | 0 | 0 | CONSUMABLES | C | PD | 2200 | ERSA | OTHERS |  |  |  | EX |  |  | UNITED INTERNATIONAL IMP AND EXP CO., LTD. | Url Not Found | [9 empty] | UNITED INTERNATIONAL IMP AND EXP CO., LTD. | [15 empty] | Cleansed | TEE | PIPE | TYPE | STRAIGHT | NOMINAL SIZE | 3/4 IN | END CONNECTION | FNPT | PRESSURE CLASS/RATING | 150 PSI | SCHEDULE/WALL THICKNESS | SCH 40 | MATERIAL | STAINLESS STEEL 316 | MATERIAL SPECIFICATION |  | COATING/FINISH |  | LENGTH |  | HAZARD CLASS |  | CERTIFICATION/STANDARD |  | ADDITIONAL FEATURES EN | OUTSIDE DIAMETER: 1-3/64 IN | ADDITIONAL FEATURES ES |  | ADDITIONAL FEATURES FR | [33 empty] | Production Completed
STP_005-003 | Data Enrichment | SCS | SCS3 | OK_Taken1 | 2023-02-16 | 2023-03-03 |  | PSR142189 | 142189 | PSR142189 | TEE, STRAIGHT, PIPE, SCH 40, PVC, 1-1/4 | TEE, STRAIGHT, PIPE, SCH 40, PVC, 1-1/4 X 1-1/4, COLOR: BLUE, SOCKET WELDING TYPE, FOR POTABLE WATER | PC | 0 | 0 |  | C | PD | 2210 | ERSA | OTHERS | N/A | N/A | N/A | EX |  |  |  | Url Not Found | [25 empty] | Cleansed | TEE | PIPE | TYPE | STRAIGHT | NOMINAL SIZE | 1-1/4 IN | END CONNECTION | SOCKET WELD | PRESSURE CLASS/RATING |  | SCHEDULE/WALL THICKNESS | SCH 40 | MATERIAL | PVC | MATERIAL SPECIFICATION |  | COATING/FINISH |  | LENGTH |  | HAZARD CLASS |  | CERTIFICATION/STANDARD |  | ADDITIONAL FEATURES EN | COLOUR: BLUE, FOR POTABLE WATER | ADDITIONAL FEATURES ES |  | ADDITIONAL FEATURES FR | [33 empty] | Production Completed
STP_005-003 | Data Enrichment | SCS | SCS3 | OK_Taken1 | 2023-02-16 | 2023-03-03 |  | PSR142070 | 142070 | PSR142070 | TEE, STRAIGHT, PIPE, SCH 40, PVC, 16.0 M | TEE, STRAIGHT, PIPE, SCH 40, PVC, 16.0 MM X 16.0 MM, SOCKET WELDING TYPE | PC | 0 | 0 |  | C | PD | 2210 | ERSA | OTHERS | N/A | N/A | N/A | EX |  |  |  | Url Not Found | [25 empty] | Cleansed | TEE | PIPE | TYPE | STRAIGHT | NOMINAL SIZE | 16 MM | END CONNECTION | SOCKET WELD | PRESSURE CLASS/RATING |  | SCHEDULE/WALL THICKNESS | SCH 40 | MATERIAL | PVC | MATERIAL SPECIFICATION |  | COATING/FINISH |  | LENGTH |  | HAZARD CLASS |  | CERTIFICATION/STANDARD |  | ADDITIONAL FEATURES EN |  | ADDITIONAL FEATURES ES |  | ADDITIONAL FEATURES FR | [33 empty] | Production Completed
STP_005-003 | Data Enrichment | SCS | SCS3 | OK_Taken1 | 2023-02-16 | 2023-03-03 |  | PSR141864 | 141864 | PSR141864 | TEE, STRAIGHT, PIPE, SCH 40, PVC, 2-1/2 | TEE, STRAIGHT, PIPE, SCH 40, PVC, 2-1/2 X 2-1/2, COLOR: BLUE, SOCKET WELDING TYPE, FOR POTABLE WATER | PC | 0 | 0 |  | C | PD | 2210 | ERSA | OTHERS | N/A | N/A | N/A | EX |  |  |  | Url Not Found | [25 empty] | Cleansed | TEE | PIPE | TYPE | STRAIGHT | NOMINAL SIZE | 2-1/2 IN | END CONNECTION | SOCKET WELD | PRESSURE CLASS/RATING |  | SCHEDULE/WALL THICKNESS | SCH 40 | MATERIAL | PVC | MATERIAL SPECIFICATION |  | COATING/FINISH |  | LENGTH |  | HAZARD CLASS |  | CERTIFICATION/STANDARD |  | ADDITIONAL FEATURES EN | COLOUR: BLUE, FOR POTABLE WATER | ADDITIONAL FEATURES ES |  | ADDITIONAL FEATURES FR | [33 empty] | Production Completed
STP_005-003 | Data Enrichment | SCS | SCS3 | OK_Taken1 | 2023-02-16 | 2023-03-03 |  | PSR142065 | 142065 | PSR142065 | TEE, STRAIGHT, PIPE, SCH 40, PVC, 254.0 | TEE, STRAIGHT, PIPE, SCH 40, PVC, 254.0 MM X 254.0 MM, SOCKET WELDING TYPE. | PC | 0 | 0 |  | C | PD | 2210 | ERSA | OTHERS | N/A | N/A | N/A | EX |  |  |  | Url Not Found | [25 empty] | Cleansed | TEE | PIPE | TYPE | STRAIGHT | NOMINAL SIZE | 254 MM | END CONNECTION | SOCKET WELD | PRESSURE CLASS/RATING |  | SCHEDULE/WALL THICKNESS | SCH 40 | MATERIAL | PVC | MATERIAL SPECIFICATION |  | COATING/FINISH |  | LENGTH |  | HAZARD CLASS |  | CERTIFICATION/STANDARD |  | ADDITIONAL FEATURES EN |  | ADDITIONAL FEATURES ES |  | ADDITIONAL FEATURES FR | [33 empty] | Production Completed
STP_005-003 | Data Enrichment | SCS | SCS3 | OK_Taken1 | 2023-02-16 | 2023-03-03 |  | PSR142010 | 142010 | PSR142010 | TEE, STRAIGHT, PIPE, SCH 40, PVC, 3 X 3 | TEE, STRAIGHT, PIPE, SCH 40, PVC, 3 X 3 | PC | 0 | 0 | CONSUMABLES | C | PD | 2210 | ERSA | OTHERS |  |  |  | EX |  |  | ORMOC MACMERCURY HARDWARE AND ALLIED SERVICES, INC. | Url Not Found | [9 empty] | ORMOC MACMERCURY HARDWARE AND ALLIED SERVICES, INC. | [15 empty] | Cleansed | TEE | PIPE | TYPE | STRAIGHT | NOMINAL SIZE | 3 IN | END CONNECTION |  | PRESSURE CLASS/RATING |  | SCHEDULE/WALL THICKNESS | SCH 40 | MATERIAL | PVC | MATERIAL SPECIFICATION |  | COATING/FINISH |  | LENGTH |  | HAZARD CLASS |  | CERTIFICATION/STANDARD |  | ADDITIONAL FEATURES EN |  | ADDITIONAL FEATURES ES |  | ADDITIONAL FEATURES FR | [33 empty] | Production Completed
STP_005-003 | Data Enrichment | SCS | SCS3 | OK_Taken1 | 2023-02-16 | 2023-03-03 |  | PSR325131 | 325131 | PSR325131 | TEE, STRAIGHT, PIPE, SCH 40, PVC+FRP, 10 | TEE, STRAIGHT, PIPE, SCH 40, PVC+FRP, 100 MM X 100 MM, JIS 10K, SOCKET WELDING TYPE, BRAND: ASAHI AV OR EQUIVALENT | PC | 0 | 0 |  | C | PD | 2210 | ERSA | OTHERS | N/A | N/A | N/A | EX |  |  |  | Url Not Found | [9 empty] | ASAHI AV | [15 empty] | Cleansed | TEE | PIPE | TYPE | STRAIGHT | NOMINAL SIZE | 100 MM | END CONNECTION | SOCKET WELD | PRESSURE CLASS/RATING | JIS 10K | SCHEDULE/WALL THICKNESS | SCH 40 | MATERIAL | PVC & FRP | MATERIAL SPECIFICATION |  | COATING/FINISH |  | LENGTH |  | HAZARD CLASS |  | CERTIFICATION/STANDARD |  | ADDITIONAL FEATURES EN |  | ADDITIONAL FEATURES ES |  | ADDITIONAL FEATURES FR | [33 empty] | Production Completed
STP_005-003 | Data Enrichment | SCS | SCS3 | OK_Taken1 | 2023-02-16 | 2023-03-03 |  | PSR327197 | 327197 | PSR327197 | TEE, STRAIGHT, PIPE, SCH 40, PVC+FRP, 25 | TEE, STRAIGHT, PIPE, SCH 40, PVC+FRP, 250.0 MMX250.0MMSOCKET WELD | PC | 0 | 0 |  | C | PD | 2210 | ERSA | OTHERS | N/A | N/A | N/A | EX |  |  |  | Url Not Found | [25 empty] | Cleansed | TEE | PIPE | TYPE | STRAIGHT | NOMINAL SIZE | 250 MM | END CONNECTION | SOCKET WELD | PRESSURE CLASS/RATING |  | SCHEDULE/WALL THICKNESS | SCH 40 | MATERIAL | PVC & FRP | MATERIAL SPECIFICATION |  | COATING/FINISH |  | LENGTH |  | HAZARD CLASS |  | CERTIFICATION/STANDARD |  | ADDITIONAL FEATURES EN |  | ADDITIONAL FEATURES ES |  | ADDITIONAL FEATURES FR | [33 empty] | Production Completed
STP_005-003 | Data Enrichment | SCS | SCS3 | OK_Taken1 | 2023-02-16 | 2023-03-03 |  | PSR101187 | 101187 | PSR101187 | TEE, STRAIGHT, PIPE, SCH 40, PVC+FRP, 25 MM X 25 MM, COLOR: GRAY, SOCKET WELDING TYPE, BRAND: ASAHI AV OR EQUIVALENT | TEE, STRAIGHT, PIPE, SCH 40, PVC+FRP, 25 MM X 25 MM, COLOR: GRAY, SOCKET WELDING TYPE, BRAND: ASAHI AV OR EQUIVALENT | PC | 0 | 0 | CONSUMABLES | C | PD | 2210 | ERSA | OTHERS |  |  |  | EX |  |  | APEX PLASTIC PIPING SUPPLY AND SERVICES INC. | Url Not Found | [9 empty] | APEX PLASTIC PIPING SUPPLY AND SERVICES INC. |  | ASAHI AV | [13 empty] | Cleansed | TEE | PIPE | TYPE | STRAIGHT | NOMINAL SIZE | 25 MM | END CONNECTION | SOCKET WELD | PRESSURE CLASS/RATING |  | SCHEDULE/WALL THICKNESS | SCH 40 | MATERIAL | PVC & FRP | MATERIAL SPECIFICATION |  | COATING/FINISH |  | LENGTH |  | HAZARD CLASS |  | CERTIFICATION/STANDARD |  | ADDITIONAL FEATURES EN | COLOUR: GREY | ADDITIONAL FEATURES ES |  | ADDITIONAL FEATURES FR | [33 empty] | Production Completed
STP_005-003 | Data Enrichment | SCS | SCS3 | OK_Taken1 | 2023-02-16 | 2023-03-03 |  | PSR481172 | 481172 | PSR481172 | TEE, STRAIGHT, PIPE, SCH 40, PVC+FRP, 30 | TEE, STRAIGHT, PIPE, SCH 40, PVC+FRP, 300 mm X 300 mm, SOCKET WELDING TYPE | PC | 0 | 0 |  | C | PD | 2210 | ERSA | OTHERS | N/A | N/A | N/A | EX |  |  |  | Url Not Found | [25 empty] | Cleansed | TEE | PIPE | TYPE | STRAIGHT | NOMINAL SIZE | 300 MM | END CONNECTION | SOCKET WELD | PRESSURE CLASS/RATING |  | SCHEDULE/WALL THICKNESS | SCH 40 | MATERIAL | PVC & FRP | MATERIAL SPECIFICATION |  | COATING/FINISH |  | LENGTH |  | HAZARD CLASS |  | CERTIFICATION/STANDARD |  | ADDITIONAL FEATURES EN |  | ADDITIONAL FEATURES ES |  | ADDITIONAL FEATURES FR | [33 empty] | Production Completed
STP_005-003 | Data Enrichment | SCS | SCS3 | OK_Taken1 | 2023-02-16 | 2023-03-03 |  | PSR560136 | 560136 | PSR560136 | TEE, STRAIGHT, PIPE, SCH 40, PVC+FRP, 40 | TEE, STRAIGHT, PIPE, SCH 40, PVC+FRP, 40MM X 40MM5-PLY,SOCKET WELD TYPE | PC | 0 | 0 |  | C | PD | 2210 | ERSA | OTHERS | N/A | N/A | N/A | EX |  |  |  | Url Not Found | [25 empty] | Cleansed | TEE | PIPE | TYPE | STRAIGHT | NOMINAL SIZE | 40 MM | END CONNECTION | SOCKET WELD | PRESSURE CLASS/RATING |  | SCHEDULE/WALL THICKNESS | SCH 40 | MATERIAL | PVC & FRP | MATERIAL SPECIFICATION |  | COATING/FINISH |  | LENGTH |  | HAZARD CLASS |  | CERTIFICATION/STANDARD |  | ADDITIONAL FEATURES EN | 5-PLY | ADDITIONAL FEATURES ES |  | ADDITIONAL FEATURES FR | [33 empty] | Production Completed
STP_005-003 | Data Enrichment | SCS | SCS3 | OK_Taken1 | 2023-02-16 | 2023-03-03 |  | PSR313153 | 313153 | PSR313153 | TEE, STRAIGHT, PIPE, SCH 40, PVC+FRP, 50 MM X 50 MM, COLOR: GRAY, SOCKET WELDING TYPE, BRAND: ASAHI TS OR EQUIVALENT | TEE, STRAIGHT, PIPE, SCH 40, PVC+FRP, 50 MM X 50 MM, COLOR: GRAY, SOCKET WELDING TYPE, BRAND: ASAHI TS OR EQUIVALENT | PC | 0 | 0 | CONSUMABLES | B | PD | 2210 | ERSA | OTHERS |  |  |  | EX |  |  | DAINAN TRADING | Url Not Found | [9 empty] | DAINAN TRADING |  | ASAHI TS | [13 empty] | Cleansed | TEE | PIPE | TYPE | STRAIGHT | NOMINAL SIZE | 50 MM | END CONNECTION | SOCKET WELD | PRESSURE CLASS/RATING |  | SCHEDULE/WALL THICKNESS | SCH 40 | MATERIAL | PVC & FRP | MATERIAL SPECIFICATION |  | COATING/FINISH |  | LENGTH |  | HAZARD CLASS |  | CERTIFICATION/STANDARD |  | ADDITIONAL FEATURES EN | COLOUR: GREY | ADDITIONAL FEATURES ES |  | ADDITIONAL FEATURES FR | [33 empty] | Production Completed
STP_005-003 | Data Enrichment | SCS | SCS3 | OK_Taken1 | 2023-02-16 | 2023-03-03 |  | PSR539068 | 539068 | PSR539068 | TEE, STRAIGHT, PIPE, SCH 40, SUS 304, 25 MM X 25 MM; PRESSURE RATING: 10K; MATERIAL: TYPE 304 STAINLESS STEEL; CONNECTION: NPT FEMALE THREAD | TEE, STRAIGHT, PIPE, SCH 40, SUS 304, 25 MM X 25 MM; PRESSURE RATING: 10K; MATERIAL: TYPE 304 STAINLESS STEEL; CONNECTION: NPT FEMALE THREAD | PC | 0 | 0 | CONSUMABLES | C | PD | 2200 | ERSA | OTHERS |  |  |  | EX |  |  | UP TOWN INDL SALES INC | Url Not Found | [9 empty] | UP TOWN INDL SALES INC | [15 empty] | Cleansed | TEE | PIPE | TYPE | STRAIGHT | NOMINAL SIZE | 25 MM | END CONNECTION | FNPT | PRESSURE CLASS/RATING | JIS 10K | SCHEDULE/WALL THICKNESS | SCH 40 | MATERIAL | STAINLESS STEEL 304 | MATERIAL SPECIFICATION |  | COATING/FINISH |  | LENGTH |  | HAZARD CLASS |  | CERTIFICATION/STANDARD |  | ADDITIONAL FEATURES EN |  | ADDITIONAL FEATURES ES |  | ADDITIONAL FEATURES FR | [33 empty] | Production Completed
STP_005-003 | Data Enrichment | SCS | SCS3 | OK_Taken1 | 2023-02-16 | 2023-03-03 |  | PSR936478 | 936478 | PSR936478 | TEE, STRAIGHT, PIPE, SCH 40, SUS 304, 80 MM X 80 MM, PIPE O.D.: 89.1 MM, MATERIAL: STAINLESS STEEL 304, SEAMLESS, BUTT-WELDING TYPE OR EQUIVALENT | TEE, STRAIGHT, PIPE, SCH 40, SUS 304, 80 MM X 80 MM, PIPE O.D.: 89.1 MM, MATERIAL: STAINLESS STEEL 304, SEAMLESS, BUTT-WELDING TYPE OR EQUIVALENT | PC | 0 | 0 | CONSUMABLES | C | PD | 2200 | ERSA | OTHERS |  |  |  | EX |  |  | CHAMPION ENGINEERING & SALES PTY LTD | Url Not Found | [9 empty] | CHAMPION ENGINEERING & SALES PTY LTD | [15 empty] | Cleansed | TEE | PIPE | TYPE | STRAIGHT, SEAMLESS | NOMINAL SIZE | 80 MM | END CONNECTION | BUTT WELD | PRESSURE CLASS/RATING |  | SCHEDULE/WALL THICKNESS | SCH 40 | MATERIAL | STAINLESS STEEL 304 | MATERIAL SPECIFICATION |  | COATING/FINISH |  | LENGTH |  | HAZARD CLASS |  | CERTIFICATION/STANDARD |  | ADDITIONAL FEATURES EN | OUTSIDE DIAMETER: 89.1 MM | ADDITIONAL FEATURES ES |  | ADDITIONAL FEATURES FR | [33 empty] | Production Completed
STP_005-003 | Data Enrichment | SCS | SCS3 | OK_Taken1 | 2023-02-16 | 2023-03-03 |  | PSR362264 | 362264 | PSR362264 | TEE, STRAIGHT, PIPE, SCH 40, SUS 316L, 25 MM X 25 MM, I.D.: 34.5 MM, SEAMLESS, SOCKET-WELDING TYPE | TEE, STRAIGHT, PIPE, SCH 40, SUS 316L, 25 MM X 25 MM, I.D.: 34.5 MM, SEAMLESS, SOCKET-WELDING TYPE | PC | 0 | 0 | CONSUMABLES | C | PD | 2200 | ERSA | OTHERS |  |  |  | EX |  |  | EMMI INCORPORATED | Url Not Found | [9 empty] | EMMI INCORPORATED | [15 empty] | Cleansed | TEE | PIPE | TYPE | STRAIGHT, SEAMLESS | NOMINAL SIZE | 25 MM | END CONNECTION | SOCKET WELD | PRESSURE CLASS/RATING |  | SCHEDULE/WALL THICKNESS | SCH 40 | MATERIAL | STAINLESS STEEL 316L | MATERIAL SPECIFICATION |  | COATING/FINISH |  | LENGTH |  | HAZARD CLASS |  | CERTIFICATION/STANDARD |  | ADDITIONAL FEATURES EN | INSIDE DIAMETER: 34.5 MM | ADDITIONAL FEATURES ES |  | ADDITIONAL FEATURES FR | [33 empty] | Production Completed
STP_005-003 | Data Enrichment | SCS | SCS3 | OK_Taken1 | 2023-02-16 | 2023-03-03 |  | PSR015730 | 015730 | PSR015730 | TEE, STRAIGHT, PIPE, SCH 40, SUS 316L, 50 mm X 50 mm, MATERIAL: STAINLESS STEEL 316L, SEAMLESS, BUTT-WELDING TYPE | TEE, STRAIGHT, PIPE, SCH 40, SUS 316L, 50 mm X 50 mm, MATERIAL: STAINLESS STEEL 316L, SEAMLESS, BUTT-WELDING TYPE | PC | 0 | 0 | CONSUMABLES | C | PD | 2200 | ERSA | OTHERS |  |  |  | EX |  |  | ORMOC LIBERTY MARKETING, INC. | Url Not Found | [9 empty] | ORMOC LIBERTY MARKETING, INC. | [15 empty] | Cleansed | TEE | PIPE | TYPE | STRAIGHT, SEAMLESS | NOMINAL SIZE | 50 MM | END CONNECTION | BUTT WELD | PRESSURE CLASS/RATING |  | SCHEDULE/WALL THICKNESS | SCH 40 | MATERIAL | STAINLESS STEEL 316L | MATERIAL SPECIFICATION |  | COATING/FINISH |  | LENGTH |  | HAZARD CLASS |  | CERTIFICATION/STANDARD |  | ADDITIONAL FEATURES EN |  | ADDITIONAL FEATURES ES |  | ADDITIONAL FEATURES FR | [33 empty] | Production Completed
STP_005-003 | Data Enrichment | SCS | SCS3 | OK_Taken1 | 2023-02-16 | 2023-03-03 |  | PSR383548 | 383548 | PSR383548 | TEE, STRAIGHT, PIPE, SCH 40, SUS 316L, 80 MM X 80 MM, PIPE O.D.: 89.1 MM, MATERIAL: STAINLESS STEEL 316L, SEAMLESS, BUTT-WELDING TYPE | TEE, STRAIGHT, PIPE, SCH 40, SUS 316L, 80 MM X 80 MM, PIPE O.D.: 89.1 MM, MATERIAL: STAINLESS STEEL 316L, SEAMLESS, BUTT-WELDING TYPE | PC | 0 | 0 | CONSUMABLES | C | PD | 2200 | ERSA | OTHERS |  |  |  | EX |  |  |  | Url Not Found | [25 empty] | Cleansed | TEE | PIPE | TYPE | STRAIGHT, SEAMLESS | NOMINAL SIZE | 80 MM | END CONNECTION | BUTT WELD | PRESSURE CLASS/RATING |  | SCHEDULE/WALL THICKNESS | SCH 40 | MATERIAL | STAINLESS STEEL 316L | MATERIAL SPECIFICATION |  | COATING/FINISH |  | LENGTH |  | HAZARD CLASS |  | CERTIFICATION/STANDARD |  | ADDITIONAL FEATURES EN | OUTSIDE DIAMETER: 89.1 MM | ADDITIONAL FEATURES ES |  | ADDITIONAL FEATURES FR | [33 empty] | Production Completed
STP_005-003 | Data Enrichment | SCS | SCS3 | OK_Taken1 | 2023-02-16 | 2023-03-03 |  | PSR027470 | 027470 | PSR027470 | TEE, STRAIGHT, PIPE, SCH 60, C. S., PT370, 80 mm X 80 mm X 80 mm ND, BUTT-WELDING TYPE, SEAMLESS BEVEL END, MATERIAL: CARBON STEEL STPT 370 OF JIS G 3456 - PIPES, FOR HIGH TEMPERATURE SERVICE. | TEE, STRAIGHT, PIPE, SCH 60, C. S., PT370, 80 mm X 80 mm X 80 mm ND, BUTT-WELDING TYPE, SEAMLESS BEVEL END, MATERIAL: CARBON STEEL STPT 370 OF JIS G 3456 - PIPES, FOR HIGH TEMPERATURE SERVICE. | PC | 0 | 0 | CONSUMABLES | C | PD | 2200 | ERSA | OTHERS |  |  |  | EX |  |  | UP TOWN INDL SALES INC | Url Not Found | [9 empty] | UP TOWN INDL SALES INC | [15 empty] | Cleansed | TEE | PIPE | TYPE | STRAIGHT, SEAMLESS | NOMINAL SIZE | 80 MM | END CONNECTION | BUTT WELD (BEVELLED) | PRESSURE CLASS/RATING |  | SCHEDULE/WALL THICKNESS | SCH 60 | MATERIAL | CARBON STEEL | MATERIAL SPECIFICATION | JIS G3456 GRADE STPT370 | COATING/FINISH |  | LENGTH |  | HAZARD CLASS |  | CERTIFICATION/STANDARD |  | ADDITIONAL FEATURES EN | PIPES, FOR HIGH TEMPERATURE SERVICE | ADDITIONAL FEATURES ES |  | ADDITIONAL FEATURES FR | [33 empty] | Production Completed
STP_005-003 | Data Enrichment | SCS | SCS3 | OK_Taken1 | 2023-02-16 | 2023-03-03 |  | PSR103297 | 103297 | PSR103297 | TEE, STRAIGHT, PIPE, SCH 60, PVC+FRP, 40 | TEE, STRAIGHT, PIPE, SCH 60, PVC+FRP, 400 MM X 400 MM, COLOR: GRAY, SOCKET WELDING TYPE, BRAND: ASAHI AV TS OR EQUIVALENT | PC | 0 | 0 |  | C | PD | 2210 | ERSA | OTHERS | N/A | N/A | N/A | EX |  |  |  | Url Not Found | [9 empty] | ASAHI AV TS | [15 empty] | Cleansed | TEE | PIPE | TYPE | STRAIGHT | NOMINAL SIZE | 400 MM | END CONNECTION | SOCKET WELD | PRESSURE CLASS/RATING |  | SCHEDULE/WALL THICKNESS | SCH 60 | MATERIAL | PVC & FRP | MATERIAL SPECIFICATION |  | COATING/FINISH |  | LENGTH |  | HAZARD CLASS |  | CERTIFICATION/STANDARD |  | ADDITIONAL FEATURES EN | COLOUR: GREY | ADDITIONAL FEATURES ES |  | ADDITIONAL FEATURES FR | [33 empty] | Production Completed
STP_005-003 | Data Enrichment | SCS | SCS3 | OK_Taken1 | 2023-02-16 | 2023-03-03 |  | PSR027995 | 027995 | PSR027995 | TEE, STRAIGHT, PIPE, SCH 60, SUS 304, 25 mm X 25 mm, PRESSURE RATING: 30K, MATERIAL: TYPE 304 STAINLESS STEEL, CONNECTION: SOCKET WELDING TYPE | TEE, STRAIGHT, PIPE, SCH 60, SUS 304, 25 mm X 25 mm, PRESSURE RATING: 30K, MATERIAL: TYPE 304 STAINLESS STEEL, CONNECTION: SOCKET WELDING TYPE | PC | 0 | 0 | CONSUMABLES | C | PD | 2200 | ERSA | OTHERS |  |  |  | EX |  |  | ORMOC LIBERTY MARKETING, INC. | Url Not Found | [9 empty] | ORMOC LIBERTY MARKETING, INC. | [15 empty] | Cleansed | TEE | PIPE | TYPE | STRAIGHT | NOMINAL SIZE | 25 MM | END CONNECTION | SOCKET WELD | PRESSURE CLASS/RATING | JIS 30K | SCHEDULE/WALL THICKNESS | SCH 60 | MATERIAL | STAINLESS STEEL 304 | MATERIAL SPECIFICATION |  | COATING/FINISH |  | LENGTH |  | HAZARD CLASS |  | CERTIFICATION/STANDARD |  | ADDITIONAL FEATURES EN |  | ADDITIONAL FEATURES ES |  | ADDITIONAL FEATURES FR | [33 empty] | Production Completed
STP_005-003 | Data Enrichment | SCS | SCS3 | OK_Taken1 | 2023-02-16 | 2023-03-03 |  | PSR011753 | 011753 | PSR011753 | TEE, STRAIGHT, PIPE, SCH 80, B. I., 25.4 mm X 25.4 mm, SEAMLESS, BUTT WELDING TYPE | TEE, STRAIGHT, PIPE, SCH 80, B. I., 25.4 mm X 25.4 mm, SEAMLESS, BUTT WELDING TYPE | PC | 0 | 0 | CONSUMABLES | C | PD | 2200 | ERSA | OTHERS |  |  |  | EX |  |  | ORMOC LIBERTY MARKETING, INC. | Url Not Found | [9 empty] | ORMOC LIBERTY MARKETING, INC. | [15 empty] | Cleansed | TEE | PIPE | TYPE | STRAIGHT, SEAMLESS | NOMINAL SIZE | 25.4 MM | END CONNECTION | BUTT WELD | PRESSURE CLASS/RATING |  | SCHEDULE/WALL THICKNESS | SCH 80 | MATERIAL | IRON | MATERIAL SPECIFICATION |  | COATING/FINISH | BLACK | LENGTH |  | HAZARD CLASS |  | CERTIFICATION/STANDARD |  | ADDITIONAL FEATURES EN |  | ADDITIONAL FEATURES ES |  | ADDITIONAL FEATURES FR | [33 empty] | Production Completed
STP_005-003 | Data Enrichment | SCS | SCS3 | OK_Taken1 | 2023-02-16 | 2023-03-03 |  | PSR040053 | 040053 | PSR040053 | TEE, STRAIGHT, PIPE, SCH 80, C .S., STPT 370S, 25 MM ND, SEAMLESS, BUTT WELD TYPE, MATERIAL: CONFORMING TO JIS G3456, PIPES FOR HIGH TEMPERATURE SERVICE; FOR STEAM APPLICATION. | TEE, STRAIGHT, PIPE, SCH 80, C .S., STPT 370S, 25 MM ND, SEAMLESS, BUTT WELD TYPE, MATERIAL: CONFORMING TO JIS G3456, PIPES FOR HIGH TEMPERATURE SERVICE; FOR STEAM APPLICATION. | PC | 0 | 0 | CONSUMABLES | C | PD | 2200 | ERSA | OTHERS |  |  |  | EX |  |  |  | Url Not Found | [25 empty] | Cleansed | TEE | PIPE | TYPE | STRAIGHT, SEAMLESS | NOMINAL SIZE | 25 MM | END CONNECTION | BUTT WELD | PRESSURE CLASS/RATING |  | SCHEDULE/WALL THICKNESS | SCH 80 | MATERIAL | CARBON STEEL | MATERIAL SPECIFICATION | JIS G3456 GRADE STPT370S | COATING/FINISH |  | LENGTH |  | HAZARD CLASS |  | CERTIFICATION/STANDARD |  | ADDITIONAL FEATURES EN | PIPES FOR HIGH TEMPERATURE SERVICE, FOR STEAM APPLICATION | ADDITIONAL FEATURES ES |  | ADDITIONAL FEATURES FR | [33 empty] | Production Completed
STP_005-003 | Data Enrichment | SCS | SCS3 | OK_Taken1 | 2023-02-16 | 2023-03-03 |  | PSR136941 | 136941 | PSR136941 | TEE, STRAIGHT, PIPE, SCH 80, C. S. PG 370, 250 MM NOMINAL DIAMETER; WALL THICKNESS: 15.1 MM; O.D.: 267.4 MM; DISTANCE FROM CENTERLINE TO END FACE: 215.9 MM; BUTT-WELDING TYPE; MATERIAL: CARBON STEEL AND DIMENSIONS CONFORMING TO JIS B2312. | TEE, STRAIGHT, PIPE, SCH 80, C. S. PG 370, 250 MM NOMINAL DIAMETER; WALL THICKNESS: 15.1 MM; O.D.: 267.4 MM; DISTANCE FROM CENTERLINE TO END FACE: 215.9 MM; BUTT-WELDING TYPE; MATERIAL: CARBON STEEL AND DIMENSIONS CONFORMING TO JIS B2312. | PC | 0 | 0 | CONSUMABLES | C | PD | 2200 | ERSA | OTHERS |  |  |  | EX |  |  | REMINGTON INDUSTRIAL SALES CORPORATION | Url Not Found | [9 empty] | REMINGTON INDUSTRIAL SALES CORPORATION | [15 empty] | Cleansed | TEE | PIPE | TYPE | STRAIGHT | NOMINAL SIZE | 250 MM | END CONNECTION | BUTT WELD | PRESSURE CLASS/RATING |  | SCHEDULE/WALL THICKNESS | SCH 80/15.1 MM | MATERIAL | CARBON STEEL | MATERIAL SPECIFICATION | GRADE STPG370 | COATING/FINISH |  | LENGTH |  | HAZARD CLASS |  | CERTIFICATION/STANDARD | JIS B2312 | ADDITIONAL FEATURES EN | OUTSIDE DIAMETER: 267.4 MM, DISTANCE FROM CENTERLINE TO END FACE: 215.9 MM | ADDITIONAL FEATURES ES |  | ADDITIONAL FEATURES FR | [33 empty] | Production Completed
STP_005-003 | Data Enrichment | SCS | SCS3 | OK_Taken1 | 2023-02-16 | 2023-03-03 |  | PSR022467 | 022467 | PSR022467 | TEE, STRAIGHT, PIPE, SCH 80, C. S., 400 | TEE, STRAIGHT, PIPE, SCH 80, C. S., 400 mm ND X 400 mm ND, BEVELED ENDS. BUTT-WELDING TYPE; MATERIAL: CARBON STEEL AND DIMENSIONS CONFORMING TO JIS B2312 | PC | 0 | 0 |  | C | PD | 2200 | ERSA | OTHERS | N/A | N/A | N/A | EX |  |  |  | Url Not Found | [25 empty] | Cleansed | TEE | PIPE | TYPE | STRAIGHT | NOMINAL SIZE | 400 MM | END CONNECTION | BUTT WELD (BEVELLED) | PRESSURE CLASS/RATING |  | SCHEDULE/WALL THICKNESS | SCH 80 | MATERIAL | CARBON STEEL | MATERIAL SPECIFICATION |  | COATING/FINISH |  | LENGTH |  | HAZARD CLASS |  | CERTIFICATION/STANDARD | JIS B2312 | ADDITIONAL FEATURES EN |  | ADDITIONAL FEATURES ES |  | ADDITIONAL FEATURES FR | [33 empty] | Production Completed
STP_005-003 | Data Enrichment | SCS | SCS3 | OK_Taken1 | 2023-02-16 | 2023-03-03 |  | PSR036769 | 036769 | PSR036769 | TEE, STRAIGHT, PIPE, SCH 80, C. S., PT370, 80 MM X 80 MM X 80 MM ND, BUTT-WELDING TYPE, SEAMLESS BEVEL END, MATERIAL: CARBON STEEL STPT 370 OF JIS G 3456 - PIPES, FOR HIGH TEMPERATURE SERVICE. | TEE, STRAIGHT, PIPE, SCH 80, C. S., PT370, 80 MM X 80 MM X 80 MM ND, BUTT-WELDING TYPE, SEAMLESS BEVEL END, MATERIAL: CARBON STEEL STPT 370 OF JIS G 3456 - PIPES, FOR HIGH TEMPERATURE SERVICE. | PC | 0 | 0 | CONSUMABLES | C | PD | 2200 | ERSA | OTHERS |  |  |  | EX |  |  | TYVAL INDUSTRIAL SUPPLY CORP. | Url Not Found | [9 empty] | TYVAL INDUSTRIAL SUPPLY CORP. | [15 empty] | Cleansed | TEE | PIPE | TYPE | STRAIGHT, SEAMLESS | NOMINAL SIZE | 80 MM | END CONNECTION | BUTT WELD (BEVELLED) | PRESSURE CLASS/RATING |  | SCHEDULE/WALL THICKNESS | SCH 80 | MATERIAL | CARBON STEEL | MATERIAL SPECIFICATION | JIS G3456 GRADE STPT370 | COATING/FINISH |  | LENGTH |  | HAZARD CLASS |  | CERTIFICATION/STANDARD |  | ADDITIONAL FEATURES EN | PIPES, FOR HIGH TEMPERATURE SERVICE | ADDITIONAL FEATURES ES |  | ADDITIONAL FEATURES FR | [33 empty] | Production Completed
STP_005-003 | Data Enrichment | SCS | SCS3 | OK_Taken1 | 2023-02-16 | 2023-03-03 |  | PSR040527 | 040527 | PSR040527 | TEE, STRAIGHT, PIPE, SCH 80, DIMENSION: 125 MM X 125 MM ND, MATERIAL: AS4130 - PE100 HIGH DENSITY POLYETHYLENE, AS4130-SDR 11 (PN16), BUTT WELD TYPE. | TEE, STRAIGHT, PIPE, SCH 80, DIMENSION: 125 MM X 125 MM ND, MATERIAL: AS4130 - PE100 HIGH DENSITY POLYETHYLENE, AS4130-SDR 11 (PN16), BUTT WELD TYPE. | PC | 0 | 0 | CRITICAL | B | PD | 2210 | ERSA | OTHERS |  |  |  | EX |  |  |  | Url Not Found | [25 empty] | Cleansed | TEE | PIPE | TYPE | STRAIGHT | NOMINAL SIZE | 125 MM | END CONNECTION | BUTT WELD | PRESSURE CLASS/RATING | SDR 11 (PN16) | SCHEDULE/WALL THICKNESS | SCH 80 | MATERIAL | HDPE PE100 | MATERIAL SPECIFICATION | AS4130 | COATING/FINISH |  | LENGTH |  | HAZARD CLASS |  | CERTIFICATION/STANDARD |  | ADDITIONAL FEATURES EN |  | ADDITIONAL FEATURES ES |  | ADDITIONAL FEATURES FR | [33 empty] | Production Completed
STP_005-003 | Data Enrichment | SCS | SCS3 | OK_Taken1 | 2023-02-16 | 2023-03-03 |  | PSR040529 | 040529 | PSR040529 | TEE, STRAIGHT, PIPE, SCH 80, DIMENSION: 25 MM X 25 MM ND, MATERIAL: AS4130 - PE100 HIGH DENSITY POLYETHYLENE, AS4130-SDR 11 (PN16), BUTT WELD TYPE. | TEE, STRAIGHT, PIPE, SCH 80, DIMENSION: 25 MM X 25 MM ND, MATERIAL: AS4130 - PE100 HIGH DENSITY POLYETHYLENE, AS4130-SDR 11 (PN16), BUTT WELD TYPE. | PC | 0 | 0 | CRITICAL | B | PD | 2210 | ERSA | OTHERS |  |  |  | EX |  |  |  | Url Not Found | [25 empty] | Cleansed | TEE | PIPE | TYPE | STRAIGHT | NOMINAL SIZE | 25 MM | END CONNECTION | BUTT WELD | PRESSURE CLASS/RATING | SDR 11 (PN16) | SCHEDULE/WALL THICKNESS | SCH 80 | MATERIAL | HDPE PE100 | MATERIAL SPECIFICATION | AS4130 | COATING/FINISH |  | LENGTH |  | HAZARD CLASS |  | CERTIFICATION/STANDARD |  | ADDITIONAL FEATURES EN |  | ADDITIONAL FEATURES ES |  | ADDITIONAL FEATURES FR | [33 empty] | Production Completed
STP_005-003 | Data Enrichment | SCS | SCS3 | OK_Taken1 | 2023-02-16 | 2023-03-03 |  | PSR040531 | 040531 | PSR040531 | TEE, STRAIGHT, PIPE, SCH 80, DIMENSION: 32 MM X 32 MM ND, MATERIAL: AS4130 - PE100 HIGH DENSITY POLYETHYLENE, AS4130-SDR 11 (PN16), BUTT WELD TYPE. | TEE, STRAIGHT, PIPE, SCH 80, DIMENSION: 32 MM X 32 MM ND, MATERIAL: AS4130 - PE100 HIGH DENSITY POLYETHYLENE, AS4130-SDR 11 (PN16), BUTT WELD TYPE. | PC | 0 | 0 | CRITICAL | B | PD | 2210 | ERSA | OTHERS |  |  |  | EX |  |  |  | Url Not Found | [25 empty] | Cleansed | TEE | PIPE | TYPE | STRAIGHT | NOMINAL SIZE | 32 MM | END CONNECTION | BUTT WELD | PRESSURE CLASS/RATING | SDR 11 (PN16) | SCHEDULE/WALL THICKNESS | SCH 80 | MATERIAL | HDPE PE100 | MATERIAL SPECIFICATION | AS4130 | COATING/FINISH |  | LENGTH |  | HAZARD CLASS |  | CERTIFICATION/STANDARD |  | ADDITIONAL FEATURES EN |  | ADDITIONAL FEATURES ES |  | ADDITIONAL FEATURES FR | [33 empty] | Production Completed
STP_005-003 | Data Enrichment | SCS | SCS3 | OK_Taken1 | 2023-02-16 | 2023-03-03 |  | PSR040530 | 040530 | PSR040530 | TEE, STRAIGHT, PIPE, SCH 80, DIMENSION: 40 MM X 40 MM ND, MATERIAL: AS4130 - PE100 HIGH DENSITY POLYETHYLENE, AS4130-SDR 11 (PN16), BUTT WELD TYPE. | TEE, STRAIGHT, PIPE, SCH 80, DIMENSION: 40 MM X 40 MM ND, MATERIAL: AS4130 - PE100 HIGH DENSITY POLYETHYLENE, AS4130-SDR 11 (PN16), BUTT WELD TYPE. | PC | 0 | 0 | CRITICAL | B | PD | 2210 | ERSA | OTHERS |  |  |  | EX |  |  |  | Url Not Found | [25 empty] | Cleansed | TEE | PIPE | TYPE | STRAIGHT | NOMINAL SIZE | 40 MM | END CONNECTION | BUTT WELD | PRESSURE CLASS/RATING | SDR 11 (PN16) | SCHEDULE/WALL THICKNESS | SCH 80 | MATERIAL | HDPE PE100 | MATERIAL SPECIFICATION | AS4130 | COATING/FINISH |  | LENGTH |  | HAZARD CLASS |  | CERTIFICATION/STANDARD |  | ADDITIONAL FEATURES EN |  | ADDITIONAL FEATURES ES |  | ADDITIONAL FEATURES FR | [33 empty] | Production Completed
STP_005-003 | Data Enrichment | SCS | SCS3 | OK_Taken1 | 2023-02-16 | 2023-03-03 |  | PSR101150 | 101150 | PSR101150 | TEE, STRAIGHT, PIPE, SCH 80, POLYPROPYLENE, 100 MM ND, BUTT WELDING TYPE | TEE, STRAIGHT, PIPE, SCH 80, POLYPROPYLENE, 100 MM ND, BUTT WELDING TYPE | PC | 0 | 0 | CONSUMABLES | C | PD | 2210 | ERSA | OTHERS |  |  |  | EX |  |  | APEX PLASTIC PIPING SUPPLY AND SERVICES INC. | Url Not Found | [9 empty] | APEX PLASTIC PIPING SUPPLY AND SERVICES INC. | [15 empty] | Cleansed | TEE | PIPE | TYPE | STRAIGHT | NOMINAL SIZE | 100 MM | END CONNECTION | BUTT WELD | PRESSURE CLASS/RATING |  | SCHEDULE/WALL THICKNESS | SCH 80 | MATERIAL | POLYPROPYLENE | MATERIAL SPECIFICATION |  | COATING/FINISH |  | LENGTH |  | HAZARD CLASS |  | CERTIFICATION/STANDARD |  | ADDITIONAL FEATURES EN |  | ADDITIONAL FEATURES ES |  | ADDITIONAL FEATURES FR | [33 empty] | Production Completed
STP_005-003 | Data Enrichment | SCS | SCS3 | OK_Taken1 | 2023-02-16 | 2023-03-03 |  | PSR141824 | 141824 | PSR141824 | TEE, STRAIGHT, PIPE, SCH 80, PVC, 25 mm X 25 mm, SOCKET WELDING TYPE, GRAY COLOR | TEE, STRAIGHT, PIPE, SCH 80, PVC, 25 mm X 25 mm, SOCKET WELDING TYPE, GRAY COLOR | PC | 0 | 0 | CONSUMABLES | C | PD | 2210 | ERSA | OTHERS |  |  |  | EX |  |  | APEX PLASTIC PIPING SUPPLY AND SERVICES INC. | Url Not Found | [9 empty] | APEX PLASTIC PIPING SUPPLY AND SERVICES INC. | [15 empty] | Cleansed | TEE | PIPE | TYPE | STRAIGHT | NOMINAL SIZE | 25 MM | END CONNECTION | SOCKET WELD | PRESSURE CLASS/RATING |  | SCHEDULE/WALL THICKNESS | SCH 80 | MATERIAL | PVC | MATERIAL SPECIFICATION |  | COATING/FINISH |  | LENGTH |  | HAZARD CLASS |  | CERTIFICATION/STANDARD |  | ADDITIONAL FEATURES EN | COLOUR: GREY | ADDITIONAL FEATURES ES |  | ADDITIONAL FEATURES FR | [33 empty] | Production Completed
STP_005-003 | Data Enrichment | SCS | SCS3 | OK_Taken1 | 2023-02-16 | 2023-03-03 |  | PSR057361 | 057361 | PSR057361 | TEE, UNION, SCH 40, 1/2 PIPE OD, FEMALE THREAD | TEE, UNION, SCH 40, 1/2 PIPE OD, FEMALE THREAD | PC | 0 | 0 | CONSUMABLES | C | PD | 2200 | ERSA | OTHERS |  |  |  | EX |  |  |  | Url Not Found | [25 empty] | Cleansed | TEE | PIPE | TYPE | UNION | NOMINAL SIZE | 1/2 IN | END CONNECTION | FEMALE THREADED | PRESSURE CLASS/RATING |  | SCHEDULE/WALL THICKNESS | SCH 40 | MATERIAL |  | MATERIAL SPECIFICATION |  | COATING/FINISH |  | LENGTH |  | HAZARD CLASS |  | CERTIFICATION/STANDARD |  | ADDITIONAL FEATURES EN |  | ADDITIONAL FEATURES ES |  | ADDITIONAL FEATURES FR | [33 empty] | Production Completed
STP_005-003 | Data Enrichment | SCS | SCS3 | OK_Taken1 | 2023-02-16 | 2023-03-03 |  | PSR141968 | 141968 | PSR141968 | TEE,SANITARY,PVC,76.2MMDTEE, SANITARY, PVC, SCH. 40, 76.2 MM, SOCKET TYPE. | TEE,SANITARY,PVC,76.2MMDTEE, SANITARY, PVC, SCH. 40, 76.2 MM, SOCKET TYPE. | PC | 0 | 0 | CONSUMABLES | C | PD | 2210 | ERSA | OTHERS |  |  |  | EX |  |  | APEX ENGINEERED PRODUCTS | Url Not Found | [9 empty] | APEX ENGINEERED PRODUCTS | [15 empty] | Cleansed | TEE | PIPE | TYPE | SANITARY | NOMINAL SIZE | 76.2 MM | END CONNECTION | SOCKET WELD | PRESSURE CLASS/RATING |  | SCHEDULE/WALL THICKNESS | SCH 40 | MATERIAL | PVC | MATERIAL SPECIFICATION |  | COATING/FINISH |  | LENGTH |  | HAZARD CLASS |  | CERTIFICATION/STANDARD |  | ADDITIONAL FEATURES EN |  | ADDITIONAL FEATURES ES |  | ADDITIONAL FEATURES FR | [33 empty] | Production Completed