## Sheet1
Project Code | Activities | Production User | CA Code | Production Comments | Start Date | End Date | Remarks | Griha ID | SN | PASAR MATERIAL NUMBER | SHORT DESCRIPTION | LONG DESCRIPTION | UM | MIN QTY | MAX QTY | INVENTORY TYPE | BI CODE | MRP TYPE | MATERIAL GROUP | MATERIAL TYPE | SAP INVENTORY TYPE | SAP PN | SAP MFG NUMBER | SAP MFG NAME | LOT SIZE | PASAR MFG NAME | PASAR PN | SUPPLIER (source list) | Reference URL | Reference URL 1 | Manufacturer Name | Manufacturer Part Number | Alternate Manufacturer | Alternate Manufacturer Part Number | Alternate Manufacturer 1 | Alternate Manufacturer Part Number 1 | Alternate Manufacturer 2 | Alternate Manufacturer Part Number 2 | Supplier Name | Supplier Part Number | Supplier Name 1 | Supplier Part Number 1 | Supplier Name 2 | Supplier Part Number 2 | Equipment Name | Equipment Model | Equipment Manufacturer | Drawing Number | Drawing Version | Serial Number | Item Number | Machine Number | ART / Article Number | MFG Number | Enriched/Cleansed | Noun | Modifier | Attribute Name 1 | Attribute Value 1 | Attribute Name 2 | Attribute Value 2 | Attribute Name 3 | Attribute Value 3 | Attribute Name 4 | Attribute Value 4 | Attribute Name 5 | Attribute Value 5 | Attribute Name 6 | Attribute Value 6 | Attribute Name 7 | Attribute Value 7 | Attribute Name 8 | Attribute Value 8 | Attribute Name 9 | Attribute Value 9 | Attribute Name 10 | Attribute Value 10 | Attribute Name 11 | Attribute Value 11 | Attribute Name 12 | Attribute Value 12 | Attribute Name 13 | Attribute Value 13 | Attribute Name 14 | Attribute Value 14 | Attribute Name 15 | Attribute Value 15 | Attribute Name 16 | Attribute Value 16 | Attribute Name 17 | Attribute Value 17 | Attribute Name 18 | Attribute Value 18 | Attribute Name 19 | Attribute Value 19 | Attribute Name 20 | Attribute Value 20 | Attribute Name 21 | Attribute Value 21 | Attribute Name 22 | Attribute Value 22 | Attribute Name 23 | Attribute Value 23 | Attribute Name 24 | Attribute Value 24 | Attribute Name 25 | Attribute Value 25 | Attribute Name 26 | Attribute Value 26 | Attribute Name 27 | Attribute Value 27 | Attribute Name 28 | Attribute Value 28 | Attribute Name 29 | Attribute Value 29 | Attribute Name 30 | Attribute Value 30 | Status
STP_005-003 | Data Enrichment | SCS | SCS3 | OK | 2023-02-16 | 2023-03-06 |  | PSR051212 | 051212 | PSR051212 | PLATE, WEAR, 3.0 CU.M, GROUND ENGAGING, | PLATE, WEAR, 3.0 CU.M, GROUND ENGAGING, P/N 391-4976, IMPLEMENT GROUP; FOR CATERPILLAR FRONT END LOADER MODEL 950L SERIAL NO. LXX10396 | PC | 0 | 0 |  | A | PD | 3730 | ERSA | OTHERS | 391-4976 | 3000003 | CATERPILLAR | EX |  |  |  | https://parts.cat.com/en/catcorp/391-4976 |  | CATERPILLAR | 391-4976 | [12 empty] | FRONT END LOADER | 950L | CATERPILLAR |  |  | LXX10396 |  |  |  |  | Cleansed | PLATE | WEAR | TYPE | GROUND ENGAGING | SIZE |  | MATERIAL |  | MATERIAL SPECIFICATION |  | TENSILE STRENGTH |  | HARDNESS |  | HAZARD CLASS |  | CERTIFICATION/STANDARD |  | ADDITIONAL FEATURES EN | 3.0 CU.M, IMPLEMENT GROUP | ADDITIONAL FEATURES ES |  | ADDITIONAL FEATURES FR | [39 empty] | Production Completed
STP_005-003 | Data Enrichment | SCS | SCS3 | OK | 2023-02-16 | 2023-03-06 |  | PSR028031 | 028031 | PSR028031 | PLATE, WEAR, BUCKET, P/N 347-7544, BUCKE | PLATE, WEAR, BUCKET, P/N 347-7544, BUCKET & ADJUSTER GROUP; FOR CATERPILLAR® MODEL 320D2 MOUTH CLEANER (EXCAVATOR) WITH C7.1 ENGINE | PC | 0 | 0 |  | A | PD | 3730 | ERSA | OTHERS | 347-7544 | 3000003 | CATERPILLAR | EX |  |  |  | https://parts.cat.com/en/catcorp/347-7544 |  | CATERPILLAR | 347-7544 | [12 empty] | MOUTH CLEANER (EXCAVATOR) C/W ENGINE | 320D2, C7.1 | CATERPILLAR | [7 empty] | Enriched | PLATE | WEAR | TYPE | BUCKET, WELD-ON BOTTOM | SIZE |  | MATERIAL |  | MATERIAL SPECIFICATION |  | TENSILE STRENGTH |  | HARDNESS |  | HAZARD CLASS |  | CERTIFICATION/STANDARD |  | ADDITIONAL FEATURES EN | BUCKET & ADJUSTER GROUP | ADDITIONAL FEATURES ES |  | ADDITIONAL FEATURES FR | [39 empty] | Production Completed
STP_005-003 | Data Enrichment | SCS | SCS3 | OK | 2023-02-16 | 2023-03-06 |  | PSR028032 | 028032 | PSR028032 | PLATE, WEAR, BUCKET, P/N 347-7551, BUCKE | PLATE, WEAR, BUCKET, P/N 347-7551, BUCKET & ADJUSTER GROUP; FOR CATERPILLAR® MODEL 320D2 MOUTH CLEANER (EXCAVATOR) WITH C7.1 ENGINE | PC | 0 | 0 |  | A | PD | 3730 | ERSA | OTHERS | 347-7551 | 3000003 | CATERPILLAR | EX |  |  |  | https://parts.cat.com/en/catcorp/347-7551 |  | CATERPILLAR | 347-7551 | [12 empty] | MOUTH CLEANER (EXCAVATOR) C/W ENGINE | 320D2, C7.1 | CATERPILLAR | [7 empty] | Cleansed | PLATE | WEAR | TYPE | BUCKET | SIZE |  | MATERIAL |  | MATERIAL SPECIFICATION |  | TENSILE STRENGTH |  | HARDNESS |  | HAZARD CLASS |  | CERTIFICATION/STANDARD |  | ADDITIONAL FEATURES EN | BUCKET & ADJUSTER GROUP | ADDITIONAL FEATURES ES |  | ADDITIONAL FEATURES FR | [39 empty] | Production Completed
STP_005-003 | Data Enrichment | SCS | SCS3 | OK | 2023-02-16 | 2023-03-06 |  | PSR028034 | 028034 | PSR028034 | PLATE, WEAR, BUCKET, P/N 347-7556, BUCKE | PLATE, WEAR, BUCKET, P/N 347-7556, BUCKET & ADJUSTER GROUP; FOR CATERPILLAR® MODEL 320D2 MOUTH CLEANER (EXCAVATOR) WITH C7.1 ENGINE | PC | 0 | 0 |  | A | PD | 3730 | ERSA | OTHERS | 347-7556 | 3000003 | CATERPILLAR | EX |  |  |  | https://parts.cat.com/en/catcorp/347-7556 |  | CATERPILLAR | 347-7556 | [12 empty] | MOUTH CLEANER (EXCAVATOR) C/W ENGINE | 320D2, C7.1 | CATERPILLAR | [7 empty] | Cleansed | PLATE | WEAR | TYPE | BUCKET | SIZE |  | MATERIAL |  | MATERIAL SPECIFICATION |  | TENSILE STRENGTH |  | HARDNESS |  | HAZARD CLASS |  | CERTIFICATION/STANDARD |  | ADDITIONAL FEATURES EN | BUCKET & ADJUSTER GROUP | ADDITIONAL FEATURES ES |  | ADDITIONAL FEATURES FR | [39 empty] | Production Completed
STP_005-003 | Data Enrichment | SCS | SCS3 | OK | 2023-02-16 | 2023-03-06 |  | PSR028035 | 028035 | PSR028035 | PLATE, WEAR, BUCKET, P/N 347-7574, BUCKE | PLATE, WEAR, BUCKET, P/N 347-7574, BUCKET & ADJUSTER GROUP; FOR CATERPILLAR® MODEL 320D2 MOUTH CLEANER (EXCAVATOR) WITH C7.1 ENGINE | PC | 0 | 0 |  | A | PD | 3730 | ERSA | OTHERS | 347-7574 | 3000003 | CATERPILLAR | EX |  |  |  | https://parts.cat.com/en/catcorp/347-7574 |  | CATERPILLAR | 347-7574 | [12 empty] | MOUTH CLEANER (EXCAVATOR) C/W ENGINE | 320D2, C7.1 | CATERPILLAR | [7 empty] | Cleansed | PLATE | WEAR | TYPE | BUCKET | SIZE |  | MATERIAL |  | MATERIAL SPECIFICATION |  | TENSILE STRENGTH |  | HARDNESS |  | HAZARD CLASS |  | CERTIFICATION/STANDARD |  | ADDITIONAL FEATURES EN | BUCKET & ADJUSTER GROUP | ADDITIONAL FEATURES ES |  | ADDITIONAL FEATURES FR | [39 empty] | Production Completed
STP_005-003 | Data Enrichment | SCS | SCS3 | OK | 2023-02-16 | 2023-03-06 |  | PSR044726 | 044726 | PSR044726 | PLATE, WEAR, P/N 1006175; FOR TENNANT ST | PLATE, WEAR, P/N 1006175; FOR TENNANT STREET SWEEPER MODEL 331000 WITH SERIAL NO. SENTINEL-10016 | PC | 0 | 0 |  | B | PD | 6175 | ERSA | OTHERS | 1006175 | 3000358 | TENNANT STREET SWEEPER MODEL 331000 WITH SERIAL NO. SENTINEL-10016 | EX |  |  |  | https://www.tennantco.com/content/dam/tennant/tennantco/products/machines/sweeper%20riders/Sentinel/operator-parts-manual/331000.pdf |  | TENNANT | 1006175 | [12 empty] | STREET SWEEPER | 331000 | TENNANT |  |  | SENTINEL-10016 |  |  |  |  | Cleansed | PLATE | WEAR | TYPE |  | SIZE |  | MATERIAL |  | MATERIAL SPECIFICATION |  | TENSILE STRENGTH |  | HARDNESS |  | HAZARD CLASS |  | CERTIFICATION/STANDARD |  | ADDITIONAL FEATURES EN |  | ADDITIONAL FEATURES ES |  | ADDITIONAL FEATURES FR | [39 empty] | Production Completed
STP_005-003 | Data Enrichment | SCS | SCS3 | OK | 2023-02-16 | 2023-03-06 |  | PSR051217 | 051217 | PSR051217 | PLATE, WEAR, SIDE, 3.0 CU.M, GROUND ENGA | PLATE, WEAR, SIDE, 3.0 CU.M, GROUND ENGAGING, P/N 384-5574, IMPLEMENT GROUP; FOR CATERPILLAR FRONT END LOADER MODEL 950L SERIAL NO. LXX10396 | PC | 0 | 0 |  | A | PD | 3730 | ERSA | OTHERS | 384-5574 | 3000003 | CATERPILLAR | EX |  |  |  | https://parts.cat.com/en/catcorp/384-5574 |  | CATERPILLAR | 384-5574 | [12 empty] | FRONT END LOADER | 950L | CATERPILLAR |  |  | LXX10396 |  |  |  |  | Cleansed | PLATE | WEAR | TYPE | SIDE, GROUND ENGAGING | SIZE |  | MATERIAL |  | MATERIAL SPECIFICATION |  | TENSILE STRENGTH |  | HARDNESS |  | HAZARD CLASS |  | CERTIFICATION/STANDARD |  | ADDITIONAL FEATURES EN | 3.0 CU.M, IMPLEMENT GROUP | ADDITIONAL FEATURES ES |  | ADDITIONAL FEATURES FR | [39 empty] | Production Completed
STP_005-003 | Data Enrichment | SCS | SCS3 | OK | 2023-02-16 | 2023-03-06 |  | PSR051215 | 051215 | PSR051215 | PLATE, WEAR, SIDE-BOTTOM, 3.0 CU.M, GROU | PLATE, WEAR, SIDE-BOTTOM, 3.0 CU.M, GROUND ENGAGING, P/N 384-5568, IMPLEMENT GROUP; FOR CATERPILLAR FRONT END LOADER MODEL 950L SERIAL NO. LXX10396 | PC | 0 | 0 |  | A | PD | 3730 | ERSA | OTHERS | 384-5568 | 3000003 | CATERPILLAR | EX |  |  |  | https://parts.cat.com/en/catcorp/384-5568 |  | CATERPILLAR | 384-5568 | [12 empty] | FRONT END LOADER | 950L | CATERPILLAR |  |  | LXX10396 |  |  |  |  | Cleansed | PLATE | WEAR | TYPE | SIDE-BOTTOM, GROUND ENGAGING | SIZE |  | MATERIAL |  | MATERIAL SPECIFICATION |  | TENSILE STRENGTH |  | HARDNESS |  | HAZARD CLASS |  | CERTIFICATION/STANDARD |  | ADDITIONAL FEATURES EN | 3.0 CU.M, IMPLEMENT GROUP | ADDITIONAL FEATURES ES |  | ADDITIONAL FEATURES FR | [39 empty] | Production Completed
STP_005-003 | Data Enrichment | SCS | SCS3 | OK | 2023-02-16 | 2023-03-06 |  | PSR106098 | 106098 | PSR106098 | PLATE, WEARING, LAMELLA | PLATE, WEARING, LAMELLA | PC | 0 | 0 |  | C | PD | 5920 | ERSA | OTHERS | N/A | N/A | N/A | EX |  |  |  | Url Not Found | [25 empty] | Cleansed | PLATE | WEAR | TYPE |  | SIZE |  | MATERIAL |  | MATERIAL SPECIFICATION |  | TENSILE STRENGTH |  | HARDNESS |  | HAZARD CLASS |  | CERTIFICATION/STANDARD |  | ADDITIONAL FEATURES EN | LAMELLA | ADDITIONAL FEATURES ES |  | ADDITIONAL FEATURES FR | [39 empty] | Production Completed
STP_005-003 | Data Enrichment | SCS | SCS3 | OK | 2023-02-16 | 2023-03-06 |  | PSR047774 | 047774 | PSR047774 | SPROCKET ASSEMBLY, REAR, P/N 2052894, UN | SPROCKET ASSEMBLY, REAR, P/N 2052894, UNDERCARRIAGE GROUP; FOR HITACHI MINI HYDRAULIC EXCAVATOR MODEL ZX10U-2, SERIAL NO. NOHCM1MP00E00011967 | AY | 0 | 0 |  | B | PD | 3740 | ERSA | OTHERS | 2052894 | 3000004 | HITACHI | EX |  |  |  | https://www.vpartsinc.com/construction-mining/hitachi-construction/2860-2052894 |  | HITACHI | 2052894 | [12 empty] | MINI HYDRAULIC EXCAVATOR | ZX10U-2 | HITACHI |  |  | NOHCM1MP00E00011967 |  |  |  |  | Cleansed | SPROCKET | No Modifier | TYPE |  | PITCH |  | NUMBER OF TEETH |  | BORE DIAMETER |  | PITCH DIAMETER |  | MATERIAL |  | OUTSIDE DIAMETER |  | HUB SIZE |  | HAZARD CLASS |  | CERTIFICATION/STANDARD |  | ADDITIONAL FEATURES EN | ASSEMBLY, UNDERCARRIAGE GROUP | ADDITIONAL FEATURES ES |  | ADDITIONAL FEATURES FR | [35 empty] | Production Completed
STP_005-003 | Data Enrichment | SCS | SCS3 | OK | 2023-02-16 | 2023-03-06 |  | PSR052576 | 052576 | PSR052576 | SPROCKET, 14 TEETH, ITEM CODE: SVX 800, 5110 SN 115-10, FOR NEW SFP MILL LINER HANDLER | SPROCKET, 14 TEETH, ITEM CODE: SVX 800, 5110 SN 115-10, FOR NEW SFP MILL LINER HANDLER | PC | 0 | 0 | CRITICAL | B | PD | 5920 | ERSA | OTHERS |  |  |  | EX |  |  |  | Url Not Found |  |  | SVX 800 |  | 5110 | [10 empty] | NEW SFP MILL LINER HANDLER |  |  |  |  | 115-10 |  |  |  |  | Cleansed | SPROCKET | No Modifier | TYPE |  | PITCH |  | NUMBER OF TEETH | 14 | BORE DIAMETER |  | PITCH DIAMETER |  | MATERIAL |  | OUTSIDE DIAMETER |  | HUB SIZE |  | HAZARD CLASS |  | CERTIFICATION/STANDARD |  | ADDITIONAL FEATURES EN |  | ADDITIONAL FEATURES ES |  | ADDITIONAL FEATURES FR | [35 empty] | Production Completed
STP_005-003 | Data Enrichment | SCS | SCS3 | OK | 2023-02-16 | 2023-03-06 |  | PSR944210 | 944210 | PSR944210 | SPROCKET, 22 TEETH, RS 120, DOUBLE ROW, ACCEPTABLE BRAND: TSUBAKI / FENNER / REYNOLDS / SKF | SPROCKET, 22 TEETH, RS 120, DOUBLE ROW, ACCEPTABLE BRAND: TSUBAKI / FENNER / REYNOLDS / SKF | PC | 0 | 0 | CRITICAL | B | PD | 5920 | ERSA | OTHERS |  |  |  | EX |  |  | FUJI TRADING CO., LTD. | https://tsubaki.co.th/images/tsubaki-drive-chains-and-sprockets-en.pdf | http://kcm.co.jp/pdf/eng_pdf/Catalog_p74-89_Standard%20Sprocket.pdf | TSUBAKI | RS120-2 | [6 empty] | FUJI TRADING CO., LTD. |  | TSUBAKI |  | FENNER ¦ REYNOLDS ¦ SKF | [11 empty] | Enriched | SPROCKET | CHAIN | TYPE | ROLLER | NUMBER OF STRANDS | DOUBLE | CHAIN NUMBER | 120 | PITCH | 38.1 MM | ISO DESIGNATION |  | NUMBER OF TEETH | 22 | BORE DIAMETER | 26 MM | PITCH DIAMETER | 267.72 MM | MATERIAL | STAINLESS STEEL 304 | OUTSIDE DIAMETER | 288 MM | HUB SIZE | OD 127 X LG 100 MM | FACE WIDTH | 68.9 MM | LENGTH |  | KEYWAY SIZE |  | HAZARD CLASS |  | CERTIFICATION/STANDARD |  | ADDITIONAL FEATURES EN |  | ADDITIONAL FEATURES ES |  | ADDITIONAL FEATURES FR | [23 empty] | Production Completed
STP_005-003 | Data Enrichment | SCS | SCS3 | OK | 2023-02-16 | 2023-03-06 |  | PSR944211 | 944211 | PSR944211 | SPROCKET, 40 TEETH, RS 120, DOUBLE ROW, ACCEPTABLE BRAND: TSUBAKI / FENNER / REYNOLDS / SKF | SPROCKET, 40 TEETH, RS 120, DOUBLE ROW, ACCEPTABLE BRAND: TSUBAKI / FENNER / REYNOLDS / SKF | PC | 0 | 0 | CRITICAL | B | PD | 5920 | ERSA | OTHERS |  |  |  | EX |  |  | FUJI TRADING CO., LTD. | https://tsubaki.co.th/images/tsubaki-drive-chains-and-sprockets-en.pdf | http://kcm.co.jp/pdf/eng_pdf/Catalog_p74-89_Standard%20Sprocket.pdf | TSUBAKI | RS120-2 | [6 empty] | FUJI TRADING CO., LTD. |  | TSUBAKI |  | FENNER ¦ REYNOLDS ¦ SKF | [11 empty] | Enriched | SPROCKET | CHAIN | TYPE | ROLLER | NUMBER OF STRANDS | DOUBLE | CHAIN NUMBER | 120 | PITCH | 38.1 MM | ISO DESIGNATION |  | NUMBER OF TEETH | 40 | BORE DIAMETER | 30 MM | PITCH DIAMETER | 485.6 MM | MATERIAL | STAINLESS STEEL 304 | OUTSIDE DIAMETER | 507 MM | HUB SIZE | OD 137 X LG 100 MM | FACE WIDTH | 68.9 MM | LENGTH |  | KEYWAY SIZE |  | HAZARD CLASS |  | CERTIFICATION/STANDARD |  | ADDITIONAL FEATURES EN |  | ADDITIONAL FEATURES ES |  | ADDITIONAL FEATURES FR | [23 empty] | Production Completed
STP_005-003 | Data Enrichment | SCS | SCS3 | OK | 2023-02-16 | 2023-03-06 |  | PSR010831 | 010831 | PSR010831 | SPROCKET, A TYPE, 8 TEETH, RF 12200, O.D | SPROCKET, A TYPE, 8 TEETH, RF 12200, O.D: 551 mm, PITCH: 200 mm, THICKNESS: 19 mm, BORE DIA.: 20 mm, FOR RF 12200 F ROLLER CHAIN; ACCEPTABLE BRAND: TSUBAKI / FENNER / REYNOLDS / SKF | PC | 0 | 0 |  | C | PD | 5920 | ERSA | OTHERS | N/A | N/A | N/A | EX |  |  |  | https://tsubaki.co.th/images/tsubaki-large-size-conveyor-chains-and-sprockets-en.pdf | https://www.sl-sprockets.com/products/conveyor-sprockets/rf-12200-rf-17250/ | TSUBAKI | RF12200 | [6 empty] | TSUBAKI |  | FENNER |  | REYNOLDS ¦ SKF | [11 empty] | Enriched | SPROCKET | CHAIN | TYPE | ROLLER | NUMBER OF STRANDS | SINGLE | CHAIN NUMBER | 200 | PITCH | 200 MM | ISO DESIGNATION |  | NUMBER OF TEETH | 8 | BORE DIAMETER | 20 MM | PITCH DIAMETER | 522.6 MM | MATERIAL | CARBON STEEL | OUTSIDE DIAMETER | 551 MM | HUB SIZE | OD 160 MM | FACE WIDTH | 19 MM | LENGTH |  | KEYWAY SIZE |  | HAZARD CLASS |  | CERTIFICATION/STANDARD |  | ADDITIONAL FEATURES EN | A-TYPE | ADDITIONAL FEATURES ES |  | ADDITIONAL FEATURES FR | [23 empty] | Production Completed
STP_005-003 | Data Enrichment | SCS | SCS3 | OK | 2023-02-16 | 2023-03-06 |  | PSRR402411 | R402411 | PSRR402411 | SPROCKET, A-TYPE, 13 TEETH, SERVICE REQU | SPROCKET, A-TYPE, 13 TEETH, SERVICE REQUEST FOR RECONDITIONING, SINGLE ROW, FOR RS/ANSI ROLLER CHAIN NO. 100, PITCH: 31.75 MM; SINGLE STRAND, WITH STOCK BORE; WITHOUT HUB | PC | 0 | 0 |  | C | PD | 5920 | ERSA | OTHERS | N/A | N/A | N/A | EX |  |  |  | http://kcm.co.jp/pdf/eng_pdf/Catalog_p74-89_Standard%20Sprocket.pdf |  | TSUBAKI | RS/ANSI 100 | [6 empty] | TSUBAKI |  | FENNER |  | REYNOLDS ¦ SKF | [11 empty] | Enriched | SPROCKET | CHAIN | TYPE | ROLLER | NUMBER OF STRANDS | SINGLE | CHAIN NUMBER | 100 | PITCH | 31.75 MM | ISO DESIGNATION |  | NUMBER OF TEETH | 13 | BORE DIAMETER | 20 MM | PITCH DIAMETER | 132.67 MM | MATERIAL | CARBON STEEL | OUTSIDE DIAMETER | 148 MM | HUB SIZE |  | FACE WIDTH | 17.6 MM | LENGTH |  | KEYWAY SIZE |  | HAZARD CLASS |  | CERTIFICATION/STANDARD |  | ADDITIONAL FEATURES EN | A-TYPE, C/W STOCK BORE, W/O HUB, SERVICE REQUEST FOR RECONDITIONING | ADDITIONAL FEATURES ES |  | ADDITIONAL FEATURES FR | [23 empty] | Production Completed
STP_005-003 | Data Enrichment | SCS | SCS3 | OK | 2023-02-16 | 2023-03-06 |  | PSR285781 | 285781 | PSR285781 | SPROCKET, A-TYPE, 15 TEETH, FOR RS/ANSI | SPROCKET, A-TYPE, 15 TEETH, FOR RS/ANSI ROLLER CHAIN NO. 100, PITCH: 31.75 MM; SINGLE ROW, WITH STOCK BORE; WITHOUT HUB; ACCEPTABLE BRAND: TSUBAKI / FENNER / REYNOLDS / SKF | PC | 0 | 0 |  | C | PD | 5920 | ERSA | OTHERS | N/A | N/A | N/A | EX |  |  |  | http://kcm.co.jp/pdf/eng_pdf/Catalog_p74-89_Standard%20Sprocket.pdf |  | TSUBAKI | RS/ANSI 100 | [6 empty] | TSUBAKI |  | FENNER |  | REYNOLDS ¦ SKF | [11 empty] | Enriched | SPROCKET | CHAIN | TYPE | ROLLER | NUMBER OF STRANDS | SINGLE | CHAIN NUMBER | 100 | PITCH | 31.75 MM | ISO DESIGNATION |  | NUMBER OF TEETH | 15 | BORE DIAMETER | 20 MM | PITCH DIAMETER | 152.71 MM | MATERIAL | CARBON STEEL | OUTSIDE DIAMETER | 168 MM | HUB SIZE |  | FACE WIDTH | 17.6 MM | LENGTH |  | KEYWAY SIZE |  | HAZARD CLASS |  | CERTIFICATION/STANDARD |  | ADDITIONAL FEATURES EN | A-TYPE, C/W STOCK BORE, W/O HUB | ADDITIONAL FEATURES ES |  | ADDITIONAL FEATURES FR | [23 empty] | Production Completed
STP_005-003 | Data Enrichment | SCS | SCS3 | OK | 2023-02-16 | 2023-03-06 |  | PSR306987 | 306987 | PSR306987 | SPROCKET, A-TYPE, 15 TEETH, FOR RS/ANSI | SPROCKET, A-TYPE, 15 TEETH, FOR RS/ANSI ROLLER CHAIN NO. 140, PITCH: 44.45 MM; SINGLE ROW, WITH STOCK BORE; WITHOUT HUB; ACCEPTABLE BRAND: TSUBAKI / FENNER / REYNOLDS / SKF | PC | 0 | 0 |  | C | PD | 5920 | ERSA | OTHERS | N/A | N/A | N/A | EX |  |  |  | http://kcm.co.jp/pdf/eng_pdf/Catalog_p74-89_Standard%20Sprocket.pdf |  | TSUBAKI | RS/ANSI 140 | [6 empty] | TSUBAKI |  | FENNER |  | REYNOLDS ¦ SKF | [11 empty] | Enriched | SPROCKET | CHAIN | TYPE | ROLLER | NUMBER OF STRANDS | SINGLE | CHAIN NUMBER | 140 | PITCH | 44.45 MM | ISO DESIGNATION |  | NUMBER OF TEETH | 15 | BORE DIAMETER | 26 MM | PITCH DIAMETER | 298.24 MM | MATERIAL | CARBON STEEL | OUTSIDE DIAMETER | 322 MM | HUB SIZE |  | FACE WIDTH | 23.5 MM | LENGTH |  | KEYWAY SIZE |  | HAZARD CLASS |  | CERTIFICATION/STANDARD |  | ADDITIONAL FEATURES EN | A-TYPE, C/W STOCK BORE, W/O HUB | ADDITIONAL FEATURES ES |  | ADDITIONAL FEATURES FR | [23 empty] | Production Completed
STP_005-003 | Data Enrichment | SCS | SCS3 | OK | 2023-02-16 | 2023-03-06 |  | PSR576943 | 576943 | PSR576943 | SPROCKET, A-TYPE, 17 TEETH, FOR RS/ANSI | SPROCKET, A-TYPE, 17 TEETH, FOR RS/ANSI ROLLER CHAIN NO. 160, PITCH: 50.80 MM; SINGLE ROW, WITH STOCK BORE; WITHOUT HUB; ACCEPTABLE BRAND: TSUBAKI / FENNER / REYNOLDS / SKF | PC | 0 | 0 |  | C | PD | 5920 | ERSA | OTHERS | N/A | N/A | N/A | EX |  |  |  | http://kcm.co.jp/pdf/eng_pdf/Catalog_p74-89_Standard%20Sprocket.pdf |  | TSUBAKI | RS/ANSI 160 | [6 empty] | TSUBAKI |  | FENNER |  | REYNOLDS ¦ SKF | [11 empty] | Enriched | SPROCKET | CHAIN | TYPE | ROLLER | NUMBER OF STRANDS | SINGLE | CHAIN NUMBER | 160 | PITCH | 50.8 MM | ISO DESIGNATION |  | NUMBER OF TEETH | 17 | BORE DIAMETER | 30 MM | PITCH DIAMETER | 276.46 MM | MATERIAL | CARBON STEEL | OUTSIDE DIAMETER | 302 MM | HUB SIZE |  | FACE WIDTH | 29.4 MM | LENGTH |  | KEYWAY SIZE |  | HAZARD CLASS |  | CERTIFICATION/STANDARD |  | ADDITIONAL FEATURES EN | A-TYPE, C/W STOCK BORE, W/O HUB | ADDITIONAL FEATURES ES |  | ADDITIONAL FEATURES FR | [23 empty] | Production Completed
STP_005-003 | Data Enrichment | SCS | SCS3 | OK | 2023-02-16 | 2023-03-06 |  | PSR307024 | 307024 | PSR307024 | SPROCKET, A-TYPE, 19 TEETH, FOR RS/ANSI | SPROCKET, A-TYPE, 19 TEETH, FOR RS/ANSI ROLLER CHAIN NO. 160, PITCH: 50.80 MM; SINGLE ROW, WITH STOCK BORE; WITHOUT HUB; ACCEPTABLE BRAND: TSUBAKI / FENNER / REYNOLDS / SKF | PC | 0 | 0 |  | C | PD | 5920 | ERSA | OTHERS | N/A | N/A | N/A | EX |  |  |  | http://kcm.co.jp/pdf/eng_pdf/Catalog_p74-89_Standard%20Sprocket.pdf |  | TSUBAKI | RS/ANSI 160 | [6 empty] | TSUBAKI |  | FENNER |  | REYNOLDS ¦ SKF | [11 empty] | Enriched | SPROCKET | CHAIN | TYPE | ROLLER | NUMBER OF STRANDS | SINGLE | CHAIN NUMBER | 160 | PITCH | 50.8 MM | ISO DESIGNATION |  | NUMBER OF TEETH | 19 | BORE DIAMETER | 30 MM | PITCH DIAMETER | 308.64 MM | MATERIAL | CARBON STEEL | OUTSIDE DIAMETER | 335 MM | HUB SIZE |  | FACE WIDTH | 29.4 MM | LENGTH |  | KEYWAY SIZE |  | HAZARD CLASS |  | CERTIFICATION/STANDARD |  | ADDITIONAL FEATURES EN | A-TYPE, C/W STOCK BORE, W/O HUB | ADDITIONAL FEATURES ES |  | ADDITIONAL FEATURES FR | [23 empty] | Production Completed
STP_005-003 | Data Enrichment | SCS | SCS3 | OK | 2023-02-16 | 2023-03-06 |  | PSR306952 | 306952 | PSR306952 | SPROCKET, A-TYPE, 19 TEETH, FOR RS/ANSI ROLLER CHAIN NO. 100, PITCH: 31.75 MM; SINGLE ROW, WITH STOCK BORE; WITHOUT HUB; ACCEPTABLE BRAND: TSUBAKI / FENNER / REYNOLDS / SKF | SPROCKET, A-TYPE, 19 TEETH, FOR RS/ANSI ROLLER CHAIN NO. 100, PITCH: 31.75 MM; SINGLE ROW, WITH STOCK BORE; WITHOUT HUB; ACCEPTABLE BRAND: TSUBAKI / FENNER / REYNOLDS / SKF | PC | 0 | 0 | CONSUMABLES | C | PD | 5920 | ERSA | OTHERS |  |  |  | EX |  |  |  | http://kcm.co.jp/pdf/eng_pdf/Catalog_p74-89_Standard%20Sprocket.pdf |  | TSUBAKI | RS/ANSI 100 | [6 empty] | TSUBAKI |  | FENNER |  | REYNOLDS ¦ SKF | [11 empty] | Enriched | SPROCKET | CHAIN | TYPE | ROLLER | NUMBER OF STRANDS | SINGLE | CHAIN NUMBER | 100 | PITCH | 31.75 MM | ISO DESIGNATION |  | NUMBER OF TEETH | 19 | BORE DIAMETER | 20 MM | PITCH DIAMETER | 192.9 MM | MATERIAL | CARBON STEEL | OUTSIDE DIAMETER | 209 MM | HUB SIZE |  | FACE WIDTH | 17.6 MM | LENGTH |  | KEYWAY SIZE |  | HAZARD CLASS |  | CERTIFICATION/STANDARD |  | ADDITIONAL FEATURES EN | A-TYPE, C/W STOCK BORE, W/O HUB | ADDITIONAL FEATURES ES |  | ADDITIONAL FEATURES FR | [23 empty] | Production Completed
STP_005-003 | Data Enrichment | SCS | SCS3 | OK | 2023-02-16 | 2023-03-06 |  | PSR293509 | 293509 | PSR293509 | SPROCKET, A-TYPE, 21 TEETH, FOR RS/ANSI | SPROCKET, A-TYPE, 21 TEETH, FOR RS/ANSI ROLLER CHAIN NO. 100, PITCH: 31.75 MM; SINGLE ROW, WITH STOCK BORE; WITHOUT HUB; ACCEPTABLE BRAND: TSUBAKI / FENNER / REYNOLDS / SKF | PC | 0 | 0 |  | C | PD | 5920 | ERSA | OTHERS | N/A | N/A | N/A | EX |  |  |  | http://kcm.co.jp/pdf/eng_pdf/Catalog_p74-89_Standard%20Sprocket.pdf |  | TSUBAKI | RS/ANSI 100 | [6 empty] | TSUBAKI |  | FENNER |  | REYNOLDS ¦ SKF | [11 empty] | Enriched | SPROCKET | CHAIN | TYPE | ROLLER | NUMBER OF STRANDS | SINGLE | CHAIN NUMBER | 100 | PITCH | 31.75 MM | ISO DESIGNATION |  | NUMBER OF TEETH | 21 | BORE DIAMETER | 20 MM | PITCH DIAMETER | 213.03 MM | MATERIAL | CARBON STEEL | OUTSIDE DIAMETER | 230 MM | HUB SIZE |  | FACE WIDTH | 17.6 MM | LENGTH |  | KEYWAY SIZE |  | HAZARD CLASS |  | CERTIFICATION/STANDARD |  | ADDITIONAL FEATURES EN | A-TYPE, C/W STOCK BORE, W/O HUB | ADDITIONAL FEATURES ES |  | ADDITIONAL FEATURES FR | [23 empty] | Production Completed
STP_005-003 | Data Enrichment | SCS | SCS3 | OK | 2023-02-16 | 2023-03-06 |  | PSR306992 | 306992 | PSR306992 | SPROCKET, A-TYPE, 21 TEETH, FOR RS/ANSI | SPROCKET, A-TYPE, 21 TEETH, FOR RS/ANSI ROLLER CHAIN NO. 140, PITCH: 44.45 MM; SINGLE ROW, WITH STOCK BORE; WITHOUT HUB; ACCEPTABLE BRAND: TSUBAKI / FENNER / REYNOLDS / SKF | PC | 0 | 0 |  | C | PD | 5920 | ERSA | OTHERS | N/A | N/A | N/A | EX |  |  |  | http://kcm.co.jp/pdf/eng_pdf/Catalog_p74-89_Standard%20Sprocket.pdf |  | TSUBAKI | RS/ANSI 140 | [6 empty] | TSUBAKI |  | FENNER |  | REYNOLDS ¦ SKF | [11 empty] | Enriched | SPROCKET | CHAIN | TYPE | ROLLER | NUMBER OF STRANDS | SINGLE | CHAIN NUMBER | 140 | PITCH | 44.45 MM | ISO DESIGNATION |  | NUMBER OF TEETH | 21 | BORE DIAMETER | 26 MM | PITCH DIAMETER | 298.24 MM | MATERIAL | CARBON STEEL | OUTSIDE DIAMETER | 322 MM | HUB SIZE |  | FACE WIDTH | 23.5 MM | LENGTH |  | KEYWAY SIZE |  | HAZARD CLASS |  | CERTIFICATION/STANDARD |  | ADDITIONAL FEATURES EN | A-TYPE, C/W STOCK BORE, W/O HUB | ADDITIONAL FEATURES ES |  | ADDITIONAL FEATURES FR | [23 empty] | Production Completed
STP_005-003 | Data Enrichment | SCS | SCS3 | OK | 2023-02-16 | 2023-03-06 |  | PSR576983 | 576983 | PSR576983 | SPROCKET, A-TYPE, 22 TEETH,SINGLEROW,PIT | SPROCKET, A-TYPE, 22 TEETH,SINGLEROW,PITCH DIA.:267.72MM;OD:288MM;FOR RS/ANSI ROLLER CHAIN NO. 120, PITCH: 38.10MM; WITH STOCK BORE; WITHOUT HUB; ACCEPTABLE BRAND: TSUBAKI / FENNER / REYNOLDS / SKF | PC | 0 | 0 |  | C | PD | 5920 | ERSA | OTHERS | N/A | N/A | N/A | EX |  |  |  | http://kcm.co.jp/pdf/eng_pdf/Catalog_p74-89_Standard%20Sprocket.pdf |  | TSUBAKI | RS/ANSI 120 | [6 empty] | TSUBAKI |  | FENNER |  | REYNOLDS ¦ SKF | [11 empty] | Enriched | SPROCKET | CHAIN | TYPE | ROLLER | NUMBER OF STRANDS | SINGLE | CHAIN NUMBER | 120 | PITCH | 38.1 MM | ISO DESIGNATION |  | NUMBER OF TEETH | 22 | BORE DIAMETER | 26 MM | PITCH DIAMETER | 267.72 MM | MATERIAL | CARBON STEEL | OUTSIDE DIAMETER | 288 MM | HUB SIZE |  | FACE WIDTH | 23.5 MM | LENGTH |  | KEYWAY SIZE |  | HAZARD CLASS |  | CERTIFICATION/STANDARD |  | ADDITIONAL FEATURES EN | A-TYPE, C/W STOCK BORE, W/O HUB | ADDITIONAL FEATURES ES |  | ADDITIONAL FEATURES FR | [23 empty] | Production Completed
STP_005-003 | Data Enrichment | SCS | SCS3 | OK | 2023-02-16 | 2023-03-06 |  | PSR307044 | 307044 | PSR307044 | SPROCKET, A-TYPE, 26 TEETH,SINGLEROW,PIT | SPROCKET, A-TYPE, 26 TEETH,SINGLEROW,PITCH DIA.:316.09MM;OD:337MM;FOR RS/ANSI ROLLER CHAIN NO. 120, PITCH: 38.10MM; WITH STOCK BORE; WITHOUT HUB; ACCEPTABLE BRAND: TSUBAKI / FENNER / REYNOLDS / SKF | PC | 0 | 0 |  | C | PD | 5920 | ERSA | OTHERS | N/A | N/A | N/A | EX |  |  |  | http://kcm.co.jp/pdf/eng_pdf/Catalog_p74-89_Standard%20Sprocket.pdf |  | TSUBAKI | RS/ANSI 120 | [6 empty] | TSUBAKI |  | FENNER |  | REYNOLDS ¦ SKF | [11 empty] | Enriched | SPROCKET | CHAIN | TYPE | ROLLER | NUMBER OF STRANDS | SINGLE | CHAIN NUMBER | 120 | PITCH | 38.1 MM | ISO DESIGNATION |  | NUMBER OF TEETH | 26 | BORE DIAMETER | 26 MM | PITCH DIAMETER | 316.09 MM | MATERIAL | CARBON STEEL | OUTSIDE DIAMETER | 337 MM | HUB SIZE |  | FACE WIDTH | 23.5 MM | LENGTH |  | KEYWAY SIZE |  | HAZARD CLASS |  | CERTIFICATION/STANDARD |  | ADDITIONAL FEATURES EN | A-TYPE, C/W STOCK BORE, W/O HUB | ADDITIONAL FEATURES ES |  | ADDITIONAL FEATURES FR | [23 empty] | Production Completed
STP_005-003 | Data Enrichment | SCS | SCS3 | OK | 2023-02-16 | 2023-03-06 |  | PSR354956 | 354956 | PSR354956 | SPROCKET, A-TYPE, 36 TEETH, FOR RS/ANSI | SPROCKET, A-TYPE, 36 TEETH, FOR RS/ANSI ROLLER CHAIN NO. 60, PITCH: 19.05 MM, SINGLE STRAND, WITH STOCK BORE, WITHOUT HUB; ACCEPTABLE BRAND: TSUBAKI / FENNER / REYNOLDS / SKF | PC | 0 | 0 |  | C | PD | 5920 | ERSA | OTHERS | N/A | N/A | N/A | EX |  |  |  | http://kcm.co.jp/pdf/eng_pdf/Catalog_p74-89_Standard%20Sprocket.pdf |  | TSUBAKI | RS/ANSI 60 | [6 empty] | TSUBAKI |  | FENNER |  | REYNOLDS ¦ SKF | [11 empty] | Enriched | SPROCKET | CHAIN | TYPE | ROLLER | NUMBER OF STRANDS | SINGLE | CHAIN NUMBER | 60 | PITCH | 19.05 MM | ISO DESIGNATION |  | NUMBER OF TEETH | 36 | BORE DIAMETER | 20 MM | PITCH DIAMETER | 218.57 MM | MATERIAL | CARBON STEEL | OUTSIDE DIAMETER | 229 MM | HUB SIZE |  | FACE WIDTH | 11.7 MM | LENGTH |  | KEYWAY SIZE |  | HAZARD CLASS |  | CERTIFICATION/STANDARD |  | ADDITIONAL FEATURES EN | A-TYPE, C/W STOCK BORE, W/O HUB | ADDITIONAL FEATURES ES |  | ADDITIONAL FEATURES FR | [23 empty] | Production Completed
STP_005-003 | Data Enrichment | SCS | SCS3 | OK | 2023-02-16 | 2023-03-06 |  | PSR077189 | 077189 | PSR077189 | SPROCKET, A-TYPE, 40 TEETH,SINGLEROW,PIT | SPROCKET, A-TYPE, 40 TEETH,SINGLEROW,PITCH DIA.:404.67MM;OD:422MM;FOR RS/ANSI ROLLER CHAIN NO. 100, PITCH: 31.75MM; WITH STOCK BORE; WITHOUT HUB; ACCEPTABLE BRAND: TSUBAKI / FENNER / REYNOLDS / SKF | PC | 0 | 0 |  | C | PD | 5920 | ERSA | OTHERS | N/A | N/A | N/A | EX |  |  |  | http://kcm.co.jp/pdf/eng_pdf/Catalog_p74-89_Standard%20Sprocket.pdf |  | TSUBAKI | RS/ANSI 100 | [6 empty] | TSUBAKI |  | FENNER |  | REYNOLDS ¦ SKF | [11 empty] | Enriched | SPROCKET | CHAIN | TYPE | ROLLER | NUMBER OF STRANDS | SINGLE | CHAIN NUMBER | 100 | PITCH | 31.75 MM | ISO DESIGNATION |  | NUMBER OF TEETH | 40 | BORE DIAMETER | 20 MM | PITCH DIAMETER | 404.67 MM | MATERIAL | CARBON STEEL | OUTSIDE DIAMETER | 422 MM | HUB SIZE |  | FACE WIDTH | 17.6 MM | LENGTH |  | KEYWAY SIZE |  | HAZARD CLASS |  | CERTIFICATION/STANDARD |  | ADDITIONAL FEATURES EN | A-TYPE, C/W STOCK BORE, W/O HUB | ADDITIONAL FEATURES ES |  | ADDITIONAL FEATURES FR | [23 empty] | Production Completed
STP_005-003 | Data Enrichment | SCS | SCS3 | OK | 2023-02-16 | 2023-03-06 |  | PSR077218 | 077218 | PSR077218 | SPROCKET, A-TYPE, 45 TEETH,SINGLEROW,PITCH DIA.:455.16MM;OD:473MM;FOR RS/ANSI ROLLER CHAIN NO. 100, PITCH: 31.75MM; WITH STOCK BORE; WITHOUT HUB; ACCEPTABLE BRAND: TSUBAKI / FENNER / REYNOLDS / SKF | SPROCKET, A-TYPE, 45 TEETH,SINGLEROW,PITCH DIA.:455.16MM;OD:473MM;FOR RS/ANSI ROLLER CHAIN NO. 100, PITCH: 31.75MM; WITH STOCK BORE; WITHOUT HUB; ACCEPTABLE BRAND: TSUBAKI / FENNER / REYNOLDS / SKF | PC | 0 | 0 | CONSUMABLES | B | PD | 5920 | ERSA | OTHERS |  |  |  | EX |  |  |  | http://kcm.co.jp/pdf/eng_pdf/Catalog_p74-89_Standard%20Sprocket.pdf |  | TSUBAKI | RS/ANSI 100 | [6 empty] | TSUBAKI |  | FENNER |  | REYNOLDS ¦ SKF | [11 empty] | Enriched | SPROCKET | CHAIN | TYPE | ROLLER | NUMBER OF STRANDS | SINGLE | CHAIN NUMBER | 100 | PITCH | 31.75 MM | ISO DESIGNATION |  | NUMBER OF TEETH | 45 | BORE DIAMETER | 20 MM | PITCH DIAMETER | 455.16 MM | MATERIAL | CARBON STEEL | OUTSIDE DIAMETER | 473 MM | HUB SIZE |  | FACE WIDTH | 17.6 MM | LENGTH |  | KEYWAY SIZE |  | HAZARD CLASS |  | CERTIFICATION/STANDARD |  | ADDITIONAL FEATURES EN | A-TYPE, C/W STOCK BORE, W/O HUB | ADDITIONAL FEATURES ES |  | ADDITIONAL FEATURES FR | [23 empty] | Production Completed
STP_005-003 | Data Enrichment | SCS | SCS3 | OK | 2023-02-16 | 2023-03-06 |  | PSR106456 | 106456 | PSR106456 | SPROCKET, B-TYPE, 10 TEETH, SINGLE ROW, FOR RS/ANSI ROLLER CHAIN NO. 100, PITCH: 31.75 MM; SINGLE STRAND, WITH STOCK BORE AND WELDED HUB ON ONE SIDE; ACCEPTABLE BRAND: TSUBAKI / FENNER / REYNOLDS / SKF | SPROCKET, B-TYPE, 10 TEETH, SINGLE ROW, FOR RS/ANSI ROLLER CHAIN NO. 100, PITCH: 31.75 MM; SINGLE STRAND, WITH STOCK BORE AND WELDED HUB ON ONE SIDE; ACCEPTABLE BRAND: TSUBAKI / FENNER / REYNOLDS / SKF | PC | 0 | 0 | CONSUMABLES | C | PD | 5920 | ERSA | OTHERS |  |  |  | EX |  |  | GUAN YIAC HARDWARE | http://kcm.co.jp/pdf/eng_pdf/Catalog_p74-89_Standard%20Sprocket.pdf |  | TSUBAKI | RS/ANSI 100 | [6 empty] | GUAN YIAC HARDWARE |  | TSUBAKI |  | FENNER ¦ REYNOLDS ¦ SKF | [11 empty] | Enriched | SPROCKET | CHAIN | TYPE | ROLLER | NUMBER OF STRANDS | SINGLE | CHAIN NUMBER | 100 | PITCH | 31.75 MM | ISO DESIGNATION |  | NUMBER OF TEETH | 10 | BORE DIAMETER | 20 MM | PITCH DIAMETER | 102.74 MM | MATERIAL | CARBON STEEL | OUTSIDE DIAMETER | 117 MM | HUB SIZE |  | FACE WIDTH | 17.6 MM | LENGTH |  | KEYWAY SIZE |  | HAZARD CLASS |  | CERTIFICATION/STANDARD |  | ADDITIONAL FEATURES EN | B-TYPE, C/W STOCK BORE AND WELDED HUB ON ONE SIDE | ADDITIONAL FEATURES ES |  | ADDITIONAL FEATURES FR | [23 empty] | Production Completed
STP_005-003 | Data Enrichment | SCS | SCS3 | OK | 2023-02-16 | 2023-03-06 |  | PSR383682 | 383682 | PSR383682 | SPROCKET, B-TYPE, 13 TEETH, RS240-1,13-T | SPROCKET, B-TYPE, 13 TEETH, RS240-1,13-T,SINGLE ROW; ACCEPTABLE BRAND: TSUBAKI / FENNER / REYNOLDS / SKF | PC | 0 | 0 |  | C | PD | 5920 | ERSA | OTHERS | N/A | N/A | N/A | EX |  |  |  | https://tsubaki.co.th/images/tsubaki-drive-chains-and-sprockets-en.pdf |  | TSUBAKI | RS240-1 | [6 empty] | TSUBAKI |  | FENNER |  | REYNOLDS ¦ SKF | [11 empty] | Enriched | SPROCKET | CHAIN | TYPE | ROLLER | NUMBER OF STRANDS | SINGLE | CHAIN NUMBER | 240 | PITCH |  | ISO DESIGNATION |  | NUMBER OF TEETH | 13 | BORE DIAMETER |  | PITCH DIAMETER | 318.41 MM | MATERIAL | CARBON STEEL | OUTSIDE DIAMETER | 355 MM | HUB SIZE | OD 200 X LG 100 MM | FACE WIDTH | 45 MM | LENGTH |  | KEYWAY SIZE |  | HAZARD CLASS |  | CERTIFICATION/STANDARD |  | ADDITIONAL FEATURES EN | B-TYPE | ADDITIONAL FEATURES ES |  | ADDITIONAL FEATURES FR | [23 empty] | Production Completed
STP_005-003 | Data Enrichment | SCS | SCS3 | OK | 2023-02-16 | 2023-03-06 |  | PSR077387 | 077387 | PSR077387 | SPROCKET, B-TYPE, 13 TEETH, SINGLE ROW, | SPROCKET, B-TYPE, 13 TEETH, SINGLE ROW, PITCH DIA.: 212.27 mm; O.D.: 237 mm; FOR RS/ANSI ROLLER CHAIN NO. 160, PITCH: 50.80 mm; WITH STOCK BORE AND INTEGRAL HUB ON ONE SIDE; HUB O.D.: 137 mm; HUB LENGTH: 71 mm; ACCEPTABLE BRAND: TSUBAKI / FENNER / REYNOLDS / SKF | PC | 0 | 0 |  | C | PD | 5920 | ERSA | OTHERS | N/A | N/A | N/A | EX |  |  |  | http://kcm.co.jp/pdf/eng_pdf/Catalog_p74-89_Standard%20Sprocket.pdf |  | TSUBAKI | RS/ANSI 160 | [6 empty] | TSUBAKI |  | FENNER |  | REYNOLDS ¦ SKF | [11 empty] | Enriched | SPROCKET | CHAIN | TYPE | ROLLER | NUMBER OF STRANDS | SINGLE | CHAIN NUMBER | 160 | PITCH | 50.8 MM | ISO DESIGNATION |  | NUMBER OF TEETH | 13 | BORE DIAMETER | 30 MM | PITCH DIAMETER | 212.27 MM | MATERIAL | CARBON STEEL | OUTSIDE DIAMETER | 237 MM | HUB SIZE | OD 137 X LG 71 MM | FACE WIDTH | 29.4 MM | LENGTH |  | KEYWAY SIZE |  | HAZARD CLASS |  | CERTIFICATION/STANDARD |  | ADDITIONAL FEATURES EN | B-TYPE, C/W STOCK BORE AND INTEGRAL HUB ON ONE SIDE | ADDITIONAL FEATURES ES |  | ADDITIONAL FEATURES FR | [23 empty] | Production Completed
STP_005-003 | Data Enrichment | SCS | SCS3 | OK | 2023-02-16 | 2023-03-06 |  | PSR427896 | 427896 | PSR427896 | SPROCKET, B-TYPE, 15 TEETH, FOR RS/ANSI ROLLER CHAIN NO. 40, PITCH: 12.70 MM, SINGLE STRAND, WITH STOCK BORE AND INTEGRAL HUB ON ONE SIDE; ACCEPTABLE BRAND: TSUBAKI / FENNER / REYNOLDS / SKF | SPROCKET, B-TYPE, 15 TEETH, FOR RS/ANSI ROLLER CHAIN NO. 40, PITCH: 12.70 MM, SINGLE STRAND, WITH STOCK BORE AND INTEGRAL HUB ON ONE SIDE; ACCEPTABLE BRAND: TSUBAKI / FENNER / REYNOLDS / SKF | PC | 0 | 0 | CONSUMABLES | C | PD | 5920 | ERSA | OTHERS |  |  |  | EX |  |  | GUAN YIAC HARDWARE | http://kcm.co.jp/pdf/eng_pdf/Catalog_p74-89_Standard%20Sprocket.pdf |  | TSUBAKI | RS/ANSI 40 | [6 empty] | GUAN YIAC HARDWARE |  | TSUBAKI |  | FENNER ¦ REYNOLDS ¦ SKF | [11 empty] | Enriched | SPROCKET | CHAIN | TYPE | ROLLER | NUMBER OF STRANDS | SINGLE | CHAIN NUMBER | 40 | PITCH | 12.7 MM | ISO DESIGNATION |  | NUMBER OF TEETH | 15 | BORE DIAMETER | 12 MM | PITCH DIAMETER | 61.08 MM | MATERIAL | CARBON STEEL | OUTSIDE DIAMETER | 67 MM | HUB SIZE |  | FACE WIDTH | 7.2 MM | LENGTH |  | KEYWAY SIZE |  | HAZARD CLASS |  | CERTIFICATION/STANDARD |  | ADDITIONAL FEATURES EN | B-TYPE, C/W STOCK BORE AND INTEGRAL HUB ON ONE SIDE | ADDITIONAL FEATURES ES |  | ADDITIONAL FEATURES FR | [23 empty] | Production Completed
STP_005-003 | Data Enrichment | SCS | SCS3 | OK | 2023-02-16 | 2023-03-06 |  | PSR942505 | 942505 | PSR942505 | SPROCKET, B-TYPE, 17 TEETH, SINGLEROW, PITCH DIA.: 138.23 MM; OD: 151 MM; FOR RS/ANSI ROLLER CHAIN NO. 80, PITCH: 25.40 MM; WITH STOCK BORE AND INTEGRAL HUB ON ONE SIDE; HUB OD: 93 MM; HUB LENGTH: 40 MM; ACCEPTABLE BRAND: TSUBAKI / FENNER | SPROCKET, B-TYPE, 17 TEETH, SINGLEROW, PITCH DIA.: 138.23 MM; OD: 151 MM; FOR RS/ANSI ROLLER CHAIN NO. 80, PITCH: 25.40 MM; WITH STOCK BORE AND INTEGRAL HUB ON ONE SIDE; HUB OD: 93 MM; HUB LENGTH: 40 MM; ACCEPTABLE BRAND: TSUBAKI / FENNER | PC | 0 | 0 | CRITICAL | B | PD | 5920 | ERSA | OTHERS |  |  |  | EX |  |  | FUJI TRADING CO., LTD. | http://kcm.co.jp/pdf/eng_pdf/Catalog_p74-89_Standard%20Sprocket.pdf |  | TSUBAKI | RS/ANSI 80 | [6 empty] | FUJI TRADING CO., LTD. |  | TSUBAKI |  | FENNER | [11 empty] | Enriched | SPROCKET | CHAIN | TYPE | ROLLER | NUMBER OF STRANDS | SINGLE | CHAIN NUMBER | 80 | PITCH | 25.4 MM | ISO DESIGNATION |  | NUMBER OF TEETH | 17 | BORE DIAMETER | 20 MM | PITCH DIAMETER | 138.23 MM | MATERIAL | CARBON STEEL | OUTSIDE DIAMETER | 151 MM | HUB SIZE | OD 93 X LG 40 MM | FACE WIDTH | 14.6 MM | LENGTH |  | KEYWAY SIZE |  | HAZARD CLASS |  | CERTIFICATION/STANDARD |  | ADDITIONAL FEATURES EN | B-TYPE, C/W STOCK BORE AND INTEGRAL HUB ON ONE SIDE | ADDITIONAL FEATURES ES |  | ADDITIONAL FEATURES FR | [23 empty] | Production Completed
STP_005-003 | Data Enrichment | SCS | SCS3 | OK | 2023-02-16 | 2023-03-06 |  | PSR416277 | 416277 | PSR416277 | SPROCKET, B-TYPE, 17 TEETH,SINGLEROW,PIT | SPROCKET, B-TYPE, 17 TEETH,SINGLEROW,PITCH DIA.:276.46MM;OD:302MM;FOR RS/ANSI ROLLER CHAIN NO. 160, PITCH: 50.80MM; WITH STOCK BORE AND INTEGRAL HUB ON ONE SIDE; HUB OD: 147MM; HUB LENGTH: 71MM ; ACCEPTABLE BRAND: TSUBAKI / FENNER / REYNOLDS / SKF | PC | 0 | 0 |  | C | PD | 5920 | ERSA | OTHERS | N/A | N/A | N/A | EX |  |  |  | http://kcm.co.jp/pdf/eng_pdf/Catalog_p74-89_Standard%20Sprocket.pdf |  | TSUBAKI | RS/ANSI 160 | [6 empty] | TSUBAKI |  | FENNER |  | REYNOLDS ¦ SKF | [11 empty] | Enriched | SPROCKET | CHAIN | TYPE | ROLLER | NUMBER OF STRANDS | SINGLE | CHAIN NUMBER | 160 | PITCH | 50.8 MM | ISO DESIGNATION |  | NUMBER OF TEETH | 17 | BORE DIAMETER | 30 MM | PITCH DIAMETER | 276.46 MM | MATERIAL | CARBON STEEL | OUTSIDE DIAMETER | 302 MM | HUB SIZE | OD 147 X LG 71 MM | FACE WIDTH | 29.4 MM | LENGTH |  | KEYWAY SIZE |  | HAZARD CLASS |  | CERTIFICATION/STANDARD |  | ADDITIONAL FEATURES EN | B-TYPE, C/W STOCK BORE AND INTEGRAL HUB ON ONE SIDE | ADDITIONAL FEATURES ES |  | ADDITIONAL FEATURES FR | [23 empty] | Production Completed
STP_005-003 | Data Enrichment | SCS | SCS3 | OK | 2023-02-16 | 2023-03-06 |  | PSR250017 | 250017 | PSR250017 | SPROCKET, B-TYPE, 18 TEETH, SINGLEROW,PITCH DIA: 109.71 MM; OD: 119 MM, MATERIAL: SAE 4140 ALLOY STEEL; FOR RS/ANSI ROLLER CHAIN NO. 60, PITCH: 19.05MM; WITH STOCK BORE, INDUCTION HARDENED TEETH, AND INTEGRAL HUB ON ONE SIDE; HUB OD | SPROCKET, B-TYPE, 18 TEETH, SINGLEROW,PITCH DIA: 109.71 MM; OD: 119 MM, MATERIAL: SAE 4140 ALLOY STEEL; FOR RS/ANSI ROLLER CHAIN NO. 60, PITCH: 19.05MM; WITH STOCK BORE, INDUCTION HARDENED TEETH, AND INTEGRAL HUB ON ONE SIDE; HUB OD ; ACCEPTABLE BRAND: TSUBAKI / FENNER / REYNOLDS / SKF | PC | 0 | 0 | CONSUMABLES | C | PD | 5920 | ERSA | OTHERS |  |  |  | EX |  |  |  | http://kcm.co.jp/pdf/eng_pdf/Catalog_p74-89_Standard%20Sprocket.pdf |  | TSUBAKI | RS/ANSI 60 | [6 empty] | TSUBAKI |  | FENNER |  | REYNOLDS ¦ SKF | [11 empty] | Enriched | SPROCKET | CHAIN | TYPE | ROLLER | NUMBER OF STRANDS | SINGLE | CHAIN NUMBER | 60 | PITCH | 19.05 MM | ISO DESIGNATION |  | NUMBER OF TEETH | 18 | BORE DIAMETER | 20 MM | PITCH DIAMETER | 109.71 MM | MATERIAL | CARBON STEEL | OUTSIDE DIAMETER | 119 MM | HUB SIZE |  | FACE WIDTH | 11.7 MM | LENGTH |  | KEYWAY SIZE |  | HAZARD CLASS |  | CERTIFICATION/STANDARD |  | ADDITIONAL FEATURES EN | B-TYPE, C/W STOCK BORE AND INTEGRAL HUB ON ONE SIDE, INDUCTION HARDENED TEETH | ADDITIONAL FEATURES ES |  | ADDITIONAL FEATURES FR | [23 empty] | Production Completed
STP_005-003 | Data Enrichment | SCS | SCS3 | OK | 2023-02-16 | 2023-03-06 |  | PSR323620 | 323620 | PSR323620 | SPROCKET, B-TYPE, 18 TEETH,SINGLEROW,PIT | SPROCKET, B-TYPE, 18 TEETH,SINGLEROW,PITCH DIA.:292.55MM;OD:319MM;FOR RS/ANSI ROLLER CHAIN NO. 160, PITCH: 50.80MM; WITH STOCK BORE AND INTEGRAL HUB ON ONE SIDE; HUB OD: 147MM; HUB LENGTH: 71MM ; ACCEPTABLE BRAND: TSUBAKI / FENNER / REYNOLDS / SKF | PC | 0 | 0 |  | C | PD | 5920 | ERSA | OTHERS | N/A | N/A | N/A | EX |  |  |  | http://kcm.co.jp/pdf/eng_pdf/Catalog_p74-89_Standard%20Sprocket.pdf |  | TSUBAKI | RS/ANSI 160 | [6 empty] | TSUBAKI |  | FENNER |  | REYNOLDS ¦ SKF | [11 empty] | Enriched | SPROCKET | CHAIN | TYPE | ROLLER | NUMBER OF STRANDS | SINGLE | CHAIN NUMBER | 160 | PITCH | 50.8 MM | ISO DESIGNATION |  | NUMBER OF TEETH | 18 | BORE DIAMETER | 30 MM | PITCH DIAMETER | 292.55 MM | MATERIAL | CARBON STEEL | OUTSIDE DIAMETER | 319 MM | HUB SIZE | OD 147 X LG 71 MM | FACE WIDTH | 29.4 MM | LENGTH |  | KEYWAY SIZE |  | HAZARD CLASS |  | CERTIFICATION/STANDARD |  | ADDITIONAL FEATURES EN | B-TYPE, C/W STOCK BORE AND INTEGRAL HUB ON ONE SIDE | ADDITIONAL FEATURES ES |  | ADDITIONAL FEATURES FR | [23 empty] | Production Completed
STP_005-003 | Data Enrichment | SCS | SCS3 | OK | 2023-02-16 | 2023-03-06 |  | PSR349459 | 349459 | PSR349459 | SPROCKET, B-TYPE, 20 TEETH,SINGLEROW,PITCH DIA.:324.73MM;OD:351MM;FOR RS/ANSI ROLLER CHAIN NO. 160, PITCH: 50.80MM; WITH STOCK BORE AND INTEGRAL HUB ON ONE SIDE; HUB OD: 147MM; HUB LENGTH: 71MM | SPROCKET, B-TYPE, 20 TEETH,SINGLEROW,PITCH DIA.:324.73MM;OD:351MM;FOR RS/ANSI ROLLER CHAIN NO. 160, PITCH: 50.80MM; WITH STOCK BORE AND INTEGRAL HUB ON ONE SIDE; HUB OD: 147MM; HUB LENGTH: 71MM ; ACCEPTABLE BRAND: TSUBAKI / FENNER / REYNOLDS / SKF | PC | 0 | 0 | CONSUMABLES | C | PD | 5920 | ERSA | OTHERS |  |  |  | EX |  |  |  | http://kcm.co.jp/pdf/eng_pdf/Catalog_p74-89_Standard%20Sprocket.pdf |  | TSUBAKI | RS/ANSI 160 | [6 empty] | TSUBAKI |  | FENNER |  | REYNOLDS ¦ SKF | [11 empty] | Enriched | SPROCKET | CHAIN | TYPE | ROLLER | NUMBER OF STRANDS | SINGLE | CHAIN NUMBER | 160 | PITCH | 50.8 MM | ISO DESIGNATION |  | NUMBER OF TEETH | 20 | BORE DIAMETER | 30 MM | PITCH DIAMETER | 324.73 MM | MATERIAL | CARBON STEEL | OUTSIDE DIAMETER | 351 MM | HUB SIZE | OD 147 X LG 71 MM | FACE WIDTH | 29.4 MM | LENGTH |  | KEYWAY SIZE |  | HAZARD CLASS |  | CERTIFICATION/STANDARD |  | ADDITIONAL FEATURES EN | B-TYPE, C/W STOCK BORE AND INTEGRAL HUB ON ONE SIDE | ADDITIONAL FEATURES ES |  | ADDITIONAL FEATURES FR | [23 empty] | Production Completed
STP_005-003 | Data Enrichment | SCS | SCS3 | OK | 2023-02-16 | 2023-03-06 |  | PSR077372 | 077372 | PSR077372 | SPROCKET, B-TYPE, 21 TEETH,SINGLEROW,PIT | SPROCKET, B-TYPE, 21 TEETH,SINGLEROW,PITCH DIA.:213.03MM;OD:230MM;FOR RS/ANSI ROLLER CHAIN NO. 100, PITCH: 31.75MM; WITH INTEGRAL HUB ON ONE SIDE; HUB OD: 107MM; HUB LENGTH: 50MM; WITH STOCK BORE; ACCEPTABLE BRAND: TSUBAKI / FENNER / REYNOLDS / SKF | PC | 0 | 0 |  | C | PD | 5920 | ERSA | OTHERS | N/A | N/A | N/A | EX |  |  |  | http://kcm.co.jp/pdf/eng_pdf/Catalog_p74-89_Standard%20Sprocket.pdf |  | TSUBAKI | RS/ANSI 100 | [6 empty] | TSUBAKI |  | FENNER |  | REYNOLDS ¦ SKF | [11 empty] | Enriched | SPROCKET | CHAIN | TYPE | ROLLER | NUMBER OF STRANDS | SINGLE | CHAIN NUMBER | 100 | PITCH | 31.75 MM | ISO DESIGNATION |  | NUMBER OF TEETH | 21 | BORE DIAMETER | 20 MM | PITCH DIAMETER | 213.03 MM | MATERIAL | CARBON STEEL | OUTSIDE DIAMETER | 230 MM | HUB SIZE | OD 107 X LG 50 MM | FACE WIDTH | 17.6 MM | LENGTH |  | KEYWAY SIZE |  | HAZARD CLASS |  | CERTIFICATION/STANDARD |  | ADDITIONAL FEATURES EN | B-TYPE, C/W STOCK BORE AND INTEGRAL HUB ON ONE SIDE | ADDITIONAL FEATURES ES |  | ADDITIONAL FEATURES FR | [23 empty] | Production Completed
STP_005-003 | Data Enrichment | SCS | SCS3 | OK | 2023-02-16 | 2023-03-06 |  | PSR508465 | 508465 | PSR508465 | SPROCKET, B-TYPE, 23 TEETH, FOR RS/ANSI | SPROCKET, B-TYPE, 23 TEETH, FOR RS/ANSI ROLLER CHAIN NO. 40, PITCH: 12.70 MM; SINGLE STRAND, WITH STOCK BORE AND INTEGRAL HUB ON ONE SIDE; ACCEPTABLE BRAND: TSUBAKI / FENNER / REYNOLDS / SKF | PC | 0 | 0 |  | C | PD | 5920 | ERSA | OTHERS | N/A | N/A | N/A | EX |  |  |  | http://kcm.co.jp/pdf/eng_pdf/Catalog_p74-89_Standard%20Sprocket.pdf |  | TSUBAKI | RS/ANSI 40 | [6 empty] | TSUBAKI |  | FENNER |  | REYNOLDS ¦ SKF | [11 empty] | Enriched | SPROCKET | CHAIN | TYPE | ROLLER | NUMBER OF STRANDS | SINGLE | CHAIN NUMBER | 40 | PITCH | 31.75 MM | ISO DESIGNATION |  | NUMBER OF TEETH | 23 | BORE DIAMETER | 14 MM | PITCH DIAMETER | 93.27 MM | MATERIAL | CARBON STEEL | OUTSIDE DIAMETER | 100 MM | HUB SIZE |  | FACE WIDTH | 17.6 MM | LENGTH |  | KEYWAY SIZE |  | HAZARD CLASS |  | CERTIFICATION/STANDARD |  | ADDITIONAL FEATURES EN | B-TYPE, C/W STOCK BORE AND INTEGRAL HUB ON ONE SIDE | ADDITIONAL FEATURES ES |  | ADDITIONAL FEATURES FR | [23 empty] | Production Completed
STP_005-003 | Data Enrichment | SCS | SCS3 | OK | 2023-02-16 | 2023-03-06 |  | PSR942506 | 942506 | PSR942506 | SPROCKET, B-TYPE, 24 TEETH, SINGLEROW, PITCH DIA.: 13194.60 MM; OD: 08 MM; FOR RS/ANSI ROLLER CHAIN NO. 80, PITCH: 25.40 MM; WITH STOCK BORE AND INTEGRAL HUB ON ONE SIDE; HUB OD: 107 MM; HUB LENGTH: 45 MM; ACCEPTABLE BRAND: TSUBAKI / FENNER | SPROCKET, B-TYPE, 24 TEETH, SINGLEROW, PITCH DIA.: 13194.60 MM; OD: 08 MM; FOR RS/ANSI ROLLER CHAIN NO. 80, PITCH: 25.40 MM; WITH STOCK BORE AND INTEGRAL HUB ON ONE SIDE; HUB OD: 107 MM; HUB LENGTH: 45 MM; ACCEPTABLE BRAND: TSUBAKI / FENNER | PC | 0 | 0 | CRITICAL | B | PD | 5920 | ERSA | OTHERS |  |  |  | EX |  |  | FUJI TRADING CO., LTD. | http://kcm.co.jp/pdf/eng_pdf/Catalog_p74-89_Standard%20Sprocket.pdf |  | TSUBAKI | RS/ANSI 80 | [6 empty] | FUJI TRADING CO., LTD. |  | TSUBAKI |  | FENNER | [11 empty] | Enriched | SPROCKET | CHAIN | TYPE | ROLLER | NUMBER OF STRANDS | SINGLE | CHAIN NUMBER | 80 | PITCH | 25.4 MM | ISO DESIGNATION |  | NUMBER OF TEETH | 24 | BORE DIAMETER | 26 MM | PITCH DIAMETER | 194.6 MM | MATERIAL | CARBON STEEL | OUTSIDE DIAMETER | 208 MM | HUB SIZE | OD 107 X LG 45 MM | FACE WIDTH | 14.6 MM | LENGTH |  | KEYWAY SIZE |  | HAZARD CLASS |  | CERTIFICATION/STANDARD |  | ADDITIONAL FEATURES EN | B-TYPE, C/W STOCK BORE AND INTEGRAL HUB ON ONE SIDE | ADDITIONAL FEATURES ES |  | ADDITIONAL FEATURES FR | [23 empty] | Production Completed
STP_005-003 | Data Enrichment | SCS | SCS3 | OK | 2023-02-16 | 2023-03-06 |  | PSR944376 | 944376 | PSR944376 | SPROCKET, B-TYPE, 35 TEETH, SINGLE ROW, PITCH DIA.:425.04MM; OD: 446MM; FOR RS/ANSI ROLLER CHAIN NO.120,PITCH: 38.10MM; WITH INTEGRAL HUB ON THE SIDE, HUB OD: 147MM, HUB LENGTH: 71MM,WITH STOCK BORE | SPROCKET, B-TYPE, 35 TEETH, SINGLE ROW, PITCH DIA.:425.04MM; OD: 446MM; FOR RS/ANSI ROLLER CHAIN NO.120,PITCH: 38.10MM; WITH INTEGRAL HUB ON THE SIDE, HUB OD: 147MM, HUB LENGTH: 71MM,WITH STOCK BORE; ACCEPTABLE BRAND TSUBAKI / FENNER / REYNOLDS / SKF | PC | 0 | 0 | CRITICAL | B | PD | 5920 | ERSA | OTHERS | - | 0003000348 | SKF | EX |  |  |  | http://kcm.co.jp/pdf/eng_pdf/Catalog_p74-89_Standard%20Sprocket.pdf |  | TSUBAKI | RS/ANSI 120 | SKF | RS/ANSI 120 |  |  |  |  | TSUBAKI |  | FENNER |  | REYNOLDS ¦ SKF | [11 empty] | Enriched | SPROCKET | CHAIN | TYPE | ROLLER | NUMBER OF STRANDS | SINGLE | CHAIN NUMBER | 120 | PITCH | 38.1 MM | ISO DESIGNATION |  | NUMBER OF TEETH | 35 | BORE DIAMETER | 26 MM | PITCH DIAMETER | 425.04 MM | MATERIAL | CARBON STEEL | OUTSIDE DIAMETER | 446 MM | HUB SIZE | OD 147 X LG 71 MM | FACE WIDTH | 23.5 MM | LENGTH |  | KEYWAY SIZE |  | HAZARD CLASS |  | CERTIFICATION/STANDARD |  | ADDITIONAL FEATURES EN | B-TYPE, C/W STOCK BORE AND INTEGRAL HUB ON ONE SIDE | ADDITIONAL FEATURES ES |  | ADDITIONAL FEATURES FR | [23 empty] | Production Completed
STP_005-003 | Data Enrichment | SCS | SCS3 | OK | 2023-02-16 | 2023-03-06 |  | PSR337382 | 337382 | PSR337382 | SPROCKET, B-TYPE, 36 TEETH, SINGLE ROW, PITCH DIA.: 218.57 mm; O.D.: 229 mm, MATERIAL: SAE 4140 ALLOY STEEL; FOR RS/ANSI ROLLER CHAIN NO. 60, PITCH: 19.05 mm; WITH WELDED HUB ON ONE SIDE; HUB O.D.: 83 mm; HUB LENGTH: 40 mm; WITH STOCK BORE | SPROCKET, B-TYPE, 36 TEETH, SINGLE ROW, PITCH DIA.: 218.57 mm; O.D.: 229 mm, MATERIAL: SAE 4140 ALLOY STEEL; FOR RS/ANSI ROLLER CHAIN NO. 60, PITCH: 19.05 mm; WITH WELDED HUB ON ONE SIDE; HUB O.D.: 83 mm; HUB LENGTH: 40 mm; WITH STOCK BORE ; ACCEPTABLE BRAND: TSUBAKI / FENNER / REYNOLDS / SKF | PC | 0 | 0 | CONSUMABLES | B | PD | 5920 | ERSA | OTHERS |  |  |  | EX |  |  |  | http://kcm.co.jp/pdf/eng_pdf/Catalog_p74-89_Standard%20Sprocket.pdf |  | TSUBAKI | RS/ANSI 60 | [6 empty] | TSUBAKI |  | FENNER |  | REYNOLDS ¦ SKF | [11 empty] | Enriched | SPROCKET | CHAIN | TYPE | ROLLER | NUMBER OF STRANDS | SINGLE | CHAIN NUMBER | 60 | PITCH | 19.05 MM | ISO DESIGNATION |  | NUMBER OF TEETH | 36 | BORE DIAMETER | 20 MM | PITCH DIAMETER | 218.57 MM | MATERIAL | ALLOY STEEL SAE 4140 | OUTSIDE DIAMETER | 229 MM | HUB SIZE | OD 83 X LG 40 MM | FACE WIDTH | 11.7 MM | LENGTH |  | KEYWAY SIZE |  | HAZARD CLASS |  | CERTIFICATION/STANDARD |  | ADDITIONAL FEATURES EN | B-TYPE, C/W STOCK BORE AND WELDED HUB ON ONE SIDE | ADDITIONAL FEATURES ES |  | ADDITIONAL FEATURES FR | [23 empty] | Production Completed
STP_005-003 | Data Enrichment | SCS | SCS3 | OK | 2023-02-16 | 2023-03-06 |  | PSR264477 | 264477 | PSR264477 | SPROCKET, B-TYPE, 36 TEETH,DOUBLEROW,PIT | SPROCKET, B-TYPE, 36 TEETH,DOUBLEROW,PITCH DIA.:218.57MM;OD:229MM;FOR RS/ANSI ROLLER CHAIN NO. 60, PITCH: 19.05MM; WITH WELDED HUB ON ONE SIDE; HUB OD: 98MM; HUB LENGTH: 56MM; WITH STOCK BORE ; ACCEPTABLE BRAND: TSUBAKI / FENNER / REYNOLDS / SKF | PC | 0 | 0 |  | C | PD | 5920 | ERSA | OTHERS | N/A | N/A | N/A | EX |  |  |  | http://kcm.co.jp/pdf/eng_pdf/Catalog_p74-89_Standard%20Sprocket.pdf |  | TSUBAKI | RS/ANSI 60 | [6 empty] | TSUBAKI |  | FENNER |  | REYNOLDS ¦ SKF | [11 empty] | Enriched | SPROCKET | CHAIN | TYPE | ROLLER | NUMBER OF STRANDS | DOUBLE | CHAIN NUMBER | 60 | PITCH | 19.05 MM | ISO DESIGNATION |  | NUMBER OF TEETH | 36 | BORE DIAMETER | 20 MM | PITCH DIAMETER | 218.57 MM | MATERIAL | CARBON STEEL | OUTSIDE DIAMETER | 229 MM | HUB SIZE | OD 98 X LG 56 MM | FACE WIDTH | 11.7 MM | LENGTH |  | KEYWAY SIZE |  | HAZARD CLASS |  | CERTIFICATION/STANDARD |  | ADDITIONAL FEATURES EN | B-TYPE, C/W STOCK BORE AND WELDED HUB ON ONE SIDE | ADDITIONAL FEATURES ES |  | ADDITIONAL FEATURES FR | [23 empty] | Production Completed
STP_005-003 | Data Enrichment | SCS | SCS3 | OK | 2023-02-16 | 2023-03-06 |  | PSR383246 | 383246 | PSR383246 | SPROCKET, B-TYPE, 48 TEETH, SINGLE ROW, PITCH DIA.: 291.27 mm; O.D.: 302 mm; FOR RS/ANSI ROLLER CHAIN NO. 60, PITCH: 19.05 mm; WITH STOCK BORE AND WELDED HUB ON ONE SIDE; HUB O.D.: 93 mm; HUB LENGTH: 45 mm | SPROCKET, B-TYPE, 48 TEETH, SINGLE ROW, PITCH DIA.: 291.27 mm; O.D.: 302 mm; FOR RS/ANSI ROLLER CHAIN NO. 60, PITCH: 19.05 mm; WITH STOCK BORE AND WELDED HUB ON ONE SIDE; HUB O.D.: 93 mm; HUB LENGTH: 45 mm ; ACCEPTABLE BRAND: TSUBAKI / FENNER / REYNOLDS / SKF | PC | 0 | 0 | CRITICAL | B | PD | 5920 | ERSA | OTHERS |  |  |  | EX |  |  |  | http://kcm.co.jp/pdf/eng_pdf/Catalog_p74-89_Standard%20Sprocket.pdf |  | TSUBAKI | RS/ANSI 60 | [6 empty] | TSUBAKI |  | FENNER |  | REYNOLDS ¦ SKF | [11 empty] | Enriched | SPROCKET | CHAIN | TYPE | ROLLER | NUMBER OF STRANDS | SINGLE | CHAIN NUMBER | 60 | PITCH | 19.05 MM | ISO DESIGNATION |  | NUMBER OF TEETH | 48 | BORE DIAMETER | 20 MM | PITCH DIAMETER | 291.27 MM | MATERIAL | CARBON STEEL | OUTSIDE DIAMETER | 302 MM | HUB SIZE | OD 93 X LG 45 MM | FACE WIDTH | 11.7 MM | LENGTH |  | KEYWAY SIZE |  | HAZARD CLASS |  | CERTIFICATION/STANDARD |  | ADDITIONAL FEATURES EN | B-TYPE, C/W STOCK BORE AND WELDED HUB ON ONE SIDE | ADDITIONAL FEATURES ES |  | ADDITIONAL FEATURES FR | [23 empty] | Production Completed
STP_005-003 | Data Enrichment | SCS | SCS3 | OK | 2023-02-16 | 2023-03-06 |  | PSR951250 | 951250 | PSR951250 | SPROCKET, B-TYPE, P/N: 44, PCD 267.72, RS120-2, 2B, 22T, SUS 304, MESCO DRAWING NO. H17144 , FOR WASHING CONVEYOR OF MESCO CATHODE STRIPPING MACHINE, MFR: MESCO | SPROCKET, B-TYPE, P/N: 44, PCD 267.72, RS120-2, 2B, 22T, SUS 304, MESCO DRAWING NO. H17144 , FOR WASHING CONVEYOR OF MESCO CATHODE STRIPPING MACHINE, MFR: MESCO | PC | 0 | 0 | CRITICAL | B | PD | 5700 | ERSA | OTHERS |  |  |  | EX |  |  | MESCO, INC. | https://tsubaki.co.th/images/tsubaki-drive-chains-and-sprockets-en.pdf | http://kcm.co.jp/pdf/eng_pdf/Catalog_p74-89_Standard%20Sprocket.pdf | TSUBAKI | RS120-2 | MESCO | 44 |  |  |  |  | MESCO, INC. | [5 empty] | WASHING CONVEYOR OF CATHODE STRIPPING |  | MESCO | H17144 | [6 empty] | Enriched | SPROCKET | CHAIN | TYPE | ROLLER | NUMBER OF STRANDS | DOUBLE | CHAIN NUMBER | 120 | PITCH | 38.1 MM | ISO DESIGNATION |  | NUMBER OF TEETH | 22 | BORE DIAMETER | 26 MM | PITCH DIAMETER | 267.72 MM | MATERIAL | STAINLESS STEEL 304 | OUTSIDE DIAMETER | 288 MM | HUB SIZE | OD 157 X LG 100 MM | FACE WIDTH | 68.9 MM | LENGTH |  | KEYWAY SIZE |  | HAZARD CLASS |  | CERTIFICATION/STANDARD |  | ADDITIONAL FEATURES EN | B-TYPE | ADDITIONAL FEATURES ES |  | ADDITIONAL FEATURES FR | [23 empty] | Production Completed
STP_005-003 | Data Enrichment | SCS | SCS3 | OK | 2023-02-16 | 2023-03-06 |  | PSR951251 | 951251 | PSR951251 | SPROCKET, B-TYPE, P/N: 45, PCD 147.21, RS120-2, 2B, 12T, SUS 304, MESCO DRAWING NO. H17145, FOR WASHING CONVEYOR OF MESCO CATHODE STRIPPING MACHINE, MFR: MESCO | SPROCKET, B-TYPE, P/N: 45, PCD 147.21, RS120-2, 2B, 12T, SUS 304, MESCO DRAWING NO. H17145, FOR WASHING CONVEYOR OF MESCO CATHODE STRIPPING MACHINE, MFR: MESCO | PC | 0 | 0 | CRITICAL | B | PD | 5700 | ERSA | OTHERS |  |  |  | EX |  |  | MESCO, INC. | https://tsubaki.co.th/images/tsubaki-drive-chains-and-sprockets-en.pdf | http://kcm.co.jp/pdf/eng_pdf/Catalog_p74-89_Standard%20Sprocket.pdf | TSUBAKI | RS120-2 | MESCO | 45 |  |  |  |  | MESCO, INC. | [5 empty] | WASHING CONVEYOR OF CATHODE STRIPPING |  | MESCO | H17145 | [6 empty] | Enriched | SPROCKET | CHAIN | TYPE | ROLLER | NUMBER OF STRANDS | DOUBLE | CHAIN NUMBER | 120 | PITCH | 38.1 MM | ISO DESIGNATION |  | NUMBER OF TEETH | 12 | BORE DIAMETER | 25 MM | PITCH DIAMETER | 147.21 MM | MATERIAL | STAINLESS STEEL 304 | OUTSIDE DIAMETER | 165 MM | HUB SIZE | OD 103 X LG 100 MM | FACE WIDTH | 68.9 MM | LENGTH |  | KEYWAY SIZE |  | HAZARD CLASS |  | CERTIFICATION/STANDARD |  | ADDITIONAL FEATURES EN | B-TYPE | ADDITIONAL FEATURES ES |  | ADDITIONAL FEATURES FR | [23 empty] | Production Completed
STP_005-003 | Data Enrichment | SCS | SCS3 | OK | 2023-02-16 | 2023-03-06 |  | PSR951252 | 951252 | PSR951252 | SPROCKET, B-TYPE, P/N: 46, PCD 485.6, RS120-2, 2B, 40T, SUS304 ; MESCO DRAWING NO. H17146, FOR WASHING CONVEYOR OF MESCO CATHODE STRIPPING MACHINE, MFR: MESCO | SPROCKET, B-TYPE, P/N: 46, PCD 485.6, RS120-2, 2B, 40T, SUS304 ; MESCO DRAWING NO. H17146, FOR WASHING CONVEYOR OF MESCO CATHODE STRIPPING MACHINE, MFR: MESCO | PC | 0 | 0 | CRITICAL | B | PD | 5700 | ERSA | OTHERS |  |  |  | EX |  |  | MESCO, INC. | https://tsubaki.co.th/images/tsubaki-drive-chains-and-sprockets-en.pdf | http://kcm.co.jp/pdf/eng_pdf/Catalog_p74-89_Standard%20Sprocket.pdf | TSUBAKI | RS120-2 | MESCO | 46 |  |  |  |  | MESCO, INC. | [5 empty] | WASHING CONVEYOR OF CATHODE STRIPPING |  | MESCO | H17146 | [6 empty] | Enriched | SPROCKET | CHAIN | TYPE | ROLLER | NUMBER OF STRANDS | DOUBLE | CHAIN NUMBER | 120 | PITCH | 38.1 MM | ISO DESIGNATION |  | NUMBER OF TEETH | 40 | BORE DIAMETER | 30 MM | PITCH DIAMETER | 485.6 MM | MATERIAL | STAINLESS STEEL 304 | OUTSIDE DIAMETER | 507 MM | HUB SIZE | OD 120 X LG 177 MM | FACE WIDTH | 68.9 MM | LENGTH |  | KEYWAY SIZE |  | HAZARD CLASS |  | CERTIFICATION/STANDARD |  | ADDITIONAL FEATURES EN | B-TYPE | ADDITIONAL FEATURES ES |  | ADDITIONAL FEATURES FR | [23 empty] | Production Completed
STP_005-003 | Data Enrichment | SCS | SCS3 | OK | 2023-02-16 | 2023-03-06 |  | PSR244760 | 244760 | PSR244760 | SPROCKET, B-TYPE, RS-10125, 8 TEETH; ACCEPTABLE BRAND: TSUBAKI / FENNER / REYNOLDS / SKF | SPROCKET, B-TYPE, RS-10125, 8 TEETH; ACCEPTABLE BRAND: TSUBAKI / FENNER / REYNOLDS / SKF | PC | 0 | 0 | CONSUMABLES | C | PD | 5920 | ERSA | OTHERS |  |  |  | EX |  |  |  | Url Not Found |  | TSUBAKI | RS-10125 | [6 empty] | TSUBAKI |  | FENNER |  | REYNOLDS ¦ SKF | [11 empty] | Cleansed | SPROCKET | CHAIN | TYPE |  | NUMBER OF STRANDS |  | CHAIN NUMBER | 125 | PITCH |  | ISO DESIGNATION |  | NUMBER OF TEETH | 8 | BORE DIAMETER |  | PITCH DIAMETER |  | MATERIAL |  | OUTSIDE DIAMETER |  | HUB SIZE |  | FACE WIDTH |  | LENGTH |  | KEYWAY SIZE |  | HAZARD CLASS |  | CERTIFICATION/STANDARD |  | ADDITIONAL FEATURES EN | B-TYPE | ADDITIONAL FEATURES ES |  | ADDITIONAL FEATURES FR | [23 empty] | Production Completed
STP_005-003 | Data Enrichment | SCS | SCS3 | OK | 2023-02-16 | 2023-03-06 |  | PSR013531 | 013531 | PSR013531 | SPROCKET, C-TYPE, 18 TEETH, SINGLE ROW, FOR RS/ANSI ROLLER CHAIN NO. 80, SINGLE STRAND, PITCH DIA.: 146.27 mm; O.D.: 159 mm; PITCH: 25.40 mm; WITH INTEGRAL HUB ON ONE SIDE; HUB O.D.: 93 mm; HUB LENGTH: 40 mm; WITH STOCK BORE; ACCEPTABLE | SPROCKET, C-TYPE, 18 TEETH, SINGLE ROW, FOR RS/ANSI ROLLER CHAIN NO. 80, SINGLE STRAND, PITCH DIA.: 146.27 mm; O.D.: 159 mm; PITCH: 25.40 mm; WITH INTEGRAL HUB ON ONE SIDE; HUB O.D.: 93 mm; HUB LENGTH: 40 mm; WITH STOCK BORE; ACCEPTABLE BRAND: TSUBAKI / FENNER / REYNOLDS / SKF | PC | 0 | 0 | CRITICAL | B | PD | 5920 | ERSA | OTHERS |  |  |  | EX |  |  |  | http://kcm.co.jp/pdf/eng_pdf/Catalog_p74-89_Standard%20Sprocket.pdf |  | TSUBAKI | RS/ANSI 80 | [6 empty] | TSUBAKI |  | FENNER |  | REYNOLDS ¦ SKF | [11 empty] | Enriched | SPROCKET | CHAIN | TYPE | ROLLER | NUMBER OF STRANDS | SINGLE | CHAIN NUMBER | 80 | PITCH | 25.4 MM | ISO DESIGNATION |  | NUMBER OF TEETH | 18 | BORE DIAMETER | 20 MM | PITCH DIAMETER | 146.27 MM | MATERIAL | CARBON STEEL | OUTSIDE DIAMETER | 159 MM | HUB SIZE | OD 93 X LG 40 MM | FACE WIDTH | 14.6 MM | LENGTH |  | KEYWAY SIZE |  | HAZARD CLASS |  | CERTIFICATION/STANDARD |  | ADDITIONAL FEATURES EN | C-TYPE, C/W STOCK BORE AND INTEGRAL HUB ON ONE SIDE | ADDITIONAL FEATURES ES |  | ADDITIONAL FEATURES FR | [23 empty] | Production Completed
STP_005-003 | Data Enrichment | SCS | SCS3 | OK | 2023-02-16 | 2023-03-06 |  | PSR108456 | 108456 | PSR108456 | SPROCKET, C-TYPE, 22 TEETH,SINGLEROW,PITCH DIA.:267.72MM;OD:288MM;FOR RS/ANSI ROLLER CHAIN NO. 120, PITCH: 38.10MM; WITH STOCK BORE AND WELDED HUB ON BOTH SIDES; HUB OD: 127MM; ACCEPTABLE BRAND: TSUBAKI / FENNER / REYNOLDS / SKF | SPROCKET, C-TYPE, 22 TEETH,SINGLEROW,PITCH DIA.:267.72MM;OD:288MM;FOR RS/ANSI ROLLER CHAIN NO. 120, PITCH: 38.10MM; WITH STOCK BORE AND WELDED HUB ON BOTH SIDES; HUB OD: 127MM; ACCEPTABLE BRAND: TSUBAKI / FENNER / REYNOLDS / SKF | PC | 0 | 0 | CONSUMABLES | B | PD | 5920 | ERSA | OTHERS |  |  |  | EX |  |  |  | http://kcm.co.jp/pdf/eng_pdf/Catalog_p74-89_Standard%20Sprocket.pdf |  | TSUBAKI | RS/ANSI 120 | [6 empty] | TSUBAKI |  | FENNER |  | REYNOLDS ¦ SKF | [11 empty] | Enriched | SPROCKET | CHAIN | TYPE | ROLLER | NUMBER OF STRANDS | SINGLE | CHAIN NUMBER | 120 | PITCH | 38.1 MM | ISO DESIGNATION |  | NUMBER OF TEETH | 22 | BORE DIAMETER | 26 MM | PITCH DIAMETER | 267.72 MM | MATERIAL | CARBON STEEL | OUTSIDE DIAMETER | 288 MM | HUB SIZE | OD 127 MM | FACE WIDTH | 23.5 MM | LENGTH |  | KEYWAY SIZE |  | HAZARD CLASS |  | CERTIFICATION/STANDARD |  | ADDITIONAL FEATURES EN | C-TYPE, C/W STOCK BORE AND WELDED HUB ON BOTH SIDES | ADDITIONAL FEATURES ES |  | ADDITIONAL FEATURES FR | [23 empty] | Production Completed
STP_005-003 | Data Enrichment | SCS | SCS3 | OK | 2023-02-16 | 2023-03-06 |  | PSR108461 | 108461 | PSR108461 | SPROCKET, C-TYPE, 28 TEETH, SINGLE ROW, | SPROCKET, C-TYPE, 28 TEETH, SINGLE ROW, PITCH DIA.: 340.29 mm; OD: 361 mm;FOR RS/ANSI ROLLER CHAIN NO. 120, PITCH: 38.10 mm; WITH STOCK BORE AND WELDED HUB ON BOTH SIDES; HUB OD: 137 mm; ACCEPTABLE BRAND: TSUBAKI / FENNER / REYNOLDS / SKF | PC | 0 | 0 |  | C | PD | 5920 | ERSA | OTHERS | N/A | N/A | N/A | EX |  |  |  | http://kcm.co.jp/pdf/eng_pdf/Catalog_p74-89_Standard%20Sprocket.pdf |  | TSUBAKI | RS/ANSI 120 | [6 empty] | TSUBAKI |  | FENNER |  | REYNOLDS ¦ SKF | [11 empty] | Enriched | SPROCKET | CHAIN | TYPE | ROLLER | NUMBER OF STRANDS | SINGLE | CHAIN NUMBER | 120 | PITCH | 38.1 MM | ISO DESIGNATION |  | NUMBER OF TEETH | 28 | BORE DIAMETER | 26 MM | PITCH DIAMETER | 340.29 MM | MATERIAL | CARBON STEEL | OUTSIDE DIAMETER | 361 MM | HUB SIZE | OD 137 MM | FACE WIDTH | 23.5 MM | LENGTH |  | KEYWAY SIZE |  | HAZARD CLASS |  | CERTIFICATION/STANDARD |  | ADDITIONAL FEATURES EN | C-TYPE, C/W STOCK BORE AND WELDED HUB ON BOTH SIDES | ADDITIONAL FEATURES ES |  | ADDITIONAL FEATURES FR | [23 empty] | Production Completed
STP_005-003 | Data Enrichment | SCS | SCS3 | OK | 2023-02-16 | 2023-03-06 |  | PSR484542 | 484542 | PSR484542 | SPROCKET, C-TYPE, 37 TEETH, RS160-1,37-T,SINGLE ROW; ACCEPTABLE BRAND: TSUBAKI / FENNER / REYNOLDS / SKF | SPROCKET, C-TYPE, 37 TEETH, RS160-1,37-T,SINGLE ROW; ACCEPTABLE BRAND: TSUBAKI / FENNER / REYNOLDS / SKF | PC | 0 | 0 | CONSUMABLES | B | PD | 5920 | ERSA | OTHERS |  |  |  | EX |  |  |  | http://kcm.co.jp/pdf/eng_pdf/Catalog_p74-89_Standard%20Sprocket.pdf | https://tsubaki.co.th/images/tsubaki-drive-chains-and-sprockets-en.pdf | TSUBAKI | RS160-1 | [6 empty] | TSUBAKI |  | FENNER |  | REYNOLDS ¦ SKF | [11 empty] | Enriched | SPROCKET | CHAIN | TYPE | ROLLER | NUMBER OF STRANDS | SINGLE | CHAIN NUMBER | 160 | PITCH | 50.8 MM | ISO DESIGNATION |  | NUMBER OF TEETH | 37 | BORE DIAMETER |  | PITCH DIAMETER |  | MATERIAL | CARBON STEEL | OUTSIDE DIAMETER |  | HUB SIZE |  | FACE WIDTH |  | LENGTH |  | KEYWAY SIZE |  | HAZARD CLASS |  | CERTIFICATION/STANDARD |  | ADDITIONAL FEATURES EN | C-TYPE | ADDITIONAL FEATURES ES |  | ADDITIONAL FEATURES FR | [23 empty] | Production Completed
STP_005-003 | Data Enrichment | SCS | SCS3 | OK | 2023-02-16 | 2023-03-06 |  | PSR349419 | 349419 | PSR349419 | SPROCKET, C-TYPE, 37 TEETH, RS160-2,37-T | SPROCKET, C-TYPE, 37 TEETH, RS160-2,37-T,DOUBLE ROW; ACCEPTABLE BRAND: TSUBAKI / FENNER / REYNOLDS / SKF | PC | 0 | 0 |  | C | PD | 5920 | ERSA | OTHERS | N/A | N/A | N/A | EX |  |  |  | http://kcm.co.jp/pdf/eng_pdf/Catalog_p74-89_Standard%20Sprocket.pdf | https://tsubaki.co.th/images/tsubaki-drive-chains-and-sprockets-en.pdf | TSUBAKI | RS160-2 | [6 empty] | TSUBAKI |  | FENNER |  | REYNOLDS ¦ SKF | [11 empty] | Enriched | SPROCKET | CHAIN | TYPE | ROLLER | NUMBER OF STRANDS | DOUBLE | CHAIN NUMBER | 160 | PITCH | 50.8 MM | ISO DESIGNATION |  | NUMBER OF TEETH | 37 | BORE DIAMETER |  | PITCH DIAMETER |  | MATERIAL | CARBON STEEL | OUTSIDE DIAMETER |  | HUB SIZE |  | FACE WIDTH |  | LENGTH |  | KEYWAY SIZE |  | HAZARD CLASS |  | CERTIFICATION/STANDARD |  | ADDITIONAL FEATURES EN | C-TYPE | ADDITIONAL FEATURES ES |  | ADDITIONAL FEATURES FR | [23 empty] | Production Completed
STP_005-003 | Data Enrichment | SCS | SCS3 | OK | 2023-02-16 | 2023-03-06 |  | PSR249978 | 249978 | PSR249978 | SPROCKET, C-TYPE, 45 TEETH,SINGLEROW,PIT | SPROCKET, C-TYPE, 45 TEETH,SINGLEROW,PITCH DIA.:364.12MM;OD:378MM;FOR RS/ANSI ROLLER CHAIN NO. 80, PITCH: 25.40MM; WITH STOCK BORE AND WELDED HUB ON BOTH SIDES; HUB OD: 117MM; ACCEPTABLE BRAND: TSUBAKI / FENNER / REYNOLDS / SKF | PC | 0 | 0 |  | C | PD | 5920 | ERSA | OTHERS | N/A | N/A | N/A | EX |  |  |  | http://kcm.co.jp/pdf/eng_pdf/Catalog_p74-89_Standard%20Sprocket.pdf |  | TSUBAKI | RS/ANSI 80 | [6 empty] | TSUBAKI |  | FENNER |  | REYNOLDS ¦ SKF | [11 empty] | Enriched | SPROCKET | CHAIN | TYPE | ROLLER | NUMBER OF STRANDS | SINGLE | CHAIN NUMBER | 80 | PITCH | 25.4 MM | ISO DESIGNATION |  | NUMBER OF TEETH | 45 | BORE DIAMETER | 26 MM | PITCH DIAMETER | 364.12 MM | MATERIAL | CARBON STEEL | OUTSIDE DIAMETER | 378 MM | HUB SIZE | OD 117 MM | FACE WIDTH | 14.6 MM | LENGTH |  | KEYWAY SIZE |  | HAZARD CLASS |  | CERTIFICATION/STANDARD |  | ADDITIONAL FEATURES EN | C-TYPE, C/W STOCK BORE AND WELDED HUB ON BOTH SIDES | ADDITIONAL FEATURES ES |  | ADDITIONAL FEATURES FR | [23 empty] | Production Completed
STP_005-003 | Data Enrichment | SCS | SCS3 | OK | 2023-02-16 | 2023-03-06 |  | PSR598116 | 598116 | PSR598116 | SPROCKET, C-TYPE, 54 TEETH,SINGLEROW,PIT | SPROCKET, C-TYPE, 54 TEETH,SINGLEROW,PITCH DIA.:273.02MM;OD:282MM;FOR RS/ANSI ROLLER CHAIN NO. 50, PITCH: 15.875MM; WITH STOCK BORE AND WELDED HUB ON BOTH SIDES; HUB OD: 83MM; ACCEPTABLE BRAND: TSUBAKI / FENNER / REYNOLDS / SKF | PC | 0 | 0 |  | C | PD | 5920 | ERSA | OTHERS | N/A | N/A | N/A | EX |  |  |  | http://kcm.co.jp/pdf/eng_pdf/Catalog_p74-89_Standard%20Sprocket.pdf |  | TSUBAKI | RS/ANSI 50 | [6 empty] | TSUBAKI |  | FENNER |  | REYNOLDS ¦ SKF | [11 empty] | Enriched | SPROCKET | CHAIN | TYPE | ROLLER | NUMBER OF STRANDS | SINGLE | CHAIN NUMBER | 50 | PITCH | 15.875 MM | ISO DESIGNATION |  | NUMBER OF TEETH | 54 | BORE DIAMETER | 19 MM | PITCH DIAMETER | 273.02 MM | MATERIAL | CARBON STEEL | OUTSIDE DIAMETER | 282 MM | HUB SIZE | OD 83 MM | FACE WIDTH |  | LENGTH |  | KEYWAY SIZE |  | HAZARD CLASS |  | CERTIFICATION/STANDARD |  | ADDITIONAL FEATURES EN | C-TYPE, C/W STOCK BORE AND WELDED HUB ON BOTH SIDES | ADDITIONAL FEATURES ES |  | ADDITIONAL FEATURES FR | [23 empty] | Production Completed
STP_005-003 | Data Enrichment | SCS | SCS3 | OK | 2023-02-16 | 2023-03-06 |  | PSR077238 | 077238 | PSR077238 | SPROCKET, C-TYPE, 70 TEETH, FOR RS/ANSI | SPROCKET, C-TYPE, 70 TEETH, FOR RS/ANSI ROLLER CHAIN NO. 100, PITCH: 31.75 mm; SINGLE STRAND, WITH STOCK BORE AND WELDED HUB ON BOTH SIDES; ACCEPTABLE BRAND: TSUBAKI / FENNER / REYNOLDS / SKF | PC | 0 | 0 |  | C | PD | 5920 | ERSA | OTHERS | N/A | N/A | N/A | EX |  |  |  | http://kcm.co.jp/pdf/eng_pdf/Catalog_p74-89_Standard%20Sprocket.pdf |  | TSUBAKI | RS/ANSI 100 | [6 empty] | TSUBAKI |  | FENNER |  | REYNOLDS ¦ SKF | [11 empty] | Enriched | SPROCKET | CHAIN | TYPE | ROLLER | NUMBER OF STRANDS | SINGLE | CHAIN NUMBER | 100 | PITCH | 31.75 MM | ISO DESIGNATION |  | NUMBER OF TEETH | 70 | BORE DIAMETER | 20 MM | PITCH DIAMETER | 707.68 MM | MATERIAL | CARBON STEEL | OUTSIDE DIAMETER | 726 MM | HUB SIZE |  | FACE WIDTH | 17.6 MM | LENGTH |  | KEYWAY SIZE |  | HAZARD CLASS |  | CERTIFICATION/STANDARD |  | ADDITIONAL FEATURES EN | C-TYPE, C/W STOCK BORE AND WELDED HUB ON BOTH SIDES | ADDITIONAL FEATURES ES |  | ADDITIONAL FEATURES FR | [23 empty] | Production Completed
STP_005-003 | Data Enrichment | SCS | SCS3 | OK | 2023-02-16 | 2023-03-06 |  | PSR111333 | 111333 | PSR111333 | SPROCKET, C-TYPE, RS160-2; ACCEPTABLE BR | SPROCKET, C-TYPE, RS160-2; ACCEPTABLE BRAND: TSUBAKI / FENNER / REYNOLDS / SKF | PC | 0 | 0 |  | C | PD | 5920 | ERSA | OTHERS | N/A | N/A | N/A | EX |  |  |  | http://kcm.co.jp/pdf/eng_pdf/Catalog_p74-89_Standard%20Sprocket.pdf | https://tsubaki.co.th/images/tsubaki-drive-chains-and-sprockets-en.pdf | TSUBAKI | RS160-2 | [6 empty] | TSUBAKI |  | FENNER |  | REYNOLDS ¦ SKF | [11 empty] | Enriched | SPROCKET | CHAIN | TYPE | ROLLER | NUMBER OF STRANDS | DOUBLE | CHAIN NUMBER | 160 | PITCH | 50.8 MM | ISO DESIGNATION |  | NUMBER OF TEETH |  | BORE DIAMETER |  | PITCH DIAMETER |  | MATERIAL | CARBON STEEL | OUTSIDE DIAMETER |  | HUB SIZE |  | FACE WIDTH |  | LENGTH |  | KEYWAY SIZE |  | HAZARD CLASS |  | CERTIFICATION/STANDARD |  | ADDITIONAL FEATURES EN | C-TYPE | ADDITIONAL FEATURES ES |  | ADDITIONAL FEATURES FR | [23 empty] | Production Completed
STP_005-003 | Data Enrichment | SCS | SCS3 | OK | 2023-02-16 | 2023-03-06 |  | PSR109013 | 109013 | PSR109013 | SPROCKET, DRIVE SHAFT, PRIM BELT FEEDER; | SPROCKET, DRIVE SHAFT, PRIM BELT FEEDER; ACCEPTABLE BRAND: TSUBAKI / FENNER / REYNOLDS / SKF | PC | 0 | 0 |  | C | PD | 5920 | ERSA | OTHERS | N/A | N/A | N/A | EX |  |  |  | Url Not Found | [9 empty] | TSUBAKI |  | FENNER |  | REYNOLDS ¦ SKF |  | PRIM BELT FEEDER | [9 empty] | Cleansed | SPROCKET | CHAIN | TYPE | DRIVE SHAFT | NUMBER OF STRANDS |  | CHAIN NUMBER |  | PITCH |  | ISO DESIGNATION |  | NUMBER OF TEETH |  | BORE DIAMETER |  | PITCH DIAMETER |  | MATERIAL |  | OUTSIDE DIAMETER |  | HUB SIZE |  | FACE WIDTH |  | LENGTH |  | KEYWAY SIZE |  | HAZARD CLASS |  | CERTIFICATION/STANDARD |  | ADDITIONAL FEATURES EN |  | ADDITIONAL FEATURES ES |  | ADDITIONAL FEATURES FR | [23 empty] | Production Completed
STP_005-003 | Data Enrichment | SCS | SCS3 | OK | 2023-02-16 | 2023-03-06 |  | PSR108852 | 108852 | PSR108852 | SPROCKET, IDLER, 13TX3/4P, SECONDARY SAM | SPROCKET, IDLER, 13TX3/4P, SECONDARY SAMPLE; ACCEPTABLE BRAND: TSUBAKI / FENNER / REYNOLDS / SKF | PC | 0 | 0 |  | C | PD | 5920 | ERSA | OTHERS | N/A | N/A | N/A | EX |  |  |  | Url Not Found | [9 empty] | TSUBAKI |  | FENNER |  | REYNOLDS ¦ SKF | [11 empty] | Cleansed | SPROCKET | CHAIN | TYPE | IDLER | NUMBER OF STRANDS |  | CHAIN NUMBER |  | PITCH | 3/4 IN | ISO DESIGNATION |  | NUMBER OF TEETH | 13 | BORE DIAMETER |  | PITCH DIAMETER |  | MATERIAL |  | OUTSIDE DIAMETER |  | HUB SIZE |  | FACE WIDTH |  | LENGTH |  | KEYWAY SIZE |  | HAZARD CLASS |  | CERTIFICATION/STANDARD |  | ADDITIONAL FEATURES EN | SECONDARY SAMPLE | ADDITIONAL FEATURES ES |  | ADDITIONAL FEATURES FR | [23 empty] | Production Completed
STP_005-003 | Data Enrichment | SCS | SCS3 | OK | 2023-02-16 | 2023-03-06 |  | PSR108847 | 108847 | PSR108847 | SPROCKET, MOTOR,13TX3/4P, SEC.SAMPLER; A | SPROCKET, MOTOR,13TX3/4P, SEC.SAMPLER; ACCEPTABLE BRAND: TSUBAKI / FENNER / REYNOLDS / SKF | PC | 0 | 0 |  | C | PD | 5920 | ERSA | OTHERS | N/A | N/A | N/A | EX |  |  |  | Url Not Found | [9 empty] | TSUBAKI |  | FENNER |  | REYNOLDS ¦ SKF | [11 empty] | Cleansed | SPROCKET | CHAIN | TYPE | MOTOR | NUMBER OF STRANDS |  | CHAIN NUMBER |  | PITCH | 3/4 IN | ISO DESIGNATION |  | NUMBER OF TEETH | 13 | BORE DIAMETER |  | PITCH DIAMETER |  | MATERIAL |  | OUTSIDE DIAMETER |  | HUB SIZE |  | FACE WIDTH |  | LENGTH |  | KEYWAY SIZE |  | HAZARD CLASS |  | CERTIFICATION/STANDARD |  | ADDITIONAL FEATURES EN | SECONDARY SAMPLE | ADDITIONAL FEATURES ES |  | ADDITIONAL FEATURES FR | [23 empty] | Production Completed
STP_005-003 | Data Enrichment | SCS | SCS3 | OK | 2023-02-16 | 2023-03-06 |  | PSR040709 | 040709 | PSR040709 | SPROCKET, MSR50.2.3, MATERIAL: ZG310-570 | SPROCKET, MSR50.2.3, MATERIAL: ZG310-570, POSITION NO.: 18, REFERENCE DRAWING NO.: 2014-134#; FOR CHAIN CONVEYOR, MFR: YIDU DAYI HEAVY INDUSTRY CO., LTD. | PC | 0 | 0 |  | C | PD | 5700 | ERSA | OTHERS | N/A | N/A | N/A | EX |  |  |  | Url Not Found |  | YIDU DAYI HEAVY INDUSTRY CO., LTD. | MSR50.2.3 | [12 empty] | CHAIN CONVEYOR |  |  | 2014-134, POS 18 | [6 empty] | Cleansed | SPROCKET | No Modifier | TYPE |  | PITCH |  | NUMBER OF TEETH |  | BORE DIAMETER |  | PITCH DIAMETER |  | MATERIAL | CARBON STEEL GRADE ZG310-570 | OUTSIDE DIAMETER |  | HUB SIZE |  | HAZARD CLASS |  | CERTIFICATION/STANDARD |  | ADDITIONAL FEATURES EN |  | ADDITIONAL FEATURES ES |  | ADDITIONAL FEATURES FR | [35 empty] | Production Completed
STP_005-003 | Data Enrichment | SCS | SCS3 | OK | 2023-02-16 | 2023-03-06 |  | PSR055824 | 055824 | PSR055824 | SPROCKET, NUMBER RF09162; NO. OF TEETH: 10, HEAT RESISTANT, FOR DORE CASTING MACHINE; MFR: TSUBAKI | SPROCKET, NUMBER RF09162; NO. OF TEETH: 10, HEAT RESISTANT, FOR DORE CASTING MACHINE; MFR: TSUBAKI | PC | 0 | 0 | CONSUMABLES | C | PD | 5920 | ERSA | OTHERS |  |  |  | EX |  |  | NTPI INTERNATIONAL, INC. | Url Not Found |  | TSUBAKI | RF09162 | [6 empty] | NTPI INTERNATIONAL, INC. | [5 empty] | DORE CASTING MACHINE | [9 empty] | Cleansed | SPROCKET | No Modifier | TYPE |  | PITCH |  | NUMBER OF TEETH | 10 | BORE DIAMETER |  | PITCH DIAMETER |  | MATERIAL |  | OUTSIDE DIAMETER |  | HUB SIZE |  | HAZARD CLASS |  | CERTIFICATION/STANDARD |  | ADDITIONAL FEATURES EN | HEAT RESISTANT | ADDITIONAL FEATURES ES |  | ADDITIONAL FEATURES FR | [35 empty] | Production Completed
STP_005-003 | Data Enrichment | SCS | SCS3 | OK | 2023-02-16 | 2023-03-06 |  | PSR942792 | 942792 | PSR942792 | SPROCKET, RS 200, 18 TEETH, FOR ANODE STRIPPING MACHINE, MFR: MESCO | SPROCKET, RS 200, 18 TEETH, FOR ANODE STRIPPING MACHINE, MFR: MESCO | PC | 0 | 0 | CRITICAL | B | PD | 5920 | ERSA | OTHERS |  |  |  | EX |  |  | FUJI TRADING CO., LTD. | https://tsubaki.co.th/images/tsubaki-drive-chains-and-sprockets-en.pdf |  | TSUBAKI | RS200 | MESCO | [5 empty] | FUJI TRADING CO., LTD. | [5 empty] | ANODE STRIPPING MACHINE | [9 empty] | Enriched | SPROCKET | CHAIN | TYPE | ROLLER | NUMBER OF STRANDS | SINGLE | CHAIN NUMBER | 200 | PITCH |  | ISO DESIGNATION |  | NUMBER OF TEETH | 18 | BORE DIAMETER |  | PITCH DIAMETER | 365.68 MM | MATERIAL | CARBON STEEL | OUTSIDE DIAMETER | 398 MM | HUB SIZE | OD 190 X LG 85 MM | FACE WIDTH | 36 MM | LENGTH |  | KEYWAY SIZE |  | HAZARD CLASS |  | CERTIFICATION/STANDARD |  | ADDITIONAL FEATURES EN |  | ADDITIONAL FEATURES ES |  | ADDITIONAL FEATURES FR | [23 empty] | Production Completed
STP_005-003 | Data Enrichment | SCS | SCS3 | OK | 2023-02-16 | 2023-03-06 |  | PSR288537 | 288537 | PSR288537 | SPROCKET, RS-10125-S, 12 TEETH, O.D.: 515 mm, PITCH: 125 mm; THICKNESS: 30 mm, BORE DIA.: 50 mm, HUB DIA.: 170 mm, HUB LENGTH: 80 mm THRU BORE; ACCEPTABLE BRAND: TSUBAKI / FENNER / REYNOLDS / SKF | SPROCKET, RS-10125-S, 12 TEETH, O.D.: 515 mm, PITCH: 125 mm; THICKNESS: 30 mm, BORE DIA.: 50 mm, HUB DIA.: 170 mm, HUB LENGTH: 80 mm THRU BORE; ACCEPTABLE BRAND: TSUBAKI / FENNER / REYNOLDS / SKF | PC | 0 | 0 | CONSUMABLES | C | PD | 5920 | ERSA | OTHERS |  |  |  | EX |  |  | INNOMOTION CORPORATION | Url Not Found |  | TSUBAKI | RS-10125-S | [6 empty] | INNOMOTION CORPORATION |  | TSUBAKI |  | FENNER ¦ REYNOLDS ¦ SKF | [11 empty] | Cleansed | SPROCKET | CHAIN | TYPE |  | NUMBER OF STRANDS | SINGLE | CHAIN NUMBER | 125 | PITCH | 125 MM | ISO DESIGNATION |  | NUMBER OF TEETH | 12 | BORE DIAMETER | 50 MM | PITCH DIAMETER |  | MATERIAL |  | OUTSIDE DIAMETER | 515 MM | HUB SIZE | OD 170 X LG 80 MM | FACE WIDTH | 30 MM | LENGTH |  | KEYWAY SIZE |  | HAZARD CLASS |  | CERTIFICATION/STANDARD |  | ADDITIONAL FEATURES EN |  | ADDITIONAL FEATURES ES |  | ADDITIONAL FEATURES FR | [23 empty] | Production Completed
STP_005-003 | Data Enrichment | SCS | SCS3 | OK | 2023-02-16 | 2023-03-06 |  | PSR040732 | 040732 | PSR040732 | SPROCKET, STANDARD NO.: MSR40.2.3, POSIT | SPROCKET, STANDARD NO.: MSR40.2.3, POSITION NO.: 15, REFERENCE DRAWING NO.: 2014-136#; FOR CHAIN CONVEYOR, MFR: YIDU DAYI HEAVY INDUSTRY CO., LTD. | PC | 0 | 0 |  | C | PD | 5700 | ERSA | OTHERS | N/A | N/A | N/A | EX |  |  |  | Url Not Found |  | YIDU DAYI HEAVY INDUSTRY CO., LTD. | MSR40.2.3 | [12 empty] | CHAIN CONVEYOR |  |  | 2014-136, POS 15 | [6 empty] | Cleansed | SPROCKET | No Modifier | TYPE |  | PITCH |  | NUMBER OF TEETH |  | BORE DIAMETER |  | PITCH DIAMETER |  | MATERIAL |  | OUTSIDE DIAMETER |  | HUB SIZE |  | HAZARD CLASS |  | CERTIFICATION/STANDARD |  | ADDITIONAL FEATURES EN |  | ADDITIONAL FEATURES ES |  | ADDITIONAL FEATURES FR | [35 empty] | Production Completed
STP_005-003 | Data Enrichment | SCS | SCS3 | OK | 2023-02-16 | 2023-03-06 |  | PSR377786 | 377786 | PSR377786 | SPROCKET, TAIL, NO. OF TEETH: 7; O.D.: 474 MM; MATERIAL: CAST STEEL; LOCAL FABRICATION; REFERENCE PASAR DWG. NO. PC-2220; ACCEPTABLE BRAND: TSUBAKI / FENNER / REYNOLDS / SKF | SPROCKET, TAIL, NO. OF TEETH: 7; O.D.: 474 MM; MATERIAL: CAST STEEL; LOCAL FABRICATION; REFERENCE PASAR DWG. NO. PC-2220; ACCEPTABLE BRAND: TSUBAKI / FENNER / REYNOLDS / SKF | PC | 0 | 0 | CONSUMABLES | C | PD | 5920 | ERSA | OTHERS |  |  |  | EX |  |  |  | Url Not Found | [9 empty] | TSUBAKI |  | FENNER |  | REYNOLDS ¦ SKF |  |  |  |  | PC-2220 | [6 empty] | Cleansed | SPROCKET | CHAIN | TYPE | TAIL | NUMBER OF STRANDS |  | CHAIN NUMBER |  | PITCH |  | ISO DESIGNATION |  | NUMBER OF TEETH | 7 | BORE DIAMETER |  | PITCH DIAMETER |  | MATERIAL | CAST STEEL | OUTSIDE DIAMETER | 474 MM | HUB SIZE |  | FACE WIDTH |  | LENGTH |  | KEYWAY SIZE |  | HAZARD CLASS |  | CERTIFICATION/STANDARD |  | ADDITIONAL FEATURES EN | LOCAL FABRICATION | ADDITIONAL FEATURES ES |  | ADDITIONAL FEATURES FR | [23 empty] | Production Completed
STP_005-003 | Data Enrichment | SCS | SCS3 | OK | 2023-02-16 | 2023-03-06 |  | PSR077347 | 077347 | PSR077347 | SPROCKET,YAMATO TRUCK SCALE RP-95,50TSPR | SPROCKET,YAMATO TRUCK SCALE RP-95,50TSPROCKET, FOR YAMATO TRUCK SCALE, RP-95, 26 TEETH, O.D. = 55.4 MM;WITH CAM AT OTHER END, HUB LENGTH = 22 MM (INCLUDING CAM), PITCH = 7 MM, THICKNESS = 3.5 MM, BORE; ACCEPTABLE BRAND: TSUBAKI / FENNER / REYNOLDS / SKF | PC | 0 | 0 |  | C | PD | 5920 | ERSA | OTHERS | N/A | N/A | N/A | EX |  |  |  | Url Not Found | [9 empty] | TSUBAKI |  | FENNER |  | REYNOLDS ¦ SKF |  | TRUCK SCALE | RP-95 | YAMATO | [7 empty] | Cleansed | SPROCKET | CHAIN | TYPE |  | NUMBER OF STRANDS |  | CHAIN NUMBER |  | PITCH | 7 MM | ISO DESIGNATION |  | NUMBER OF TEETH | 26 | BORE DIAMETER |  | PITCH DIAMETER |  | MATERIAL |  | OUTSIDE DIAMETER | 55.4 MM | HUB SIZE | LG 22 MM | FACE WIDTH |  | LENGTH |  | KEYWAY SIZE |  | HAZARD CLASS |  | CERTIFICATION/STANDARD |  | ADDITIONAL FEATURES EN | THICKNESS: 3.5 MM, C/W CAM AT OTHER END, (INCLUDING CAM), 50T | ADDITIONAL FEATURES ES |  | ADDITIONAL FEATURES FR | [23 empty] | Production Completed
STP_005-003 | Data Enrichment | SCS | SCS3 | OK | 2023-02-16 | 2023-03-06 |  | PSR135804 | 135804 | PSR135804 | TEE,STRAIGHT,B.I.,SCH 40, 32.0MMX 32.0MM | TEE,STRAIGHT,B.I.,SCH 40, 32.0MMX 32.0MMSCREWED TYPETEE, EQUAL, B.I., SCH. 40, 32.0 MM, SCREW TYPE. | PC | 0 | 0 |  | C | PD | 2200 | ERSA | OTHERS | N/A | N/A | N/A | EX |  |  |  | Url Not Found | [25 empty] | Cleansed | TEE | PIPE | TYPE | STRAIGHT, EQUAL | NOMINAL SIZE | 32 MM | END CONNECTION | THREADED | PRESSURE CLASS/RATING |  | SCHEDULE/WALL THICKNESS | SCH 40 | MATERIAL | IRON | MATERIAL SPECIFICATION |  | COATING/FINISH | BLACK | LENGTH |  | HAZARD CLASS |  | CERTIFICATION/STANDARD |  | ADDITIONAL FEATURES EN |  | ADDITIONAL FEATURES ES |  | ADDITIONAL FEATURES FR | [33 empty] | Production Completed
STP_005-003 | Data Enrichment | SCS | SCS3 | OK | 2023-02-16 | 2023-03-06 |  | PSR135735 | 135735 | PSR135735 | TEE,STRAIGHT,B.I.,SCH 40, 65.0MMX 65.0MM | TEE,STRAIGHT,B.I.,SCH 40, 65.0MMX 65.0MMSCREWED TYPETEE, EQUAL, B.I., SCH. 40, 65.0 MM, SCREW TYPE. | PC | 0 | 0 |  | C | PD | 2200 | ERSA | OTHERS | N/A | N/A | N/A | EX |  |  |  | Url Not Found | [25 empty] | Cleansed | TEE | PIPE | TYPE | STRAIGHT, EQUAL | NOMINAL SIZE | 65 MM | END CONNECTION | THREADED | PRESSURE CLASS/RATING |  | SCHEDULE/WALL THICKNESS | SCH 40 | MATERIAL | IRON | MATERIAL SPECIFICATION |  | COATING/FINISH | BLACK | LENGTH |  | HAZARD CLASS |  | CERTIFICATION/STANDARD |  | ADDITIONAL FEATURES EN |  | ADDITIONAL FEATURES ES |  | ADDITIONAL FEATURES FR | [33 empty] | Production Completed
STP_005-003 | Data Enrichment | SCS | SCS3 | OK | 2023-02-16 | 2023-03-06 |  | PSR135715 | 135715 | PSR135715 | TEE,STRAIGHT,B.I.,SCH 40,101.6MMX101.6MM | TEE,STRAIGHT,B.I.,SCH 40,101.6MMX101.6MMSCREWED TYPE (4X4)TEE, EQUAL, B.I., SCH. 40, 101.6 MM, SCREW TYPE. | PC | 0 | 0 |  | C | PD | 2200 | ERSA | OTHERS | N/A | N/A | N/A | EX |  |  |  | Url Not Found | [25 empty] | Cleansed | TEE | PIPE | TYPE | STRAIGHT, EQUAL | NOMINAL SIZE | 101.6 MM | END CONNECTION | THREADED | PRESSURE CLASS/RATING |  | SCHEDULE/WALL THICKNESS | SCH 40 | MATERIAL | IRON | MATERIAL SPECIFICATION |  | COATING/FINISH | BLACK | LENGTH |  | HAZARD CLASS |  | CERTIFICATION/STANDARD |  | ADDITIONAL FEATURES EN |  | ADDITIONAL FEATURES ES |  | ADDITIONAL FEATURES FR | [33 empty] | Production Completed
STP_005-003 | Data Enrichment | SCS | SCS3 | OK | 2023-02-16 | 2023-03-06 |  | PSR401592 | 401592 | PSR401592 | TEE,STRAIGHT,B.I.,SCH 60, 9.5MMX 9.5MMS | TEE,STRAIGHT,B.I.,SCH 60, 9.5MMX 9.5MMSOCKET WELD TYPE (3/8 X 3/8) | PC | 0 | 0 |  | C | PD | 2200 | ERSA | OTHERS | N/A | N/A | N/A | EX |  |  |  | Url Not Found | [25 empty] | Cleansed | TEE | PIPE | TYPE | STRAIGHT | NOMINAL SIZE | 9.5 MM | END CONNECTION | SOCKET WELD | PRESSURE CLASS/RATING |  | SCHEDULE/WALL THICKNESS | SCH 60 | MATERIAL | IRON | MATERIAL SPECIFICATION |  | COATING/FINISH | BLACK | LENGTH |  | HAZARD CLASS |  | CERTIFICATION/STANDARD |  | ADDITIONAL FEATURES EN |  | ADDITIONAL FEATURES ES |  | ADDITIONAL FEATURES FR | [33 empty] | Production Completed
STP_005-003 | Data Enrichment | SCS | SCS3 | OK | 2023-02-16 | 2023-03-06 |  | PSR332347 | 332347 | PSR332347 | TEE,STRAIGHT,B.I.,SCH 80, 20 MM X 20 MM | TEE,STRAIGHT,B.I.,SCH 80, 20 MM X 20 MMBUTT-WELDING TYPE,BLACK FINISH | PC | 0 | 0 |  | C | PD | 2200 | ERSA | OTHERS | N/A | N/A | N/A | EX |  |  |  | Url Not Found | [25 empty] | Cleansed | TEE | PIPE | TYPE | STRAIGHT | NOMINAL SIZE | 20 MM | END CONNECTION | BUTT WELD | PRESSURE CLASS/RATING |  | SCHEDULE/WALL THICKNESS | SCH 80 | MATERIAL | IRON | MATERIAL SPECIFICATION |  | COATING/FINISH | BLACK | LENGTH |  | HAZARD CLASS |  | CERTIFICATION/STANDARD |  | ADDITIONAL FEATURES EN |  | ADDITIONAL FEATURES ES |  | ADDITIONAL FEATURES FR | [33 empty] | Production Completed
STP_005-003 | Data Enrichment | SCS | SCS3 | OK | 2023-02-16 | 2023-03-06 |  | PSR536103 | 536103 | PSR536103 | TEE,STRAIGHT,B.I.,SCH 80, 63.5MMX 63.5MM | TEE,STRAIGHT,B.I.,SCH 80, 63.5MMX 63.5MMBUTT WELD TYPE (2-1/2 X 2-1/2) | PC | 0 | 0 |  | C | PD | 2200 | ERSA | OTHERS | N/A | N/A | N/A | EX |  |  |  | Url Not Found | [25 empty] | Cleansed | TEE | PIPE | TYPE | STRAIGHT | NOMINAL SIZE | 63.5 MM | END CONNECTION | BUTT WELD | PRESSURE CLASS/RATING |  | SCHEDULE/WALL THICKNESS | SCH 80 | MATERIAL | IRON | MATERIAL SPECIFICATION |  | COATING/FINISH | BLACK | LENGTH |  | HAZARD CLASS |  | CERTIFICATION/STANDARD |  | ADDITIONAL FEATURES EN |  | ADDITIONAL FEATURES ES |  | ADDITIONAL FEATURES FR | [33 empty] | Production Completed
STP_005-003 | Data Enrichment | SCS | SCS3 | OK | 2023-02-16 | 2023-03-06 |  | PSR615543 | 615543 | PSR615543 | TEE,STRAIGHT,C.S.,SCH 10,350MM X 350MM,B | TEE,STRAIGHT,C.S.,SCH 10,350MM X 350MM,BUTTWELD,DN350X DN350/ASTM A234 GR.WPB | PC | 0 | 0 |  | C | PD | 2200 | ERSA | OTHERS | N/A | N/A | N/A | EX |  |  |  | Url Not Found | [25 empty] | Cleansed | TEE | PIPE | TYPE | STRAIGHT | NOMINAL SIZE | 350 MM | END CONNECTION | BUTT WELD | PRESSURE CLASS/RATING |  | SCHEDULE/WALL THICKNESS | SCH 10 | MATERIAL | CARBON STEEL | MATERIAL SPECIFICATION | ASTM A234 GRADE WPB | COATING/FINISH |  | LENGTH |  | HAZARD CLASS |  | CERTIFICATION/STANDARD |  | ADDITIONAL FEATURES EN |  | ADDITIONAL FEATURES ES |  | ADDITIONAL FEATURES FR | [33 empty] | Production Completed
STP_005-003 | Data Enrichment | SCS | SCS3 | OK | 2023-02-16 | 2023-03-06 |  | PSR424728 | 424728 | PSR424728 | TEE,STRAIGHT,FRP,SCH 80, 50.8MMX 50.8MM, | TEE,STRAIGHT,FRP,SCH 80, 50.8MMX 50.8MM,BUTT-WELD TYPE | PC | 0 | 0 |  | C | PD | 2210 | ERSA | OTHERS | N/A | N/A | N/A | EX |  |  |  | Url Not Found | [25 empty] | Cleansed | TEE | PIPE | TYPE | STRAIGHT | NOMINAL SIZE | 50.8 MM | END CONNECTION | BUTT WELD | PRESSURE CLASS/RATING |  | SCHEDULE/WALL THICKNESS | SCH 80 | MATERIAL | FRP | MATERIAL SPECIFICATION |  | COATING/FINISH |  | LENGTH |  | HAZARD CLASS |  | CERTIFICATION/STANDARD |  | ADDITIONAL FEATURES EN |  | ADDITIONAL FEATURES ES |  | ADDITIONAL FEATURES FR | [33 empty] | Production Completed
STP_005-003 | Data Enrichment | SCS | SCS3 | OK | 2023-02-16 | 2023-03-06 |  | PSR138818 | 138818 | PSR138818 | TEE,STRAIGHT,G.I., 63.5MMX 63.5MMTEE, EQ | TEE,STRAIGHT,G.I., 63.5MMX 63.5MMTEE, EQUAL, G.I., SCH. 40, 63.5 MM, THREADED ENDS. | PC | 0 | 0 |  | C | PD | 2200 | ERSA | OTHERS | N/A | N/A | N/A | EX |  |  |  | Url Not Found | [25 empty] | Cleansed | TEE | PIPE | TYPE | STRAIGHT, EQUAL | NOMINAL SIZE | 63.5 MM | END CONNECTION | THREADED | PRESSURE CLASS/RATING |  | SCHEDULE/WALL THICKNESS | SCH 80 | MATERIAL | IRON | MATERIAL SPECIFICATION |  | COATING/FINISH | GALVANIZED | LENGTH |  | HAZARD CLASS |  | CERTIFICATION/STANDARD |  | ADDITIONAL FEATURES EN |  | ADDITIONAL FEATURES ES |  | ADDITIONAL FEATURES FR | [33 empty] | Production Completed
STP_005-003 | Data Enrichment | SCS | SCS3 | OK | 2023-02-16 | 2023-03-06 |  | PSR138823 | 138823 | PSR138823 | TEE,STRAIGHT,G.I., 76.1MMX 76.1MMTEE, EQ | TEE,STRAIGHT,G.I., 76.1MMX 76.1MMTEE, EQUAL, G.I., SCH. 40, 76.2 MM, THREADED ENDS. | PC | 0 | 0 |  | C | PD | 2200 | ERSA | OTHERS | N/A | N/A | N/A | EX |  |  |  | Url Not Found | [25 empty] | Cleansed | TEE | PIPE | TYPE | STRAIGHT, EQUAL | NOMINAL SIZE | 76.1 MM | END CONNECTION | THREADED | PRESSURE CLASS/RATING |  | SCHEDULE/WALL THICKNESS | SCH 80 | MATERIAL | IRON | MATERIAL SPECIFICATION |  | COATING/FINISH | GALVANIZED | LENGTH |  | HAZARD CLASS |  | CERTIFICATION/STANDARD |  | ADDITIONAL FEATURES EN | SIZE: 76.2 MM | ADDITIONAL FEATURES ES |  | ADDITIONAL FEATURES FR | [33 empty] | Production Completed
STP_005-003 | Data Enrichment | SCS | SCS3 | OK | 2023-02-16 | 2023-03-06 |  | PSR138927 | 138927 | PSR138927 | TEE,STRAIGHT,G.I.,SCH 40, 31.8MMX 31.8MM | TEE,STRAIGHT,G.I.,SCH 40, 31.8MMX 31.8MMSCREWED TYPE (1-1/4 X 1-1/4)TEE, EQUAL, G.I., SCH. 40, 31.8 MM, THREADED ENDS. | PC | 0 | 0 |  | C | PD | 2200 | ERSA | OTHERS | N/A | N/A | N/A | EX |  |  |  | Url Not Found | [25 empty] | Cleansed | TEE | PIPE | TYPE | STRAIGHT, EQUAL | NOMINAL SIZE | 31.8 MM | END CONNECTION | THREADED | PRESSURE CLASS/RATING |  | SCHEDULE/WALL THICKNESS | SCH 80 | MATERIAL | IRON | MATERIAL SPECIFICATION |  | COATING/FINISH | GALVANIZED | LENGTH |  | HAZARD CLASS |  | CERTIFICATION/STANDARD |  | ADDITIONAL FEATURES EN |  | ADDITIONAL FEATURES ES |  | ADDITIONAL FEATURES FR | [33 empty] | Production Completed
STP_005-003 | Data Enrichment | SCS | SCS3 | OK | 2023-02-16 | 2023-03-06 |  | PSR138858 | 138858 | PSR138858 | TEE,STRAIGHT,G.I.,SCH 40, 6.3MMX 6.3MMT | TEE,STRAIGHT,G.I.,SCH 40, 6.3MMX 6.3MMTEE, EQUAL, G.I., SCH. 40, 6.3 MM, THREADED ENDS. | PC | 0 | 0 |  | C | PD | 2200 | ERSA | OTHERS | N/A | N/A | N/A | EX |  |  |  | Url Not Found | [25 empty] | Cleansed | TEE | PIPE | TYPE | STRAIGHT, EQUAL | NOMINAL SIZE | 6.3 MM | END CONNECTION | THREADED | PRESSURE CLASS/RATING |  | SCHEDULE/WALL THICKNESS | SCH 80 | MATERIAL | IRON | MATERIAL SPECIFICATION |  | COATING/FINISH | GALVANIZED | LENGTH |  | HAZARD CLASS |  | CERTIFICATION/STANDARD |  | ADDITIONAL FEATURES EN |  | ADDITIONAL FEATURES ES |  | ADDITIONAL FEATURES FR | [33 empty] | Production Completed
STP_005-003 | Data Enrichment | SCS | SCS3 | OK | 2023-02-16 | 2023-03-06 |  | PSR924050 | 924050 | PSR924050 | TEE,STRAIGHT,PVC,12.7MMD,SCH40 | TEE,STRAIGHT,PVC,12.7MMD,SCH40 | PC | 0 | 0 |  | C | PD | 2210 | ERSA | OTHERS | N/A | N/A | N/A | EX |  |  |  | Url Not Found | [25 empty] | Cleansed | TEE | PIPE | TYPE | STRAIGHT | NOMINAL SIZE | 12.7 MM | END CONNECTION |  | PRESSURE CLASS/RATING |  | SCHEDULE/WALL THICKNESS | SCH 80 | MATERIAL | PVC | MATERIAL SPECIFICATION |  | COATING/FINISH |  | LENGTH |  | HAZARD CLASS |  | CERTIFICATION/STANDARD |  | ADDITIONAL FEATURES EN |  | ADDITIONAL FEATURES ES |  | ADDITIONAL FEATURES FR | [33 empty] | Production Completed
STP_005-003 | Data Enrichment | SCS | SCS3 | OK | 2023-02-16 | 2023-03-06 |  | PSR313311 | 313311 | PSR313311 | TEE,STRAIGHT,SUS316,SCH 40, 80.0MMBUTTWE | TEE,STRAIGHT,SUS316,SCH 40, 80.0MMBUTTWELD TYPE | PC | 0 | 0 |  | C | PD | 2200 | ERSA | OTHERS | N/A | N/A | N/A | EX |  |  |  | Url Not Found | [25 empty] | Cleansed | TEE | PIPE | TYPE | STRAIGHT | NOMINAL SIZE | 80 MM | END CONNECTION | BUTT WELD | PRESSURE CLASS/RATING |  | SCHEDULE/WALL THICKNESS | SCH 40 | MATERIAL | STAINLESS STEEL 316 | MATERIAL SPECIFICATION |  | COATING/FINISH |  | LENGTH |  | HAZARD CLASS |  | CERTIFICATION/STANDARD |  | ADDITIONAL FEATURES EN |  | ADDITIONAL FEATURES ES |  | ADDITIONAL FEATURES FR | [33 empty] | Production Completed