## Sheet1
Project Code | Activities | Production User | CA Code | Production Comments | Start Date | End Date | Remarks | Griha ID | SN | PASAR MATERIAL NUMBER | SHORT DESCRIPTION | LONG DESCRIPTION | UM | MIN QTY | MAX QTY | INVENTORY TYPE | BI CODE | MRP TYPE | MATERIAL GROUP | MATERIAL TYPE | SAP INVENTORY TYPE | SAP PN | SAP MFG NUMBER | SAP MFG NAME | LOT SIZE | PASAR MFG NAME | PASAR PN | SUPPLIER (source list) | Reference URL | Reference URL 1 | Manufacturer Name | Manufacturer Part Number | Alternate Manufacturer | Alternate Manufacturer Part Number | Alternate Manufacturer 1 | Alternate Manufacturer Part Number 1 | Alternate Manufacturer 2 | Alternate Manufacturer Part Number 2 | Supplier Name | Supplier Part Number | Supplier Name 1 | Supplier Part Number 1 | Supplier Name 2 | Supplier Part Number 2 | Equipment Name | Equipment Model | Equipment Manufacturer | Drawing Number | Drawing Version | Serial Number | Item Number | Machine Number | ART / Article Number | MFG Number | Enriched/Cleansed | Noun | Modifier | Attribute Name 1 | Attribute Value 1 | Attribute Name 2 | Attribute Value 2 | Attribute Name 3 | Attribute Value 3 | Attribute Name 4 | Attribute Value 4 | Attribute Name 5 | Attribute Value 5 | Attribute Name 6 | Attribute Value 6 | Attribute Name 7 | Attribute Value 7 | Attribute Name 8 | Attribute Value 8 | Attribute Name 9 | Attribute Value 9 | Attribute Name 10 | Attribute Value 10 | Attribute Name 11 | Attribute Value 11 | Attribute Name 12 | Attribute Value 12 | Attribute Name 13 | Attribute Value 13 | Attribute Name 14 | Attribute Value 14 | Attribute Name 15 | Attribute Value 15 | Attribute Name 16 | Attribute Value 16 | Attribute Name 17 | Attribute Value 17 | Attribute Name 18 | Attribute Value 18 | Attribute Name 19 | Attribute Value 19 | Attribute Name 20 | Attribute Value 20 | Attribute Name 21 | Attribute Value 21 | Attribute Name 22 | Attribute Value 22 | Attribute Name 23 | Attribute Value 23 | Attribute Name 24 | Attribute Value 24 | Attribute Name 25 | Attribute Value 25 | Attribute Name 26 | Attribute Value 26 | Attribute Name 27 | Attribute Value 27 | Attribute Name 28 | Attribute Value 28 | Attribute Name 29 | Attribute Value 29 | Attribute Name 30 | Attribute Value 30 | Status
STP_005-003 | Data Enrichment | RYM | RYM | ok | 2023-02-16 | 2023-03-01 |  | PSR156638 | 156638 | PSR156638 | DETECTOR ASSYDETECTOR ASSY., GR, TYPE C, | DETECTOR ASSYDETECTOR ASSY., GR, TYPE C, COMBUSTIBLE, GAS DETECTPOR;TELEDYNE ANALYTICAL INSTRUMENTS. | AY | 0 | 0 |  | C | PD | 1600 | ERSA | OTHERS | N/A | N/A | N/A | EX |  |  |  | URL Not Found |  | TELEDYNE ANALYTICAL INSTRUMENTS | [23 empty] | Cleansed | DETECTOR | GAS | TYPE | COMBUSTIBLE,TYPE C | DETECTING RANGE |  | MOUNTING TYPE |  | POWER SUPPLY |  | ENCLOSURE MATERIAL |  | SIZE |  | TEMPERATURE RATING |  | HAZARD CLASS |  | CERTIFICATION/STANDARD |  | ADDITIONAL FEATURES EN | ASSEMBLY | ADDITIONAL FEATURES ES |  | ADDITIONAL FEATURES FR | [37 empty] | Production Completed
STP_005-003 | Data Enrichment | RYM | RYM | ok | 2023-02-16 | 2023-03-01 |  | PSR017056 | 017056 | PSR017056 | DETECTOR, FLAME, MODEL: RA890 G, 220 VOLTS, MFR: YAMATAKE/HONEYWELL | DETECTOR, FLAME, MODEL: RA890 G, 220 VOLTS, MFR: YAMATAKE/HONEYWELL | UT | 0 | 0 | CONSUMABLES | B | PD | 1600 | ERSA | OTHERS | RA890 G | 0003000290 | HONEYWELL | EX |  |  |  | URL Not Found |  | HONEYWELL | RA890 G | YAMATAKE | [21 empty] | Cleansed | DETECTOR | FLAME | TYPE |  | DETECTING RANGE |  | MOUNTING TYPE |  | POWER SUPPLY | 220 V | ENCLOSURE MATERIAL |  | SIZE |  | TEMPERATURE RATING |  | HAZARD CLASS |  | CERTIFICATION/STANDARD |  | ADDITIONAL FEATURES EN |  | ADDITIONAL FEATURES ES |  | ADDITIONAL FEATURES FR | [37 empty] | Production Completed
STP_005-003 | Data Enrichment | RYM | RYM | ok | 2023-02-16 | 2023-03-01 |  | PSR671632 | 671632 | PSR671632 | DETECTOR, FLAME, P/N 519714, C7012 G1019 | DETECTOR, FLAME, P/N 519714, C7012 G1019 R3/4, FOR TROF ROASTING FURNACE, MANUFACTURER: OUTOKUMPU TECHNOLOGY OY | PC | 0 | 0 |  | C | PD | 1600 | ERSA | OTHERS | 519714 | 3000329 | OUTOKUMPU EQUIPMENT (OUTOTEC INC) | EX |  |  |  | URL Not Found |  | OUTOKUMPU EQUIPMENT (OUTOTEC INC) | 519714 |  | C7012 G1019 R3/4 | [10 empty] | TROF ROASTING FURNACE | [9 empty] | Cleansed | DETECTOR | FLAME | TYPE |  | DETECTING RANGE |  | MOUNTING TYPE |  | POWER SUPPLY |  | ENCLOSURE MATERIAL |  | SIZE |  | TEMPERATURE RATING |  | HAZARD CLASS |  | CERTIFICATION/STANDARD |  | ADDITIONAL FEATURES EN |  | ADDITIONAL FEATURES ES |  | ADDITIONAL FEATURES FR | [37 empty] | Production Completed
STP_005-003 | Data Enrichment | RYM | RYM | ok | 2023-02-16 | 2023-03-01 | MNFR Updated | PSR946654 | 946654 | PSR946654 | DETECTOR, GAS AMMONIA TOXIC GAS H2S BWCLIP 2-YEAR SINGLE GAS PROGRAMMED | DETECTOR, GAS AMMONIA TOXIC GAS H2S BWCLIP 2-YEAR SINGLE GAS PROGRAMMED | PC | 0 | 0 | CONSUMABLES | C | PD | 1600 | ERSA | OTHERS |  |  |  | EX |  |  |  | https://www.bw-gasmonitors.com/xxyy-bwc2.html |  | BW TECHNOLOGIES | [23 empty] | Enriched | DETECTOR | GAS | TYPE | AMMONIA TOXIC GAS H2S,PROGRAMMED,SINGLE,MAINTENANCE-FREE | DETECTING RANGE | 0-100 PPM | MOUNTING TYPE |  | POWER SUPPLY |  | ENCLOSURE MATERIAL |  | SIZE | 1.6 X 2 X 3.4 IN | TEMPERATURE RATING | -40 TO 50 DEG C | HAZARD CLASS |  | CERTIFICATION/STANDARD |  | ADDITIONAL FEATURES EN | SEIRES:BWCLIP,WARRANTY:2 YR | ADDITIONAL FEATURES ES |  | ADDITIONAL FEATURES FR | [37 empty] | Production Completed
STP_005-003 | Data Enrichment | RYM | RYM | ok | 2023-02-16 | 2023-03-01 | MNFR Updated | PSR946653 | 946653 | PSR946653 | DETECTOR, GAS H2S BWCLIP 2-YEAR SINGLE GAS PROGRAMMED | DETECTOR, GAS H2S BWCLIP 2-YEAR SINGLE GAS PROGRAMMED | PC | 0 | 0 | CONSUMABLES | C | PD | 1600 | ERSA | OTHERS |  |  |  | EX |  |  |  | https://www.bw-gasmonitors.com/xxyy-bwc2.html |  | BW TECHNOLOGIES | [23 empty] | Enriched | DETECTOR | GAS | TYPE | H2S,SINGLE,PROGRAMMED,MAINTENANCE-FREE | DETECTING RANGE | 0-100 PPM | MOUNTING TYPE |  | POWER SUPPLY |  | ENCLOSURE MATERIAL |  | SIZE | 1.6 X 2 X 3.4 IN | TEMPERATURE RATING | -40 TO 50 DEG C | HAZARD CLASS |  | CERTIFICATION/STANDARD |  | ADDITIONAL FEATURES EN | SEIRES:BWCLIP,WARRANTY:2 YR | ADDITIONAL FEATURES ES |  | ADDITIONAL FEATURES FR | [37 empty] | Production Completed
STP_005-003 | Data Enrichment | RYM | RYM | ok | 2023-02-16 | 2023-03-01 |  | PSR015359 | 015359 | PSR015359 | DETECTOR, GAS, ARSINE (AsH3), MODEL: SC-01B-AsH3, DETECTION RANGE: 0~1.5 PPM, WITH BELT CLIP, MFR: MATHESON GAS | DETECTOR, GAS, ARSINE (AsH3), MODEL: SC-01B-AsH3, DETECTION RANGE: 0~1.5 PPM, WITH BELT CLIP, MFR: MATHESON GAS | SE | 0 | 0 | CONSUMABLES | C | PD | 4400 | ERSA | OTHERS |  |  |  | EX |  |  | TRIGON MANAGEMENT & INDUSTRIAL CORPORATION | URL Not Found |  | MATHESON GAS | SC-01B-AsH3 | [6 empty] | TRIGON MANAGEMENT & INDUSTRIAL CORPORATION | [15 empty] | Cleansed | DETECTOR | GAS | TYPE | ARSINE (ASH3) | DETECTING RANGE | 0-1.5 PPM | MOUNTING TYPE |  | POWER SUPPLY |  | ENCLOSURE MATERIAL |  | SIZE |  | TEMPERATURE RATING |  | HAZARD CLASS |  | CERTIFICATION/STANDARD |  | ADDITIONAL FEATURES EN | W/BELT CLIP | ADDITIONAL FEATURES ES |  | ADDITIONAL FEATURES FR | [37 empty] | Production Completed
STP_005-003 | Data Enrichment | RYM | RYM | ok | 2023-02-16 | 2023-03-01 |  | PSR953553 | 953553 | PSR953553 | DETECTOR, GAS, HYDROGEN SULFIDE (H2S), XGARD BRIGHT, H2S 0-100PPM, SERIAL NO.: XBE0320-SR-04035, EX ID A21 IP66 T 80 DEG CEN, EX D IICT6 GB -40 DEG C, POWER: 10-30DVC, 1.2W MAX, ELECTRICAL OUTPUT: 4-20MA | DETECTOR, GAS, HYDROGEN SULFIDE (H2S), XGARD BRIGHT, H2S 0-100PPM, SERIAL NO.: XBE0320-SR-04035, EX ID A21 IP66 T 80 DEG CEN, EX D IICT6 GB -40 DEG C, POWER: 10-30DVC, 1.2W MAX, ELECTRICAL OUTPUT: 4-20MA CURRENT SINK OR SOURCE( AUTO SENSE OR MANUAL SELECTION) RS-485 MODBUS RTU, HART 7 OVER 4-20 MA SIGNAL, MFR: CROWCON DETECTION INSTRUMENTS | PC | 0 | 0 | CRITICAL | B | PD | 4100 | ERSA | OTHER | N/A | N/A | NO | EX |  |  |  | URL Not Found |  | CROWCON DETECTION INSTRUMENTS | [18 empty] | XBE0320-SR-04035 |  |  |  |  | Cleansed | DETECTOR | GAS | TYPE | HYDROGEN SULFIDE (H2S) | DETECTING RANGE | 0-100 PPM | MOUNTING TYPE |  | POWER SUPPLY | 10-30 DVC,4-20 MA,1.2 W | ENCLOSURE MATERIAL |  | SIZE |  | TEMPERATURE RATING | -40 DEG C | HAZARD CLASS |  | CERTIFICATION/STANDARD | EX ID A21 T,EN,EX D IICT6 GB | ADDITIONAL FEATURES EN | ENCLOSURE RATING:IP66,AUTO SENSE/MANUAL SELECTION,CONNECTION:RS-485 MODBUS RTU,HART 7 OVER 4-20 MA SIGNAL | ADDITIONAL FEATURES ES |  | ADDITIONAL FEATURES FR | [37 empty] | Production Completed
STP_005-003 | Data Enrichment | RYM | RYM | ok | 2023-02-16 | 2023-03-01 |  | PSR949048 | 949048 | PSR949048 | DETECTOR, GAS, MODEL NO. 8326354, PAC 8000, GAS TYPE: AMMONIA (NH3), SENSOR RANGE: 0-300 PPM, PERSONAL MONITORING, MFR: DRAEGER | DETECTOR, GAS, MODEL NO. 8326354, PAC 8000, GAS TYPE: AMMONIA (NH3), SENSOR RANGE: 0-300 PPM, PERSONAL MONITORING, MFR: DRAEGER | PC | 0 | 0 | CONSUMABLES | C | PD | 1600 | ERSA | OTHERS |  |  |  | EX |  |  |  | https://draeger-mo.com/en/products/safety-equipment/gas-detection-equipment-portable/single-gas-detection-equipment/drager-pac-r-8000/drager-pac-8000-nh3-8326354/groups/g+c+p+a+nr+view |  | DRAEGER | 8326354 | DRAEGER | PAC 8000 | [20 empty] | Cleansed | DETECTOR | GAS | TYPE | AMMONIA (NH3),SINGLE | DETECTING RANGE | 0-300 PPM | MOUNTING TYPE |  | POWER SUPPLY |  | ENCLOSURE MATERIAL |  | SIZE |  | TEMPERATURE RATING |  | HAZARD CLASS |  | CERTIFICATION/STANDARD |  | ADDITIONAL FEATURES EN | F/PERSONAL MONITORING | ADDITIONAL FEATURES ES |  | ADDITIONAL FEATURES FR | [37 empty] | Production Completed
STP_005-003 | Data Enrichment | RYM | RYM | ok | 2023-02-16 | 2023-03-01 |  | PSR949049 | 949049 | PSR949049 | DETECTOR, GAS, MODEL NO. CP-I-0000H1S3-Y-00, GAS TYPE: H2S & SO2, SENSOR RANGE: 0-200PPMM & 0-150PPM, PERSONAL MONITORING, MFR: HONEYWELL BW ICON +2, | DETECTOR, GAS, MODEL NO. CP-I-0000H1S3-Y-00, GAS TYPE: H2S & SO2, SENSOR RANGE: 0-200PPMM & 0-150PPM, PERSONAL MONITORING, MFR: HONEYWELL BW ICON +2, | PC | 0 | 0 | CONSUMABLES | C | PD | 1600 | ERSA | OTHERS | CP-I-0000H1S3-Y-00 | 0003000290 | HONEYWELL | EX |  |  |  | https://www.bw-gasmonitors.com/cp-i-0000h1s3-y-00.html |  | HONEYWELL | CP-I-0000H1S3-Y-00 | [22 empty] | Enriched | DETECTOR | GAS | TYPE | MULTI,H2S & SO2 | DETECTING RANGE | 0-200 PPM | MOUNTING TYPE |  | POWER SUPPLY |  | ENCLOSURE MATERIAL |  | SIZE | 108.2 X 61.5 X 43.2 MM | TEMPERATURE RATING | -40 TO 60 DEG C | HAZARD CLASS |  | CERTIFICATION/STANDARD | ATEX,IEC EX,FCCID,IC | ADDITIONAL FEATURES EN | ENCLOSURE RATING:IP66/IP68,BATTERY LIFE:TWO MONTH,COLOR:YELLOW,F/PERSONAL MONITORING,ICON +2, | ADDITIONAL FEATURES ES |  | ADDITIONAL FEATURES FR | [37 empty] | Production Completed
STP_005-003 | Data Enrichment | RYM | RYM | ok | 2023-02-16 | 2023-03-01 |  | PSR953600 | 953600 | PSR953600 | DETECTOR, GAS, SO2 AMBIENT, MODEL: UDI0 DCU, EMULATOR (UD10-DCU), WITH DIGITAL OUTPUT OF GAS LEVEL, SIGNAL INDPUTS: 4-20 MA LOOP FROM SENSING DEVICE HART COMMUNICATOR, SIGNAL OUTPUT: LON COMMUNICATION, | DETECTOR, GAS, SO2 AMBIENT, MODEL: UDI0 DCU, EMULATOR (UD10-DCU), WITH DIGITAL OUTPUT OF GAS LEVEL, SIGNAL INPUTS: 4-20 MA LOOP FROM SENSING DEVICE HART COMMUNICATOR, SIGNAL OUTPUT: LON COMMUNICATION, UNIT OF MEASURE: PPM, % LFL %, OPERATING TEMP.: -40 TO M+ 75 DEG. CEN, OPERATNG VOLTAGE: 24 VDC, IP66, RUGGED CONSTRUCTION, HAZARDOUS AREA, CALIBRATION WITH DATE AND TIME, MFR: DE-TRONICS | UT | 0 | 0 | CONSUMABLES | C | PD | 4400 | ERSA | OTHER | N/A | N/A | NO | EX |  |  |  | https://www.det-tronics.com/products/flexvu-universal-display-model-ud10-dcu |  | DE-TRONICS | UD10-DCU | [22 empty] | Enriched | DETECTOR | GAS | TYPE | SO2 AMBIENT | DETECTING RANGE |  | MOUNTING TYPE |  | POWER SUPPLY | 24 VDC | ENCLOSURE MATERIAL |  | SIZE |  | TEMPERATURE RATING | -40 TO 75 DEG C | HAZARD CLASS |  | CERTIFICATION/STANDARD | EX,CSA,FM,IECEX | ADDITIONAL FEATURES EN | W/DIGITAL OUTPUT OF GAS LEVEL,SIGNAL INPUTS:4-20 MA LOOP FROM SENSING DEVICE HART COMMUNICATOR,SIGNAL OUTPUT:LON COMMUNICATION,UNIT OF MEASURE:PPM,PCT LFL PCT,ENCLOSURE RATING:IP66,CONSTRUCTION:RUGGED,HAZARDOUS AREA,CALIBRATION WITH DATE & TIME | ADDITIONAL FEATURES ES |  | ADDITIONAL FEATURES FR | [37 empty] | Production Completed
STP_005-003 | Data Enrichment | RYM | RYM | ok | 2023-02-16 | 2023-03-01 |  | PSR636659 | 636659 | PSR636659 | DETECTOR, MULTI-GAS, MODEL: ALTAIR 5X, MONOCHROME DISPLAY, COMPLETE WITH COMBUSTIBLE / LEL, OXYGEN (O2), CARBON MONOXIDE (CO), HYDROGEN SULFIDE (H2S) AND SULFUR DIOXIDE (SO2) SENSOR, BRAND: MSA | DETECTOR, MULTI-GAS, MODEL: ALTAIR 5X, MONOCHROME DISPLAY, COMPLETE WITH COMBUSTIBLE / LEL, OXYGEN (O2), CARBON MONOXIDE (CO), HYDROGEN SULFIDE (H2S) AND SULFUR DIOXIDE (SO2) SENSOR, BRAND: MSA | UT | 0 | 0 | CONSUMABLES | C | PD | 1600 | ERSA | OTHERS |  |  |  | EX | MSA | MODEL: ALTAIR 5X |  | https://us.msasafety.com/p/000080001600001023?locale=en | http://s7d9.scene7.com/is/content/minesafetyappliances/ALTAIR%205X%20Bid%20Specifications%20-%20EN | MSA | ALTAIR 5X | [6 empty] | MSA | [15 empty] | Enriched | DETECTOR | GAS | TYPE | MULTI,COMBUSTIBLE/LEL,OXYGEN (O2),CARBON MONOXIDE (CO),HYDROGEN SULFIDE (H2S) & SULFUR DIOXIDE (SO2) | DETECTING RANGE |  | MOUNTING TYPE |  | POWER SUPPLY |  | ENCLOSURE MATERIAL |  | SIZE |  | TEMPERATURE RATING |  | HAZARD CLASS |  | CERTIFICATION/STANDARD | UL,CSA,FTZU,IECE | ADDITIONAL FEATURES EN | DISPLAY TYPE:MONOCHROME | ADDITIONAL FEATURES ES |  | ADDITIONAL FEATURES FR | [37 empty] | Production Completed
STP_005-003 | Data Enrichment | RYM | RYM | ok | 2023-02-16 | 2023-03-01 |  | PSR050556 | 050556 | PSR050556 | DETECTOR, MULTI-GAS, P/N B0434332406, MO | DETECTOR, MULTI-GAS, P/N B0434332406, MODEL: X-AM 5000, ITEM NO.: NSM000, CATEX LEL/DUAL CO&H2S/SO2/O2 SENSORS, HC NiMH BATTERY, CHARGER KIT, MFR: DRAEGER | UT | 0 | 0 |  | C | PD | 1600 | ERSA | OTHERS | N/A | N/A | N/A | EX |  |  |  | https://www.buygasmonitors.com/draeger-safety-x-am-5000-gas-monitor-with-o2-lel-co-h2s-sensors-and-charger/ |  | DRAEGER | X-AM 5000 | DRAEGER | B0434332406 | [16 empty] | NSM000 |  |  |  | Enriched | KIT | NO MODIFIER | TYPE | MULTI-GAS DETECTION | CONTENTS | CATEX LEL/DUAL CO & H2S/SO2/O2 SENSORS,HC NIMH BATTERY,CHARGER KIT,CROCODILE CLIP,OPERATION & MAINTENANCE MANUAL | NUMBER OF ITEMS |  | HAZARD CLASS |  | CERTIFICATION/STANDARD | ATEX,UL,CSA,IECEX,CE,MED,MSHA | ADDITIONAL FEATURES EN |  | ADDITIONAL FEATURES ES |  | ADDITIONAL FEATURES FR | [45 empty] | Production Completed
STP_005-003 | Data Enrichment | RYM | RYM | ok | 2023-02-16 | 2023-03-01 |  | PSR939160 | 939160 | PSR939160 | DETECTOR, SINGLE-GAS, P/N BWS-S-Y, MODEL: BW SOLO STANDARD, SENSOR: SO2, WITH CASE, MFR: HONEYWELL | DETECTOR, SINGLE-GAS, P/N BWS-S-Y, MODEL: BW SOLO STANDARD, SENSOR: SO2, WITH CASE, MFR: HONEYWELL | PC | 0 | 0 | CONSUMABLES | C | PD | 1600 | ERSA | OTHERS | BWS-S-Y | 0003000290 | HONEYWELL | EX |  |  |  | https://newcastlesafetyservicing.com/product/honeywell-bw-solo-gas-detector-so2-bws-s-y/ |  | HONEYWELL | BWS-S-Y | HONEYWELL | BW SOLO STANDARD | [20 empty] | Enriched | DETECTOR | GAS | TYPE | SINGLE,SO2 | DETECTING RANGE | 0-100 PPM | MOUNTING TYPE |  | POWER SUPPLY |  | ENCLOSURE MATERIAL |  | SIZE |  | TEMPERATURE RATING |  | HAZARD CLASS |  | CERTIFICATION/STANDARD |  | ADDITIONAL FEATURES EN | W/CASE | ADDITIONAL FEATURES ES |  | ADDITIONAL FEATURES FR | [37 empty] | Production Completed
STP_005-003 | Data Enrichment | RYM | RYM | ok | 2023-02-16 | 2023-03-01 |  | PSR295090 | 295090 | PSR295090 | DETECTOR,GAS LEAK,CHLORINE,W/ALARM,MODEL | DETECTOR,GAS LEAK,CHLORINE,W/ALARM,MODEL1610B | UT | 0 | 0 |  | C | PD | 1600 | ERSA | OTHERS | N/A | N/A | N/A | EX |  |  |  | https://www.advancewatertreatment.com/blog/series-1610b-single-point-gas-detector/ | https://www.environmental-expert.com/products/series-1610b-model-1610b-series-1610b-gas-leak-detectors-81340 |  | 1610B | [22 empty] | Enriched | DETECTOR | GAS | TYPE | LEAK,CHLORINE,SULFUR DIOXIDE & AMMONIA | DETECTING RANGE | 0-10 PPM/0-50 PPM/0-100 PPM | MOUNTING TYPE |  | POWER SUPPLY |  | ENCLOSURE MATERIAL |  | SIZE |  | TEMPERATURE RATING |  | HAZARD CLASS |  | CERTIFICATION/STANDARD |  | ADDITIONAL FEATURES EN | W/ALARM | ADDITIONAL FEATURES ES |  | ADDITIONAL FEATURES FR | [37 empty] | Production Completed
STP_005-003 | Data Enrichment | RYM | RYM | ok | 2023-02-16 | 2023-03-02 |  | PSR056304 | 056304 | PSR056304 | FITTINGS, STRAIGHT, UNION, SS316L, TUBE O.D.: 1/2 ORDERING CODE: -810-6, MFR: SWAGELOK | FITTINGS, STRAIGHT, UNION, SS316L, TUBE O.D.: 1/2 ORDERING CODE: -810-6, MFR: SWAGELOK | PC | 0 | 0 | CONSUMABLES | C | PD | 2200 | ERSA | OTHERS |  |  |  | EX |  |  | SOUTH MANILA V&F, INC. | URL Not Found |  | SWAGELOK | 810-6 | [6 empty] | SOUTH MANILA V&F, INC. | [15 empty] | Cleansed | UNION | TUBE | TYPE | STRAIGHT | NOMINAL SIZE | 1/2 IN | END CONNECTION |  | PRESSURE RATING |  | MATERIAL | STAINLESS STEEL 316L | MATERIAL SPECIFICATION |  | COATING/FINISH |  | LENGTH |  | TEMPERATURE RATING |  | HAZARD CLASS |  | CERTIFICATION/STANDARD |  | ADDITIONAL FEATURES EN |  | ADDITIONAL FEATURES ES |  | ADDITIONAL FEATURES FR | [33 empty] | Production Completed
STP_005-003 | Data Enrichment | RYM | RYM | ok | 2023-02-16 | 2023-03-02 |  | PSR027629 | 027629 | PSR027629 | FLOODLIGHT ASSEMBLY, 1000W, 230V, E40 BASE LAMP SOCKET, OUTDOOR AND VIBRATI0N PROOF APPLICATION, WITH 1000W METAL HALIDE LAMP AND BALLAST, ALUMINUM DIE-CAST CASING WITH COOLING FINS, HEAT ZINC COATING STEEL PLATE | FLOODLIGHT ASSEMBLY, 1000W, 230V, E40 BASE LAMP SOCKET, OUTDOOR AND VIBRATI0N PROOF APPLICATION, WITH 1000W METAL HALIDE LAMP AND BALLAST, ALUMINUM DIE-CAST CASING WITH COOLING FINS, HEAT ZINC COATING STEEL PLATE SUPPORTING BRACKET, HEAT AND IMPACT RESISTANT GLASS LENS, BRAND: EYE LAMP JAPAN, GE OR EQUIVALENT | AY | 0 | 0 | CONSUMABLES | C | PD | 1600 | ERSA | OTHERS |  |  |  | EX |  |  | ZENITH UNITED ELECTRIC CORPORATION | URL Not Found | [9 empty] | ZENITH UNITED ELECTRIC CORPORATION |  | EYE LAMP JAPAN, GE OR EQUIVALENT | [13 empty] | Cleansed | LIGHT | FLOOD | TYPE |  | LAMP WATTAGE | 1000 W | VOLTAGE RATING | 230 V | LIGHT COLOUR |  | HOUSING MATERIAL |  | DEGREE OF PROTECTION |  | BALLAST TYPE |  | LAMP LIFE |  | INTENSITY |  | SIZE |  | HAZARD CLASS |  | CERTIFICATION/STANDARD |  | ADDITIONAL FEATURES EN | LAMP SOCKET BASE:E40,W/1000 W METAL HALIDE LAMP & BALLAST,ALUMINUM DIE-CAST CASING W/COOLING FINS,HEAT ZINC COATING STEEL PLATE SUPPORTING BRACKET,HEAT & IMPACT RESISTANT GLASS LENS,F/OUTDOOR & VIBRATI0N PROOF APPLICATION | ADDITIONAL FEATURES ES |  | ADDITIONAL FEATURES FR | [31 empty] | Production Completed
STP_005-003 | Data Enrichment | RYM | RYM | ok | 2023-02-16 | 2023-03-02 |  | PSR010779 | 010779 | PSR010779 | FLOODLIGHT, 300W, LED, INPUT VOLTAGE: AC100-240V; FREQUENCY: 47-63 Hz; LUMINOUS FLUX: 21750–25500 lm; LIFESPAN: ≥50,000 Hrs; IP RATING: IP65, EQUIVALENT TO 1000 W MH; MODEL YHL-FL-300-CXPE; MFR: YAHAM OPTOELECTRONICS CO., LTD. | FLOODLIGHT, 300W, LED, INPUT VOLTAGE: AC100-240V; FREQUENCY: 47-63 Hz; LUMINOUS FLUX: 21750–25500 lm; LIFESPAN: ≥50,000 Hrs; IP RATING: IP65, EQUIVALENT TO 1000 W MH; MODEL YHL-FL-300-CXPE; MFR: YAHAM OPTOELECTRONICS CO., LTD. | SE | 0 | 0 | CONSUMABLES | C | PD | 1600 | ERSA | OTHERS |  |  |  | EX |  |  |  | https://trends.directindustry.com/yaham-optoelectronics-co-ltd/project-157756-149028.html |  | YAHAM OPTOELECTRONICS CO., LTD. | YHL-FL-300-CXPE | [22 empty] | Cleansed | LIGHT | FLOOD | TYPE | LED | LAMP WATTAGE | 300 W | VOLTAGE RATING | 100-240 VAC | LIGHT COLOUR |  | HOUSING MATERIAL |  | DEGREE OF PROTECTION | IP66 | BALLAST TYPE |  | LAMP LIFE | >=50000 HR | INTENSITY | 21750–25500 LUMENS | SIZE |  | HAZARD CLASS |  | CERTIFICATION/STANDARD |  | ADDITIONAL FEATURES EN | FREQUENCY:47-63 HZ,EQUIVALENT TO 1000 W MH | ADDITIONAL FEATURES ES |  | ADDITIONAL FEATURES FR | [31 empty] | Production Completed
STP_005-003 | Data Enrichment | RYM | RYM | ok | 2023-02-16 | 2023-03-02 |  | PSR038773 | 038773 | PSR038773 | FLOODLIGHT, 30W, LED TYPE, INPUT VOLTAGE: AC 230V, 60 HZ, 2020-CT-14202-02, TYPE-TPG-TAO32-VEDL-30 DAY LIGHT ZIGMA-30 WATTS | FLOODLIGHT, 30W, LED TYPE, INPUT VOLTAGE: AC 230V, 60 HZ, 2020-CT-14202-02, TYPE-TPG-TAO32-VEDL-30 DAY LIGHT ZIGMA-30 WATTS | PC | 0 | 0 | CONSUMABLES | C | PD | 1600 | ERSA | OTHERS |  |  |  | EX |  |  | UNI-REAL TRADING CORPORATION | URL Not Found |  |  | 2020-CT-14202-02 |  | TPG-TAO32-VEDL-30 |  |  |  |  | UNI-REAL TRADING CORPORATION | [15 empty] | Cleansed | LIGHT | FLOOD | TYPE | LED | LAMP WATTAGE | 30 W | VOLTAGE RATING | 230 VAC | LIGHT COLOUR |  | HOUSING MATERIAL |  | DEGREE OF PROTECTION |  | BALLAST TYPE |  | LAMP LIFE |  | INTENSITY |  | SIZE |  | HAZARD CLASS |  | CERTIFICATION/STANDARD |  | ADDITIONAL FEATURES EN | FREQUENCY:60 HZ | ADDITIONAL FEATURES ES |  | ADDITIONAL FEATURES FR | [31 empty] | Production Completed
STP_005-003 | Data Enrichment | RYM | RYM | ok | 2023-02-16 | 2023-03-02 |  | PSR936769 | 936769 | PSR936769 | FLOODLIGHT, HEAVY DUTY, SEALED PROOF, 400W, 220V/60HZ, STAINLESS BODY, HALOGEN/ METAL HALLIDE, PROTECTION CLASS IP67, MAKER: STANDARD LIGHTING | FLOODLIGHT, HEAVY DUTY, SEALED PROOF, 400W, 220V/60HZ, STAINLESS BODY, HALOGEN/ METAL HALLIDE, PROTECTION CLASS IP67, MAKER: STANDARD LIGHTING | SE | 0 | 0 | CONSUMABLES | C | PD | 1600 | ERSA | OTHERS |  |  |  | EX |  |  |  | URL Not Found |  | STANDARD LIGHTING | [23 empty] | Cleansed | LIGHT | FLOOD | TYPE | HEAVY DUTY,SEALED PROOF,HALOGEN/METAL HALLIDE | LAMP WATTAGE | 400 W | VOLTAGE RATING | 220 V | LIGHT COLOUR |  | HOUSING MATERIAL | STAINLESS | DEGREE OF PROTECTION | IP67 | BALLAST TYPE |  | LAMP LIFE |  | INTENSITY |  | SIZE |  | HAZARD CLASS |  | CERTIFICATION/STANDARD |  | ADDITIONAL FEATURES EN |  | ADDITIONAL FEATURES ES |  | ADDITIONAL FEATURES FR | [31 empty] | Production Completed
STP_005-003 | Data Enrichment | RYM | RYM | ok | 2023-02-16 | 2023-03-02 |  | PSR947210 | 947210 | PSR947210 | FLOODLIGHT, LED, 615MM x 600MM x 55MM, COLOUR: COOL WHITE, RATED POWER: 520W, INPUT VOLTAGE: 220V, CCR, POWER FACTOR: >0.9, LED EFFICACY: 71134 COLD LUMENS, CRI: >80, LED TECHNOLOGY: LUXEON LED, IP65, | FLOODLIGHT, LED, 615MM x 600MM x 55MM, COLOUR: COOL WHITE, RATED POWER: 520W, INPUT VOLTAGE: 220V, CCR, POWER FACTOR: >0.9, LED EFFICACY: 71134 COLD LUMENS, CRI: >80, LED TECHNOLOGY: LUXEON LED, IP65, RATED LIFETIME: >80,000 HRS, FOR PORT TOWER LIGHT | PC | 0 | 0 | CONSUMABLES | C | PD | 1600 | ERSA | OTHERS |  |  |  | EX |  |  |  | URL Not Found | [15 empty] | PORT TOWER LIGHT | [9 empty] | Cleansed | LIGHT | FLOOD | TYPE | LED | LAMP WATTAGE | 520 W | VOLTAGE RATING | 220 V | LIGHT COLOUR | COOL WHITE | HOUSING MATERIAL |  | DEGREE OF PROTECTION | IP65 | BALLAST TYPE |  | LAMP LIFE | >80000 HR | INTENSITY | 71134 COLD LUMENS | SIZE | 615 X 600 X 55 MM | HAZARD CLASS |  | CERTIFICATION/STANDARD |  | ADDITIONAL FEATURES EN | POWER FACTOR:>0.9,CRI:>80,LED TECHNOLOGY:LUXEON LED | ADDITIONAL FEATURES ES |  | ADDITIONAL FEATURES FR | [31 empty] | Production Completed
STP_005-003 | Data Enrichment | RYM | RYM | ok | 2023-02-16 | 2023-03-02 |  | PSR946541 | 946541 | PSR946541 | FLOODLIGHT, LED, ECH-FDL03, 120W, CT: 5700 K, >110lm/W, W=60°, INPUT VOLTAGE: AC100 - 277V, 50/60Hz, TEMP: -40 ˚C ~ 45˚C, IP CLASS: IP66, MATERIAL: ALUMINUM EXTRUDED HOUSING, MAKER: EATON’S CROUSE-HINDS | FLOODLIGHT, LED, ECH-FDL03, 120W, CT: 5700 K, >110lm/W, W=60°, INPUT VOLTAGE: AC100 - 277V, 50/60Hz, TEMP: -40 ˚C ~ 45˚C, IP CLASS: IP66, MATERIAL: ALUMINUM EXTRUDED HOUSING, MAKER: EATON’S CROUSE-HINDS | AY | 0 | 0 | CONSUMABLES | B | PD | 1600 | ERSA | OTHERS |  | 0003000260 | CROUSEHINDS COMPANY | EX |  |  | LICHTECHNIK CORPORATION | https://www.savont-varavi.com/2022/11/eatons-crouse-hinds-ech-fdl03-led-flood.html |  | EATON’S CROUSE-HINDS | ECH-FDL03 | [6 empty] | LICHTECHNIK CORPORATION | [15 empty] | Enriched | LIGHT | FLOOD | TYPE | LED | LAMP WATTAGE | 120 W | VOLTAGE RATING | 100-277 VAC | LIGHT COLOUR |  | HOUSING MATERIAL | ALUMINUM EXTRUDED | DEGREE OF PROTECTION | IP66 | BALLAST TYPE |  | LAMP LIFE |  | INTENSITY |  | SIZE |  | HAZARD CLASS |  | CERTIFICATION/STANDARD |  | ADDITIONAL FEATURES EN | COLOR TEMPERATURE:5700K,LUMINOUS EFFICIENCY:110 LUMNES/W,TEMPERATURE RATING:TEMPERATURE RATING:-40 TO 45 DEG C,BEAM ANGLE:60 DEG | ADDITIONAL FEATURES ES |  | ADDITIONAL FEATURES FR | [31 empty] | Production Completed
STP_005-003 | Data Enrichment | RYM | RYM | ok | 2023-02-16 | 2023-03-02 |  | PSR012259 | 012259 | PSR012259 | FOLLOWER, DISC, FOR PNEUMATIC CYLINDER O | FOLLOWER, DISC, FOR PNEUMATIC CYLINDER OPERATED PARALLEL SLIDE VALVE, VALVE SERIAL NO. V46B38-001, MFR: NIHON KOSO | PC | 0 | 0 |  | C | PD | 5920 | ERSA | OTHERS | N/A | N/A | N/A | EX |  |  |  | URL Not Found | [15 empty] | PNEUMATIC CYLINDER OPERATED PARALLEL SLIDE VALVE |  |  |  |  | V46B38-001 |  |  |  |  | Cleansed | FOLLOWER | NO MODIFIER | TYPE |  | SIZE |  | MATERIAL |  | HAZARD CLASS |  | CERTIFICATION/STANDARD |  | ADDITIONAL FEATURES EN |  | ADDITIONAL FEATURES ES |  | ADDITIONAL FEATURES FR | [45 empty] | Production Completed
STP_005-003 | Data Enrichment | RYM | RYM | ok | 2023-02-16 | 2023-03-02 |  | PSR950453 | 950453 | PSR950453 | GLOVES, HEAT RESISTANT, MAX. TEMPERATURE: 250 °C/482 °F MATERIAL: FABRIC COTTON, HEAT AND OIL RESISTANT GLOVES, ART. NO.: 279998, BRAND: BETEX, MAKER: BEGA SPECIAL TOOLS | GLOVES, HEAT RESISTANT, MAX. TEMPERATURE: 250 °C/482 °F MATERIAL: FABRIC COTTON, HEAT AND OIL RESISTANT GLOVES, ART. NO.: 279998, BRAND: BETEX, MAKER: BEGA SPECIAL TOOLS | PR | 0 | 0 | CONSUMABLES | C | PD | 2920 | ERSA | OTHERS |  |  |  | EX |  |  | UNITED BEARING INDL CORP | URL Not Found |  | BEGA SPECIAL TOOLS | [7 empty] | UNITED BEARING INDL CORP |  | BETEX | [11 empty] | 279998 |  | Cleansed | GLOVES | THERMAL | TYPE | HEAT & OIL RESISTANT | SIZE DESIGNATION |  | OVERALL LENGTH |  | MATERIAL | FABRIC COTTON | CUFF TYPE |  | LINER MATERIAL |  | COLOUR |  | HAZARD CLASS |  | CERTIFICATION/STANDARD |  | ADDITIONAL FEATURES EN | MAXIMUM TEMPERATURE RATING:250 DEG C/482 DEG F | ADDITIONAL FEATURES ES |  | ADDITIONAL FEATURES FR | [37 empty] | Production Completed
STP_005-003 | Data Enrichment | RYM | RYM | ok | 2023-02-16 | 2023-03-02 |  | PSR947609 | 947609 | PSR947609 | GLOVES, WELDING, EN12477 TYPE-A PROTECTION, LINER MATERIAL: SPLIT COWHIDE LEATHER AND WELDED SEAMS WITH KEVLAR, COTTON LINING, SIZE: EXTRA LARGE | GLOVES, WELDING, EN12477 TYPE-A PROTECTION, LINER MATERIAL: SPLIT COWHIDE LEATHER AND WELDED SEAMS WITH KEVLAR, COTTON LINING, SIZE: EXTRA LARGE | PR | 0 | 0 | CONSUMABLES | C | PD | 2920 | ERSA | OTHERS |  |  |  | EX |  |  | HI-SAFETY INDUSTRIAL SUPPLIES, INC. | URL Not Found | [9 empty] | HI-SAFETY INDUSTRIAL SUPPLIES, INC. | [15 empty] | Cleansed | GLOVES | WELDING | TYPE | PROTECTION | SIZE | X-LARGE | OVERALL LENGTH |  | MATERIAL | SPLIT COWHIDE LEATHER LINER & WELDED SEAMS WITH KEVLAR,COTTON LINING | CUFF TYPE |  | LINER MATERIAL |  | COLOUR |  | HAZARD CLASS |  | CERTIFICATION/STANDARD | EN 12477 | ADDITIONAL FEATURES EN |  | ADDITIONAL FEATURES ES |  | ADDITIONAL FEATURES FR | [37 empty] | Production Completed
STP_005-003 | Data Enrichment | RYM | RYM | ok | 2023-02-16 | 2023-03-02 |  | PSR645603 | 645603 | PSR645603 | GLOVES, WELDING, STANDARD COWHIDE, 14LONG, COTTON LINING, SIZE: LARGE, COLOR: GRAY | GLOVES, WELDING, STANDARD COWHIDE, 14LONG, COTTON LINING, SIZE: LARGE, COLOR: GRAY | PR | 0 | 0 | CONSUMABLES | C | PD | 2920 | ERSA | OTHERS |  |  |  | EX |  |  | TOP LIFEGEAR MARKETING | URL Not Found | [9 empty] | TOP LIFEGEAR MARKETING | [15 empty] | Cleansed | GLOVES | WELDING | TYPE |  | SIZE | LARGE | OVERALL LENGTH | 14 IN | MATERIAL | STANDARD COWHIDE,COTTON LINING | CUFF TYPE |  | LINER MATERIAL |  | COLOUR | GRAY | HAZARD CLASS |  | CERTIFICATION/STANDARD |  | ADDITIONAL FEATURES EN |  | ADDITIONAL FEATURES ES |  | ADDITIONAL FEATURES FR | [37 empty] | Production Completed
STP_005-003 | Data Enrichment | RYM | RYM | ok | 2023-02-16 | 2023-03-02 |  | PSR949335 | 949335 | PSR949335 | GLOVES, WORK, P/N 819-2538, MIDORI ANZEN COWHIDE LEATHER, MODEL: MT-14D-GYUU, COW-YELLOW SIZE: FREE, MIDDLE FINGER LENGTH: 88 MM, THICKNESS: 1 MM, PALM CIRCUMFERENCE: 220 MM, MASS: 80G, OVER-ALL LENGTH: 230 MM, | GLOVES, WORK, P/N 819-2538, MIDORI ANZEN COWHIDE LEATHER, MODEL: MT-14D-GYUU, COW-YELLOW SIZE: FREE, MIDDLE FINGER LENGTH: 88 MM, THICKNESS: 1 MM, PALM CIRCUMFERENCE: 220 MM, MASS: 80G, LENGTH: 230 MM, HIGH DEXTERITY PURPOSES, MFR: TRUSCO MONOTARO JAPAN | PR | 0 | 0 | CONSUMABLES | C | PD | 2920 | ERSA | OTHERS |  |  |  | EX |  |  | FUJI TRADING CO., LTD. | https://www.monotaro.ph/g/1001592355.html |  | TRUSCO MONOTARO JAPAN | 819-2538 | TRUSCO MONOTARO JAPAN | MT-14D-GYUU |  |  |  |  | FUJI TRADING CO., LTD. | [15 empty] | Enriched | GLOVES | GENERAL USE | TYPE | WORK | SIZE | FREE | MATERIAL | MIDORI ANZEN COWHIDE LEATHER | OVERALL LENGTH | 230 MM | CUFF TYPE |  | LINER MATERIAL |  | COLOUR | YELLOW | VOLTAGE RATING |  | HAZARD CLASS |  | CERTIFICATION/STANDARD |  | ADDITIONAL FEATURES EN | MIDDLE FINGER LENGTH:88 MM,THICKNESS:1 MM,PALM CIRCUMFERENCE:220 MM, MASS:80 G | ADDITIONAL FEATURES ES |  | ADDITIONAL FEATURES FR | [35 empty] | Production Completed
STP_005-003 | Data Enrichment | RYM | RYM | ok | 2023-02-16 | 2023-03-02 |  | PSR011541 | 011541 | PSR011541 | LAMP, FLOODLIGHT, 50 WATTS, IP65 WEATHERPROOF ENCLOSURE, 100~260 VAC, 60HZ, COMPLETE WITH MOUNTING BRACKET, COB TYPE LED LIGHT OR EQUIVALENT | LAMP, FLOODLIGHT, 50 WATTS, IP65 WEATHERPROOF ENCLOSURE, 100~260 VAC, 60HZ, COMPLETE WITH MOUNTING BRACKET, COB TYPE LED LIGHT OR EQUIVALENT | SE | 0 | 0 | CONSUMABLES | C | PD | 4100 | ERSA | OTHERS |  |  |  | EX |  |  | JVRA INDUSTRIAL SALES AND SERVICES | URL Not Found | [9 empty] | JVRA INDUSTRIAL SALES AND SERVICES | [15 empty] | Cleansed | LIGHT | FLOOD | TYPE | COB LED | LAMP WATTAGE | 50 W | VOLTAGE RATING | 100-260 VAC | LIGHT COLOUR |  | HOUSING MATERIAL |  | DEGREE OF PROTECTION | IP65 | BALLAST TYPE |  | LAMP LIFE |  | INTENSITY |  | SIZE |  | HAZARD CLASS |  | CERTIFICATION/STANDARD |  | ADDITIONAL FEATURES EN | FREQUENCY RATING:60 HZ,ENCLOSURE TYPE:WEATHERPROOF,C/W MOUNTING BRACKET | ADDITIONAL FEATURES ES |  | ADDITIONAL FEATURES FR | [31 empty] | Production Completed
STP_005-003 | Data Enrichment | RYM | RYM | ok | 2023-02-16 | 2023-03-02 |  | PSR910238 | 910238 | PSR910238 | LAMP, INDICATOR, CJK22-DP, AC100V, MFR: | LAMP, INDICATOR, CJK22-DP, AC100V, MFR: JIANG YIN/CHINA, NERIN EXCESS MATERIAL (MIST EP PROJECT) | PC | 0 | 0 |  | C | PD | 4100 | ERSA | OTHERS | N/A | N/A | N/A | EX |  |  |  | URL Not Found |  | JIANG YIN/CHINA | CJK22-DP | [22 empty] | Cleansed | LIGHT | INDICATING | TYPE |  | LAMP WATTAGE |  | LENS COLOUR |  | VOLTAGE RATING | 100 VAC | SIZE |  | LAMP BASE |  | DEGREE OF PROTECTION |  | HAZARD CLASS |  | CERTIFICATION/STANDARD |  | ADDITIONAL FEATURES EN | NERIN EXCESS MATERIAL (MIST EP PROJECT) | ADDITIONAL FEATURES ES |  | ADDITIONAL FEATURES FR | [37 empty] | Production Completed
STP_005-003 | Data Enrichment | RYM | RYM | ok | 2023-02-16 | 2023-03-02 |  | PSR201796 | 201796 | PSR201796 | LAMP, LED INDICATOR, 8.0MM MOUNTING HOLE, SATIN CHROME BEZEL, GREEN, 130VAC, WITH PROTECTION TUBE, IP67, P/N 19510331, BRAND: CML INNOVATIVE TECHNOLOGIES | LAMP, LED INDICATOR, 8.0MM MOUNTING HOLE, SATIN CHROME BEZEL, GREEN, 130VAC, WITH PROTECTION TUBE, IP67, P/N 19510331, BRAND: CML INNOVATIVE TECHNOLOGIES | PC | 0 | 0 | CONSUMABLES | C | PD | 4100 | ERSA | OTHERS |  |  |  | EX |  |  |  | https://www.newark.com/cml-innovative-technologies/19510331/panel-mount-indicator-led-8mm/dp/95C0391 | https://us.rs-online.com/product/cml-innovative-technologies/19510331/70011583/ |  | 19510331 | [6 empty] | CML INNOVATIVE TECHNOLOGIES | [15 empty] | Enriched | LIGHT | INDICATING | TYPE | LED | LAMP WATTAGE |  | LENS COLOUR | GREEN | VOLTAGE RATING | 130 VAC | SIZE | 8 MM MOUNTING HOLE | LAMP BASE |  | DEGREE OF PROTECTION | IP67 | HAZARD CLASS |  | CERTIFICATION/STANDARD | UL,VDE | ADDITIONAL FEATURES EN | LAMP LIFE:60000 HR,LUMINOUS INTENSITY:10 MCD,TEMPERATURE RATING:-25 TO 60 DEG C,FINISH:SATIN CHROME BEZEL,W/PROTECTION TUBE | ADDITIONAL FEATURES ES |  | ADDITIONAL FEATURES FR | [37 empty] | Production Completed
STP_005-003 | Data Enrichment | RYM | RYM | ok | 2023-02-16 | 2023-03-02 |  | PSR954272 | 954272 | PSR954272 | LAMP, PILOT, TYPE: 1,6008,001/1301 VG234, FOR POTENTIAL ALARM, 1H2-1H4, MFR: BURKLIN | LAMP, PILOT, TYPE: 1,6008,001/1301 VG234, FOR POTENTIAL ALARM, 1H2-1H4, MFR: BURKLIN | PC | 0 | 0 | CRITICAL | B | PD | 4015 | ERSA | OTHER | N/A |  |  | EX |  |  |  | URL Not Found |  | BURKLIN | [13 empty] | POTENTIAL ALARM | [9 empty] | Cleansed | LIGHT | INDICATING | TYPE | PILOT | LAMP WATTAGE |  | LENS COLOUR |  | VOLTAGE RATING |  | SIZE |  | LAMP BASE |  | DEGREE OF PROTECTION |  | HAZARD CLASS |  | CERTIFICATION/STANDARD |  | ADDITIONAL FEATURES EN | 1H2-1H4,1,6008,001/1301 VG234 | ADDITIONAL FEATURES ES |  | ADDITIONAL FEATURES FR | [37 empty] | Production Completed
STP_005-003 | Data Enrichment | RYM | RYM | ok | 2023-02-16 | 2023-03-02 |  | PSR042871 | 042871 | PSR042871 | LAMP,SIGNAL,BG-W,R,O,MARUTASU ELEC.CO.LI | LAMP,SIGNAL,BG-W,R,O,MARUTASU ELEC.CO.LIGHT, PILOT, TYPE : BG-R,0, MFR : MARUTASU ELECTRIC CO. | PC | 0 | 0 |  | C | PD | 4100 | ERSA | OTHERS | N/A | N/A | N/A | EX |  |  |  | URL Not Found |  | MARUTASU ELECTRIC CO. | [23 empty] | Cleansed | LAMP | NO MODIFIER | TYPE | SIGNAL,PILOT | WATTAGE |  | VOLTAGE RATING |  | SHAPE DESIGNATION |  | BASE TYPE |  | LAMP LIFE |  | COLOUR |  | SIZE |  | INTENSITY |  | COLOUR RENDERING INDEX |  | COLOUR TEMPERATURE |  | FINISH |  | HAZARD CLASS |  | CERTIFICATION/STANDARD |  | ADDITIONAL FEATURES EN | BG-W,R,O,BG-R,0 | ADDITIONAL FEATURES ES |  | ADDITIONAL FEATURES FR | [27 empty] | Production Completed
STP_005-003 | Data Enrichment | RYM | RYM | ok | 2023-02-16 | 2023-03-01 |  | PSR952292 | 952292 | PSR952292 | LIGHT INDICATOR, COMBINED, ADOPT OPEN TYPE, MODEL: AD16-30JC, 110V, AC/DC, 12 ROWS X 2 COLUMNS, MANUFACTURER: SIEMENS APT | LIGHT INDICATOR, COMBINED, ADOPT OPEN TYPE, MODEL: AD16-30JC, 110V, AC/DC, 12 ROWS X 2 COLUMNS, MANUFACTURER: SIEMENS APT | UT | 0 | 0 | CRITICAL | C | PD | 4100 | ERSA | OTHERS | MODEL: AD16-30JC | 0003000032 | SIEMENS | EX |  |  |  | https://siemens-apt.com/product/indicator-light/ad16-30jc-series-apt-indicator-light |  | SIEMENS APT | AD16-30JC | [22 empty] | Enriched | LIGHT | INDICATING | TYPE | COMBINED,ADOPT OPEN | LAMP WATTAGE |  | LENS COLOUR |  | VOLTAGE RATING | 110 VAC/DC | SIZE |  | LAMP BASE |  | DEGREE OF PROTECTION |  | HAZARD CLASS |  | CERTIFICATION/STANDARD |  | ADDITIONAL FEATURES EN | LIGHTNESS:>=120 CD/M2,WORKING TEMPERATURE:-25-55 DEG C,12 ROWS X 2 COLUMNS | ADDITIONAL FEATURES ES |  | ADDITIONAL FEATURES FR | [37 empty] | Production Completed
STP_005-003 | Data Enrichment | RYM | RYM | ok | 2023-02-16 | 2023-03-01 |  | PSR035449 | 035449 | PSR035449 | LIGHT, INDICATOR, COLOR: GREEN, P/N AD11-22/21-9GZ, AC110V, 60Hz, HEAD DIAMETER: 29 mm, LENGTH: 62 mm, SPARE CODE: C.Electric-8.2; FOR LOW VOLTAGE SWITCHGEAR, WBS 0316, 0511, 0513, MFR: OUNONE GROUP CO. | LIGHT, INDICATOR, COLOR: GREEN, P/N AD11-22/21-9GZ, AC110V, 60Hz, HEAD DIAMETER: 29 mm, LENGTH: 62 mm, SPARE CODE: C.Electric-8.2; FOR LOW VOLTAGE SWITCHGEAR, WBS 0316, 0511, 0513, MFR: OUNONE GROUP CO. | PC | 0 | 0 | CONSUMABLES | C | PD | 4100 | ERSA | OTHERS |  |  |  | EX |  |  |  | https://www.newbecca.com/product/535484970708 |  | OUNONE GROUP CO. | AD11-22/21-9GZ | NERIN ENGINEERING | C.ELECTRIC-8.2 | [10 empty] | LOW VOLTAGE SWITCHGEAR | WBS 0316,0511,0513 | [8 empty] | Cleansed | LIGHT | INDICATING | TYPE |  | LAMP WATTAGE |  | LENS COLOUR | GREEN | VOLTAGE RATING | 110 VAC | SIZE | DIA 29 MM HEAD | LAMP BASE |  | DEGREE OF PROTECTION |  | HAZARD CLASS |  | CERTIFICATION/STANDARD |  | ADDITIONAL FEATURES EN | LENGTH:62 MM,FREQUENCY RATING:60 HZ | ADDITIONAL FEATURES ES |  | ADDITIONAL FEATURES FR | [37 empty] | Production Completed
STP_005-003 | Data Enrichment | RYM | RYM | ok | 2023-02-16 | 2023-03-01 |  | PSR035671 | 035671 | PSR035671 | LIGHT, INDICATOR, P/N YJ139-LA16, RED, 2 | LIGHT, INDICATOR, P/N YJ139-LA16, RED, 250V AC, 6A, HEAD DIAMETER: 15 mm, SPARE CODE: A0612.1.21; FOR DISC VACUUM FILTER, SLAG FLOTATION, MFR: NANCHANG JIANFENG MINING MACHINERY CO. LTD. | PC | 0 | 0 |  | C | PD | 4100 | ERSA | OTHERS | N/A | N/A | N/A | EX |  |  |  | URL Not Found |  | NANCHANG JIANFENG MINING MACHINERY CO. LTD. | YJ139-LA16 | NERIN ENGINEERING | A0612.1.21 | [10 empty] | DISC VACUUM FILTER, SLAG FLOTATION | [9 empty] | Cleansed | LIGHT | INDICATING | TYPE |  | LAMP WATTAGE |  | LENS COLOUR |  | VOLTAGE RATING | 250 VAC | SIZE |  | LAMP BASE |  | DEGREE OF PROTECTION |  | HAZARD CLASS |  | CERTIFICATION/STANDARD |  | ADDITIONAL FEATURES EN | CURRENT RATING:6 A | ADDITIONAL FEATURES ES |  | ADDITIONAL FEATURES FR | [37 empty] | Production Completed
STP_005-003 | Data Enrichment | RYM | RYM | ok | 2023-02-16 | 2023-03-01 |  | PSR032258 | 032258 | PSR032258 | LIGHT, INDICATOR, RED, AC110V, MATERIALS | LIGHT, INDICATOR, RED, AC110V, MATERIALS: PLASTIC, SPARE CODE: C0904.1.11; FOR DEMINERALIZATION SYSTEM UPGRADING | PC | 0 | 0 |  | C | PD | 4100 | ERSA | OTHERS | N/A | N/A | N/A | EX |  |  |  | URL Not Found |  | NERIN ENGINEERING | C0904.1.11 | [12 empty] | DEMINERALIZATION SYSTEM UPGRADING | [9 empty] | Cleansed | LIGHT | INDICATING | TYPE |  | LAMP WATTAGE |  | LENS COLOUR | RED | VOLTAGE RATING | 110 VAC | SIZE |  | LAMP BASE |  | DEGREE OF PROTECTION |  | HAZARD CLASS |  | CERTIFICATION/STANDARD |  | ADDITIONAL FEATURES EN | MATERIAL:PLASTIC | ADDITIONAL FEATURES ES |  | ADDITIONAL FEATURES FR | [37 empty] | Production Completed
STP_005-003 | Data Enrichment | RYM | RYM | ok | 2023-02-16 | 2023-03-01 |  | PSR032299 | 032299 | PSR032299 | LIGHT, INDICATOR, WHITE, DC24V, MATERIAL | LIGHT, INDICATOR, WHITE, DC24V, MATERIAL: PLASTIC; SPARE CODE: C0904.1.10, FOR DEMINERALIZATION SYSTEM UPGRADING | PC | 0 | 0 |  | C | PD | 4100 | ERSA | OTHERS | N/A | N/A | N/A | EX |  |  |  | URL Not Found |  | NERIN ENGINEERING | C0904.1.10 | [12 empty] | DEMINERALIZATION SYSTEM UPGRADING | [9 empty] | Cleansed | LIGHT | INDICATING | TYPE |  | LAMP WATTAGE |  | LENS COLOUR | WHITE | VOLTAGE RATING | 24 VDC | SIZE |  | LAMP BASE |  | DEGREE OF PROTECTION |  | HAZARD CLASS |  | CERTIFICATION/STANDARD |  | ADDITIONAL FEATURES EN | MATERIAL:PLASTIC | ADDITIONAL FEATURES ES |  | ADDITIONAL FEATURES FR | [37 empty] | Production Completed
STP_005-003 | Data Enrichment | RYM | RYM | ok | 2023-02-16 | 2023-03-01 |  | PSR035371 | 035371 | PSR035371 | LIGHT, INDICATOR, YELLOW, AC/DC110V, LENGTH: 62 mm, HEAD DIAMETER: 29 mm, SPARE CODE: C.Electric-2.1; FOR 22KV SWITCHGEAR, HV-0907-EL-01~08 | LIGHT, INDICATOR, YELLOW, AC/DC110V, LENGTH: 62 mm, HEAD DIAMETER: 29 mm, SPARE CODE: C.Electric-2.1; FOR 22KV SWITCHGEAR, HV-0907-EL-01~08 | PC | 0 | 0 | CONSUMABLES | C | PD | 4100 | ERSA | OTHERS |  |  |  | EX |  |  |  | URL Not Found |  | NERIN ENGINEERING | C.ELECTRIC-2.1 | [12 empty] | 22KV SWITCHGEAR | HV-0907-EL-01-08 | [8 empty] | Cleansed | LIGHT | INDICATING | TYPE |  | LAMP WATTAGE |  | LENS COLOUR | YELLOW | VOLTAGE RATING | 110 VAC/DC | SIZE | DIA 29 MM HEAD | LAMP BASE |  | DEGREE OF PROTECTION |  | HAZARD CLASS |  | CERTIFICATION/STANDARD |  | ADDITIONAL FEATURES EN | LENGTH:62 MM | ADDITIONAL FEATURES ES |  | ADDITIONAL FEATURES FR | [37 empty] | Production Completed
STP_005-003 | Data Enrichment | RYM | RYM | ok | 2023-02-16 | 2023-03-02 |  | PSR951071 | 951071 | PSR951071 | MOTOR AGITATOR, LIQUID RHEOSTAT MOTOR AGITATOR, FOR MOTOR ELECTRIC, 6400 KW, 3-PHASE, 3.3 KV, 60 HZ, 4P, SF: 1.0, CONT. DUTY, WOUND ROTOR, ROTOR VOLT. 3650V, FOOT MOUNTED, IM3001, IEC, S/N 8110142, MFR: TOSHIBA | MOTOR AGITATOR, LIQUID RHEOSTAT MOTOR AGITATOR, FOR MOTOR ELECTRIC, 6400 KW, 3-PHASE, 3.3 KV, 60 HZ, 4P, SF: 1.0, CONT. DUTY, WOUND ROTOR, ROTOR VOLT. 3650V, FOOT MOUNTED, IM3001, IEC, S/N 8110142, MFR: TOSHIBA | AY | 0 | 0 | CONSUMABLES | C | PD | 1835 | ERSA | OTHERS |  |  |  | EX |  |  |  | URL Not Found |  | TOSHIBA | [13 empty] | ELECTRIC MOTOR,6400 KW,3PH,3.3 KV,60 HZ,4P,SF: 1.0, CONTINUOS DUTY,WOUND ROTOR,3650 V ROTOR,FOOT MOUNTED IM3001 |  |  |  |  | 8110142 |  |  |  |  | Cleansed | AGITATOR | NO MODIFIER | TYPE | IQUID RHEOSTAT | CAPACITY |  | BLADE MATERIAL |  | SPEED RATING |  | POWER RATING |  | INPUT RATING |  | SHAFT MATERIAL |  | MOUNTING TYPE |  | HAZARD CLASS |  | CERTIFICATION/STANDARD | IEC | ADDITIONAL FEATURES EN |  | ADDITIONAL FEATURES ES |  | ADDITIONAL FEATURES FR | [35 empty] | Production Completed
STP_005-003 | Data Enrichment | RYM | RYM | ok | 2023-02-16 | 2023-03-02 |  | PSR945803 | 945803 | PSR945803 | MOTOR ASSEMBLY, ALTERNATOR, FOR GENERATOR SET, POWER, PORTABLE, MODEL: PM 1500, AC VOLTAGE: 220V, FREQUENCY: 60 Hz, RATED OUTPUT: 1.5 KVA, 1-PHASE, FUEL: GASOLINE, BRAND: PROMATE | MOTOR ASSEMBLY, ALTERNATOR, FOR GENERATOR SET, POWER, PORTABLE, MODEL: PM 1500, AC VOLTAGE: 220V, FREQUENCY: 60 Hz, RATED OUTPUT: 1.5 KVA, 1-PHASE, FUEL: GASOLINE, BRAND: PROMATE | AY | 0 | 0 | CRITICAL | A | PD | 5955 | ERSA | OTHERS |  |  |  | EX |  |  |  | URL Not Found | [9 empty] | PROMATE | [5 empty] | POWER GENERATOR SET,PORTABLE | PM 1500 | [8 empty] | Cleansed | MOTOR | AC | TYPE | ALTERNATOR | FRAME SIZE |  | POWER RATING | 1.5 KVA | VOLTAGE RATING | 220 VAC | CURRENT RATING |  | NUMBER OF POLES |  | SPEED RATING |  | FREQUENCY RATING | 60 HZ | NUMBER OF PHASE | 1 | CONSTRUCTION MATERIAL |  | DEGREE OF PROTECTION |  | ENCLOSURE |  | MOUNTING TYPE |  | SERVICE FACTOR |  | INSULATION CLASS |  | DUTY CYCLE |  | AMBIENT TEMPERATURE |  | HAZARD CLASS |  | CERTIFICATION/STANDARD |  | ADDITIONAL FEATURES EN | FUEL:GASOLINE,ASSEMBLY | ADDITIONAL FEATURES ES |  | ADDITIONAL FEATURES FR | [17 empty] | Production Completed
STP_005-003 | Data Enrichment | RYM | RYM | ok | 2023-02-16 | 2023-03-02 |  | PSR945802 | 945802 | PSR945802 | MOTOR ASSEMBLY, STARTER, FOR GENERATOR SET, POWER, PORTABLE, MODEL: PM 1500, AC VOLTAGE: 220V, FREQUENCY: 60 Hz, RATED OUTPUT: 1.5 KVA, 1-PHASE, FUEL: GASOLINE, BRAND: PROMATE | MOTOR ASSEMBLY, STARTER, FOR GENERATOR SET, POWER, PORTABLE, MODEL: PM 1500, AC VOLTAGE: 220V, FREQUENCY: 60 Hz, RATED OUTPUT: 1.5 KVA, 1-PHASE, FUEL: GASOLINE, BRAND: PROMATE | AY | 0 | 0 | CRITICAL | A | PD | 5955 | ERSA | OTHERS |  |  |  | EX |  |  |  | URL Not Found | [9 empty] | PROMATE | [5 empty] | POWER GENERATOR SET,PORTABLE | PM 1500 | [8 empty] | Cleansed | MOTOR | AC | TYPE | STARTER | FRAME SIZE |  | POWER RATING | 1.5 KVA | VOLTAGE RATING | 220 VAC | CURRENT RATING |  | NUMBER OF POLES |  | SPEED RATING |  | FREQUENCY RATING | 60 HZ | NUMBER OF PHASE | 1 | CONSTRUCTION MATERIAL |  | DEGREE OF PROTECTION |  | ENCLOSURE |  | MOUNTING TYPE |  | SERVICE FACTOR |  | INSULATION CLASS |  | DUTY CYCLE |  | AMBIENT TEMPERATURE |  | HAZARD CLASS |  | CERTIFICATION/STANDARD |  | ADDITIONAL FEATURES EN | FUEL:GASOLINE,ASSEMBLY | ADDITIONAL FEATURES ES |  | ADDITIONAL FEATURES FR | [17 empty] | Production Completed
STP_005-003 | Data Enrichment | RYM | RYM | ok | 2023-02-16 | 2023-03-02 |  | PSR038220 | 038220 | PSR038220 | MOTOR ASSEMBLY, WITH BLOWER, INDOOR UNIT | MOTOR ASSEMBLY, WITH BLOWER, INDOOR UNIT; FOR DC INVERTER AIRCON FLOOR STANDING SPLIT TYPE, MODEL: KFM-400GF1 INV, 220-240VOLTS, 1PH, 60 HZ, BRAND: KOLIN | AY | 0 | 0 |  | C | PD | 4015 | ERSA | OTHERS | N/A | N/A | N/A | EX |  |  |  | URL Not Found | [9 empty] | KOLIN | [5 empty] | SPLIT TYPE FLOOR STANDING DC INVERTER | KFM-400GF1 INV | AIRCON | [7 empty] | Cleansed | MOTOR | AC | TYPE | INDOOR UNIT | FRAME SIZE |  | POWER RATING |  | VOLTAGE RATING | 220-240 VAC | CURRENT RATING |  | NUMBER OF POLES |  | SPEED RATING |  | FREQUENCY RATING | 60 HZ | NUMBER OF PHASE | 1 | CONSTRUCTION MATERIAL |  | DEGREE OF PROTECTION |  | ENCLOSURE |  | MOUNTING TYPE |  | SERVICE FACTOR |  | INSULATION CLASS |  | DUTY CYCLE |  | AMBIENT TEMPERATURE |  | HAZARD CLASS |  | CERTIFICATION/STANDARD |  | ADDITIONAL FEATURES EN | W/BLOWER,ASSEMBLY | ADDITIONAL FEATURES ES |  | ADDITIONAL FEATURES FR | [17 empty] | Production Completed
STP_005-003 | Data Enrichment | RYM | RYM | ok | 2023-02-16 | 2023-03-02 |  | PSR953627 | 953627 | PSR953627 | MOTOR, COMPRESSOR, MODEL: SYSC 360, AIR.EV.CO, 460/3/60, POWER INPUT: 177KW, SUPPLY VOLTAGE: 460VAC, 3 PHASE, FREQUENCY: 60Hz, PRODUCT CODE: 371013, | MOTOR, COMPRESSOR, MODEL: SYSC 360, AIR.EV.CO, 460/3/60, POWER INPUT: 177KW, SUPPLY VOLTAGE: 460VAC, 3 PHASE, FREQUENCY: 60Hz, PRODUCT CODE: 371013, SERIAL NUMBER: S11002693027A, REFREGIRANT: R410A, PRESSURE (HIGH/LOW): 45BARS/29.5BARS, TEMPERATURE (HIGH/LOW): 50°C/-20°C, MAX WATER OPERATING PRESSURE: 6 BAR, BRAND: SYSTEMAIR, MFR: ITALY | AY | 0 | 0 | CRITICAL | B | PD | 1630 | ERSA | OTHER | N/A | N/A | NO | EX |  |  |  | URL Not Found |  | ITALY | SYSC 360 | [6 empty] | SYSTEMAIR | [5 empty] | COMPRESSOR | SYSC 360,460/3/60 | AIR.EV.CO |  |  | S11002693027A |  |  |  |  | Cleansed | MOTOR | AC | TYPE | COMPRESSOR | FRAME SIZE |  | POWER RATING | 177 KW | VOLTAGE RATING | 460 VAC | CURRENT RATING |  | NUMBER OF POLES |  | SPEED RATING |  | FREQUENCY RATING | 60 HZ | NUMBER OF PHASE | 3 | CONSTRUCTION MATERIAL |  | DEGREE OF PROTECTION |  | ENCLOSURE |  | MOUNTING TYPE |  | SERVICE FACTOR |  | INSULATION CLASS |  | DUTY CYCLE |  | AMBIENT TEMPERATURE | -20 TO 50 DEG C | HAZARD CLASS |  | CERTIFICATION/STANDARD |  | ADDITIONAL FEATURES EN | MAX WATER OPERATING PRESSURE:6 BAR,REFREGIRANT:R410A,PRESSURE RATING:29.5-45 BAR,PRODUCT CODE:371013 | ADDITIONAL FEATURES ES |  | ADDITIONAL FEATURES FR | [17 empty] | Production Completed
STP_005-003 | Data Enrichment | RYM | RYM | ok | 2023-02-16 | 2023-03-02 | Speed rating Updated from Source | PSR056564 | 056564 | PSR056564 | MOTOR, COOLING FAN, 1.1 kW, 440VAC, 60 Hz, 4 POLES, 2.73 A, 1710 RPM, IP56, TYPE: MS-90S-4, FRAME: 90S, INS.: F, DE BEARING: 6305 ZZ, NDE BEARING: 6305 ZZ, MFR: WUXI NEWTECH ELECTRIC MOTOR CO. | MOTOR, COOLING FAN, 1.1 kW, 440VAC, 60 Hz, 4 POLES, 2.73 A, 1710 RPM, IP56, TYPE: MS-90S-4, FRAME: 90S, INS.: F, DE BEARING: 6305 ZZ, NDE BEARING: 6305 ZZ, MFR: WUXI NEWTECH ELECTRIC MOTOR CO. | UT | 0 | 0 | CRITICAL | A | PD | 1630 | ERSA | OTHERS |  |  |  | EX |  |  | GENERAL EXPORTATION (H.K.) CO., LTD. | https://tztcdj.en.made-in-china.com/product/dwOTFrCZyJpY/China-The-Ms-90s-4-1-1KW-380V-4-Poles-Hot-Sale-3phase-Electric-Motor-Aluminum-Body-CCC-CE-ISO9001-Use-for-Pumps-Fans-Transportation-Agricultural-Machines.html |  | WUXI NEWTECH ELECTRIC MOTOR CO | MS-90S-4 | [6 empty] | GENERAL EXPORTATION (H.K.) CO., LTD. | [5 empty] | COOLING FAN | [9 empty] | Enriched | MOTOR | AC | TYPE |  | FRAME SIZE | 90S | POWER RATING | 1.1 KW | VOLTAGE RATING | 440 VAC | CURRENT RATING | 2.89 A | NUMBER OF POLES | 4 | SPEED RATING | 1390 RPM | FREQUENCY RATING | 60 HZ | NUMBER OF PHASE | 3 | CONSTRUCTION MATERIAL |  | DEGREE OF PROTECTION | IP56 | ENCLOSURE |  | MOUNTING TYPE |  | SERVICE FACTOR |  | INSULATION CLASS | F | DUTY CYCLE |  | AMBIENT TEMPERATURE |  | HAZARD CLASS |  | CERTIFICATION/STANDARD |  | ADDITIONAL FEATURES EN | DE BEARING:6305 ZZ,NDE BEARING:6305 ZZ | ADDITIONAL FEATURES ES |  | ADDITIONAL FEATURES FR | [17 empty] | Production Completed
STP_005-003 | Data Enrichment | RYM | RYM | ok | 2023-02-16 | 2023-03-02 |  | PSR942300 | 942300 | PSR942300 | MOTOR, COOLING FAN, TYPE: G-132A, POWER: 80W, 440V, 60Hz, CAPACITY: 880 m3/h, SPEED: 1400 r/min, WIND PRESSURE: 70 Pa, MFR: YUAN MOTORS XU ZHOU CO., LTD. | MOTOR, COOLING FAN, TYPE: G-132A, POWER: 80W, 440V, 60Hz, CAPACITY: 880 m3/h, SPEED: 1400 r/min, WIND PRESSURE: 70 Pa, MFR: YUAN MOTORS XU ZHOU CO., LTD. | UT | 0 | 0 | CONSUMABLES | C | PD | 1630 | ERSA | OTHERS |  |  |  | EX |  |  | GENERAL EXPORTATION (H.K.) CO., LTD. | URL Not Found |  | YUAN MOTORS XU ZHOU CO., LTD | G-132A | [6 empty] | GENERAL EXPORTATION (H.K.) CO., LTD. | [5 empty] | COOLING FAN | G-132A | [8 empty] | Cleansed | MOTOR | AC | TYPE |  | FRAME SIZE |  | POWER RATING | 80 W | VOLTAGE RATING | 440 VAC | CURRENT RATING |  | NUMBER OF POLES |  | SPEED RATING | 1400 RPM | FREQUENCY RATING | 60 HZ | NUMBER OF PHASE |  | CONSTRUCTION MATERIAL |  | DEGREE OF PROTECTION |  | ENCLOSURE |  | MOUNTING TYPE |  | SERVICE FACTOR |  | INSULATION CLASS |  | DUTY CYCLE |  | AMBIENT TEMPERATURE |  | HAZARD CLASS |  | CERTIFICATION/STANDARD |  | ADDITIONAL FEATURES EN | FLOW RATE:880 M3/HR,WIND PRESSURE:70 PA | ADDITIONAL FEATURES ES |  | ADDITIONAL FEATURES FR | [17 empty] | Production Completed
STP_005-003 | Data Enrichment | RYM | RYM | ok | 2023-02-16 | 2023-03-02 |  | PSR951696 | 951696 | PSR951696 | MOTOR, COOLING FAN, TYPE: G-315F, POWER: 1100W, 440V, 2.73A, 60Hz, CAPACITY: 3200 m3/h, SPEED: 1710 r/min, WIND PRESSURE: 750 Pa, IP55, CLASS F, MFR: DALIAN HUARUI HEAVY INDUSTRY GROUP CO., LTD | MOTOR, COOLING FAN, TYPE: G-315F, POWER: 1100W, 440V, 2.73A, 60Hz, CAPACITY: 3200 m3/h, SPEED: 1710 r/min, WIND PRESSURE: 750 Pa, IP55, CLASS F, MFR: DALIAN HUARUI HEAVY INDUSTRY GROUP CO., LTD | UT | 1 | 1 | CRITICAL | A | V1 | 1630 | ERSA | OTHERS |  |  |  | HB |  |  | GENERAL EXPORTATION (H.K.) CO., LTD. | URL Not Found |  | DALIAN HUARUI HEAVY INDUSTRY GROUP CO | G-315F | [6 empty] | GENERAL EXPORTATION (H.K.) CO., LTD. | [5 empty] | COOLING FAN | G-135F | [8 empty] | Cleansed | MOTOR | AC | TYPE |  | FRAME SIZE |  | POWER RATING | 1.1 KW | VOLTAGE RATING | 440 VAC | CURRENT RATING | 2.73 A | NUMBER OF POLES |  | SPEED RATING | 1710 RPM | FREQUENCY RATING | 60 HZ | NUMBER OF PHASE |  | CONSTRUCTION MATERIAL |  | DEGREE OF PROTECTION | IP55 | ENCLOSURE |  | MOUNTING TYPE |  | SERVICE FACTOR |  | INSULATION CLASS | F | DUTY CYCLE |  | AMBIENT TEMPERATURE |  | HAZARD CLASS |  | CERTIFICATION/STANDARD |  | ADDITIONAL FEATURES EN | FLOW RATE:3200 M3/HR,WIND PRESSURE:750 PA | ADDITIONAL FEATURES ES |  | ADDITIONAL FEATURES FR | [17 empty] | Production Completed
STP_005-003 | Data Enrichment | RYM | RYM | ok | 2023-02-16 | 2023-03-02 |  | PSR952401 | 952401 | PSR952401 | MOTOR, COOLING, VERTICAL INSTALLATION, FOR NERIN EXHAUST FAN BLOWER MOTOR WITH THE FOLLOWING SPECIFICATIONS: 3-PHASE ASYNCHRONOUS MOTOR, TYPE: YPT500-6, RATED POWER: 560 KW, RATED VOLTAGE: 3,300 V, RATED CURRENT: 123.6 A, | MOTOR, COOLING, VERTICAL INSTALLATION, FOR NERIN EXHAUST FAN BLOWER MOTOR WITH THE FOLLOWING SPECIFICATIONS: 3-PHASE ASYNCHRONOUS MOTOR, TYPE: YPT500-6, RATED POWER: 560 KW, RATED VOLTAGE: 3,300 V, RATED CURRENT: 123.6 A, FREQUENCY: 60 HZ., RATED SPEED: 1180 R/MIN, COS θ: 0.84, INSTALLATION: B3, DUTY: S1, CONNECTION: Y, INS CLASS F:, PROTECTED CL.=IP55, NO.: JD1430309, STANDARD: GB755, ALT.: 1000 M, TEMP.: ≤ 40 DEG. C., COOLING: IC616, DATE: 2014.03, MASS: 4,700 KG., MFR: XIANGTAN ELECTRIC MANUFACTURING GROUP CO., LTD. | UT | 1 | 1 | CRITICAL | B | V1 | 1630 | ERSA | OTHERS |  |  |  | HB |  |  |  | URL Not Found |  | XIANGTAN ELECTRIC MANUFACTURING GROUP CO., LTD. | YPT500-6 | [12 empty] | EXHAUST FAN BLOWER |  | NERIN | [7 empty] | Cleansed | MOTOR | AC | TYPE | ASYNCHRONOUS,COOLING | FRAME SIZE |  | POWER RATING | 560 KW | VOLTAGE RATING | 3300 VAC | CURRENT RATING | 123.6 A | NUMBER OF POLES |  | SPEED RATING | 1180 RPM | FREQUENCY RATING | 60 HZ | NUMBER OF PHASE | 3 | CONSTRUCTION MATERIAL |  | DEGREE OF PROTECTION | IP55 | ENCLOSURE |  | MOUNTING TYPE |  | SERVICE FACTOR |  | INSULATION CLASS | F | DUTY CYCLE |  | AMBIENT TEMPERATURE | <=40 DEG C | HAZARD CLASS |  | CERTIFICATION/STANDARD | GB755 | ADDITIONAL FEATURES EN | INSTALLATION:VERTICAL,NO:JD1430309,ALT:1000 M,COS θ:0.84,INSTALLATION:B3,DUTY:S1,CONNECTION:Y,COOLING:IC616,DATE:2014.03,MASS:4700 KG | ADDITIONAL FEATURES ES |  | ADDITIONAL FEATURES FR | [17 empty] | Production Completed
STP_005-003 | Data Enrichment | RYM | RYM | ok | 2023-02-16 | 2023-03-02 |  | PSRR308963 | R308963 | PSRR308963 | MOTOR, CYCLODRIVE, 3.70 kW, 3PH, 4P, 440 | MOTOR, CYCLODRIVE, 3.70 kW, 3PH, 4P, 440V MOTOR, BRAKE, 3.7 kW, 440V, 3-PHASE, 4 P, 1740 RPM, 60 Hz, INSULATION CLASS: F, RATING: CONTINUOUS, TYPE: TO-FX/CMB5, B. TORQUE: 1. | UT | 0 | 0 |  | C | PD | 1630 | ERSA | OTHERS | N/A | N/A | N/A | EX |  |  |  | URL Not Found | [25 empty] | Cleansed | MOTOR | AC | TYPE | CYCLODRIVE,BRAKE | FRAME SIZE |  | POWER RATING | 3.7 KW | VOLTAGE RATING | 440 VAC | CURRENT RATING |  | NUMBER OF POLES | 4 | SPEED RATING | 1740 RPM | FREQUENCY RATING | 60 HZ | NUMBER OF PHASE | 3 | CONSTRUCTION MATERIAL |  | DEGREE OF PROTECTION |  | ENCLOSURE |  | MOUNTING TYPE |  | SERVICE FACTOR |  | INSULATION CLASS | F | DUTY CYCLE |  | AMBIENT TEMPERATURE |  | HAZARD CLASS |  | CERTIFICATION/STANDARD |  | ADDITIONAL FEATURES EN | RATING:CONTINUOUS,TORQUE:1,TO-FX/CMB5, B | ADDITIONAL FEATURES ES |  | ADDITIONAL FEATURES FR | [17 empty] | Production Completed
STP_005-003 | Data Enrichment | RYM | RYM | ok | 2023-02-16 | 2023-03-02 |  | PSR953609 | 953609 | PSR953609 | MOTOR, ELECTRIC 3PH, 3.3KV, 60HZ, 2300KW, 6P, SF: 1.15, CONT. DUTY, SQUIRREL CAGE, FOOT MOUNTED, IM1001, IEC, FRAME SIZE: 500-1800, CAST IRON FRAME, VPI CU WINDINGS, INS. CLASS F, IP55 ENCLOSURE, DOL APPLICATION, | MOTOR, ELECTRIC 3PH, 3.3KV, 60HZ, 2300KW, 6P, SF: 1.15, CONT. DUTY, SQUIRREL CAGE, FOOT MOUNTED, IM1001, IEC, FRAME SIZE: 500-1800, CAST IRON FRAME, VPI CU WINDINGS, INS. CLASS F, IP55 ENCLOSURE, DOL APPLICATION, IC411 TOTALLY ENCLOSED FAN COOLED, TERM. BOX LOC. RIGHT VIEWED FROM DE, WITH 3-WIRE BRG AND WINDING RTD’S, BRG VIB. PROBES, 220V SPACE HEATER | AY |  |  | CRITICAL | A | PD | 1630 | UNBW | OTHER | N/A | N/A | NO | EX |  |  |  | URL Not Found | [25 empty] | Cleansed | MOTOR | AC | TYPE | ELECTRIC,SQUIRREL CAGE | FRAME SIZE | 500-1800 | POWER RATING |  | VOLTAGE RATING | 3.3 KVAC | CURRENT RATING |  | NUMBER OF POLES | 6 | SPEED RATING |  | FREQUENCY RATING | 60 HZ | NUMBER OF PHASE | 3 | CONSTRUCTION MATERIAL |  | DEGREE OF PROTECTION | IP55 | ENCLOSURE | IC411 TEFC | MOUNTING TYPE | IM1001 FOOT MOUNTED | SERVICE FACTOR | 1.15 | INSULATION CLASS | F | DUTY CYCLE |  | AMBIENT TEMPERATURE |  | HAZARD CLASS |  | CERTIFICATION/STANDARD | IEC | ADDITIONAL FEATURES EN | TERMINAL BOX LOCATION:RIGHT VIEWED FROM DE,FRAME MATERIAL:CAST IRON,VPI CU WINDINGS,CONTINUOUS DUTY,F/DOL APPLICATION | ADDITIONAL FEATURES ES |  | ADDITIONAL FEATURES FR | [17 empty] | Production Completed
STP_005-003 | Data Enrichment | RYM | RYM | ok | 2023-02-16 | 2023-03-02 |  | PSR950461 | 950461 | PSR950461 | MOTOR, ELECTRIC, 18.5KW, 3PH, 440V, 60HZ, 4P, SF: 1.15, CONT. DUTY, SQUIRREL CAGE, FOOT & FLANGE MOUNTED, IM1001, IEC, FRAME SIZE: 180M, CAST IRON FRAME, INS. CLASS F, IP55 ENCLOSURE, DOL APPLICATION, IC411 TOTALLY ENCLOSED | MOTOR, ELECTRIC, 18.5KW, 3PH, 440V, 60HZ, 4P, SF: 1.15, CONT. DUTY, SQUIRREL CAGE, FOOT & FLANGE MOUNTED, IM1001, IEC, FRAME SIZE: 180M, CAST IRON FRAME, INS. CLASS F, IP55 ENCLOSURE, DOL APPLICATION, IC411 TOTALLY ENCLOSED FAN COOLED (TEFC), TERM. BOX LOC. TOP VIEWED FROM DE | UT | 0 | 0 | CRITICAL | B | PD | 1630 | ERSA | OTHER |  |  |  | EX |  |  |  | URL Not Found | [25 empty] | Cleansed | MOTOR | AC | TYPE | ELECTRIC,SQUIRREL CAGE | FRAME SIZE | 180M | POWER RATING | 18.5 KW | VOLTAGE RATING | 440 VAC | CURRENT RATING |  | NUMBER OF POLES | 4 | SPEED RATING |  | FREQUENCY RATING | 60 HZ | NUMBER OF PHASE | 3 | CONSTRUCTION MATERIAL |  | DEGREE OF PROTECTION | IP55 | ENCLOSURE | IC411 TEFC | MOUNTING TYPE | IM1001 FOOT MOUNTED | SERVICE FACTOR | 1.15 | INSULATION CLASS | F | DUTY CYCLE |  | AMBIENT TEMPERATURE |  | HAZARD CLASS |  | CERTIFICATION/STANDARD | IEC | ADDITIONAL FEATURES EN | TERMINAL BOX LOCATION:TOP VIEWED FROM DE,FRAME MATERIAL:CAST IRON,CONTINUOUS DUTY,F/DOL APPLICATION | ADDITIONAL FEATURES ES |  | ADDITIONAL FEATURES FR | [17 empty] | Production Completed
STP_005-003 | Data Enrichment | RYM | RYM | ok | 2023-02-16 | 2023-03-02 |  | PSR953913 | 953913 | PSR953913 | MOTOR, ELECTRIC, 720 KW, 3.3 KV, 3-PHASE, 8 POLES, 60 HZ, S/N: E147500HF, SF: 1.15, CONT. DUTY, SQUIRREL CAGE, FOOT MOUNTED, IM1001, IEC, FRAME SIZE: 450, CAST IRON FRAME, VPI CU WINDINGS, INS. CLASS F, IP55 ENCLOSURE, | MOTOR, ELECTRIC, 720 KW, 3.3 KV, 3-PHASE, 8 POLES, 60 HZ, S/N: E147500HF, SF: 1.15, CONT. DUTY, SQUIRREL CAGE, FOOT MOUNTED, IM1001, IEC, FRAME SIZE: 450, CAST IRON FRAME, VPI CU WINDINGS, INS. CLASS F, IP55 ENCLOSURE, DOL APPLICATION, IC411 TOTALLY ENCLOSED FAN COOLED (TEFC), TERM. BOX LOC. RIGHT VIEWED FROM DE, WITH 3-WIRE BRG AND WINDING RTD’S, BRG VIB. PROBES, FOR VP-401A, MNFR: TOSHIBA | UT |  |  | CRITICAL | B | PD | 1630 | ZCAP | OTHER | VP-401A | 3000449 | TOSHIBA | EX |  |  |  | URL Not Found |  | TOSHIBA | [18 empty] | E147500HF |  |  |  |  | Cleansed | MOTOR | AC | TYPE | ELECTRIC,SQUIRREL CAGE | FRAME SIZE | 450 | POWER RATING | 720 KW | VOLTAGE RATING | 3.3 KVAC | CURRENT RATING |  | NUMBER OF POLES | 8 | SPEED RATING |  | FREQUENCY RATING | 60 HZ | NUMBER OF PHASE | 3 | CONSTRUCTION MATERIAL |  | DEGREE OF PROTECTION | IP55 | ENCLOSURE | IC411 TEFC | MOUNTING TYPE | IM1001 FOOT MOUNTED | SERVICE FACTOR | 1.15 | INSULATION CLASS | F | DUTY CYCLE |  | AMBIENT TEMPERATURE |  | HAZARD CLASS |  | CERTIFICATION/STANDARD | IEC | ADDITIONAL FEATURES EN | TERMINAL BOX LOCATION:RIGHT VIEWED FROM DE,FRAME MATERIAL:CAST IRON,CONTINUOUS DUTY,F/DOL APPLICATION & VP-401A,W/3-WIRE BEARING & WINDING RTD’S, BEARING VIB PROBES | ADDITIONAL FEATURES ES |  | ADDITIONAL FEATURES FR | [17 empty] | Production Completed
STP_005-003 | Data Enrichment | RYM | RYM | ok | 2023-02-16 | 2023-03-02 |  | PSR011796 | 011796 | PSR011796 | MOTOR, ELECTRIC, MODEL: S55LFE-6108, CAT.: 19243F, 1/3 H.P., RPM: 1725, 115 V, 60 HZ, A: 5.8, S.F.: 1.0, TIME RATING: CONT.; INSUL. CLASS: A, FOR GILSON MIXER, MODEL NO.: 69002; SERIAL NO.: 9000201, CF GILCO, INC., FOR REAGENT MIXER, | MOTOR, ELECTRIC, MODEL: S55LFE-6108, CAT.: 19243F, 1/3 H.P., RPM: 1725, 115 V, 60 HZ, A: 5.8, S.F.: 1.0, TIME RATING: CONT.; INSUL. CLASS: A, FOR GILSON MIXER, MODEL NO.: 69002; SERIAL NO.: 9000201, CF GILCO, INC., FOR REAGENT MIXER, MFR: EMERSON MOTOR DIVISION ST. LOUIS, MO. U.S.A. | UT | 0 | 0 | CONSUMABLES | C | PD | 1630 | ERSA | OTHER |  |  |  | EX |  |  |  | URL Not Found |  | EMERSON MOTOR DIVISION ST. LOUIS, MO. U.S.A. | S55LFE-6108 | CF GILCO, INC | [11 empty] | GILSON REAGENT MIXER | 69002 |  |  |  | 9000201 |  |  |  |  | Cleansed | MOTOR | AC | TYPE | ELECTRIC | FRAME SIZE |  | POWER RATING | 1/3 HP | VOLTAGE RATING | 115 VAC | CURRENT RATING | 5.8 A | NUMBER OF POLES |  | SPEED RATING | 1725 RPM | FREQUENCY RATING | 60 HZ | NUMBER OF PHASE |  | CONSTRUCTION MATERIAL |  | DEGREE OF PROTECTION |  | ENCLOSURE |  | MOUNTING TYPE |  | SERVICE FACTOR | 1 | INSULATION CLASS | A | DUTY CYCLE |  | AMBIENT TEMPERATURE |  | HAZARD CLASS |  | CERTIFICATION/STANDARD |  | ADDITIONAL FEATURES EN | TIME RATING:CONTINUOUS,CAT:19243F | ADDITIONAL FEATURES ES |  | ADDITIONAL FEATURES FR | [17 empty] | Production Completed
STP_005-003 | Data Enrichment | RYM | RYM | ok | 2023-02-16 | 2023-03-02 |  | PSR947928 | 947928 | PSR947928 | MOTOR, ELECTRIC, VIBRATOR, 3PH, 440V, 60HZ, 0.55KW, 4P, CONT. DUTY, SQUIRREL CAGE, FOOT MOUNTED, IM1001, IEC, CAST IRON FRAME, INS. CLASS F, IP55 ENCLOSURE, DOL APPLICATION, TERM. BOX LOC. TOP VIEWED FROM DE, TYPE: GY10-0.55/4, | MOTOR, ELECTRIC, VIBRATOR, 3PH, 440V, 60HZ, 0.55KW, 4P, CONT. DUTY, SQUIRREL CAGE, FOOT MOUNTED, IM1001, IEC, CAST IRON FRAME, INS. CLASS F, IP55 ENCLOSURE, DOL APPLICATION, TERM. BOX LOC. TOP VIEWED FROM DE, TYPE: GY10-0.55/4, APPLICATION: INTERNAL MOBILE HOPPER | UT | 0 | 0 | CRITICAL | A | PD | 1630 | ERSA | OTHERS |  |  |  | EX |  |  | GENERAL EXPORTATION (H.K.) CO., LTD. | URL Not Found |  |  | GY10-0.55/4 | [6 empty] | GENERAL EXPORTATION (H.K.) CO., LTD. | [5 empty] | INTERNAL MOBILE HOPPER,VIBRATOR | [9 empty] | Cleansed | MOTOR | AC | TYPE | ELECTRIC,SQUIRREL CAGE | FRAME SIZE |  | POWER RATING | 0.55 KW | VOLTAGE RATING | 440 VAC | CURRENT RATING |  | NUMBER OF POLES | 4 | SPEED RATING |  | FREQUENCY RATING | 60 HZ | NUMBER OF PHASE | 3 | CONSTRUCTION MATERIAL |  | DEGREE OF PROTECTION | IP55 | ENCLOSURE |  | MOUNTING TYPE | IM1001 FOOT MOUNTED | SERVICE FACTOR |  | INSULATION CLASS | F | DUTY CYCLE |  | AMBIENT TEMPERATURE |  | HAZARD CLASS |  | CERTIFICATION/STANDARD | IEC | ADDITIONAL FEATURES EN | TERMINAL BOX LOCATION:TOP VIEWED FROM DE,FRAME MATERIAL:CAST IRON,CONTINUOUS DUTY,F/DOL APPLICATION | ADDITIONAL FEATURES ES |  | ADDITIONAL FEATURES FR | [17 empty] | Production Completed
STP_005-003 | Data Enrichment | RYM | RYM | ok | 2023-02-16 | 2023-03-02 |  | PSR049588 | 049588 | PSR049588 | MOTOR, EVAPORATOR, FAN, FOR PANEL AIRCON, MODEL: AMPS-2000F,1 PHASE, 220 VAC, 50/60HZ, COOLING CAPACITY: 2000 KCAL/HR., BRAND: AIRMAJOR | MOTOR, EVAPORATOR, FAN, FOR PANEL AIRCON, MODEL: AMPS-2000F,1 PHASE, 220 VAC, 50/60HZ, COOLING CAPACITY: 2000 KCAL/HR., BRAND: AIRMAJOR | PC | 0 | 0 | CONSUMABLES | C | PD | 4015 | ERSA | OTHERS |  |  |  | EX |  |  |  | URL Not Found | [9 empty] | AIRMAJOR | [5 empty] | PANEL COOLER,FAN | AMPS-2000F | AIRCON | [7 empty] | Cleansed | MOTOR | AC | TYPE | EVAPORATOR | FRAME SIZE |  | POWER RATING |  | VOLTAGE RATING | 220 VAC | CURRENT RATING |  | NUMBER OF POLES |  | SPEED RATING |  | FREQUENCY RATING | 50/60 HZ | NUMBER OF PHASE | 1 | CONSTRUCTION MATERIAL |  | DEGREE OF PROTECTION |  | ENCLOSURE |  | MOUNTING TYPE |  | SERVICE FACTOR |  | INSULATION CLASS |  | DUTY CYCLE |  | AMBIENT TEMPERATURE |  | HAZARD CLASS |  | CERTIFICATION/STANDARD |  | ADDITIONAL FEATURES EN | COOLING CAPACITY:2000 KCAL/HR | ADDITIONAL FEATURES ES |  | ADDITIONAL FEATURES FR | [17 empty] | Production Completed
STP_005-003 | Data Enrichment | RYM | RYM | ok | 2023-02-16 | 2023-03-02 |  | PSR055455 | 055455 | PSR055455 | MOTOR, POWER: 0.125 KW, SUPPLY VOLTAGE: 440 VOLTS, FREQUENCY: 60 HZ, CURRENT: 0.3 A, NUMBER OF POLES: 4, INSULATION RATING: F, MOUNTING: FLANGE, RATING: CONTINIOUS, TYPE/FORM: YTFOA-K | MOTOR, POWER: 0.125 KW; SUPPLY VOLTAGE: 440 VOLTS; FREQUENCY: 60HZ; CURRENT: 0.3 A; NUMBER OF POLES: 4; INSULATION RATING: F; MOUNTING: FLANGE; RATING: CONTINIOUS; TYPE/FORM: YTFOA-K DRIVE: COUPLING; BODY SIZE: 191 MM; SHAFTING LENGTH: 34MM; SHAFTING DIAMETER: 19MM; BCD: 92 MM; MAKER: HITACHI | UT | 1 | 1 | CRITICAL | B | V1 | 1630 | ERSA | OTHERS | TYPE/FORM: YTFOA-K | 0003000004 | HITACHI | HB |  |  |  | URL Not Found |  | HITACHI | YTFOA-K | [22 empty] | Cleansed | MOTOR | AC | TYPE |  | FRAME SIZE |  | POWER RATING | 0.125 KW | VOLTAGE RATING | 440 VAC | CURRENT RATING | 0.3 A | NUMBER OF POLES | 4 | SPEED RATING |  | FREQUENCY RATING | 60 HZ | NUMBER OF PHASE |  | CONSTRUCTION MATERIAL |  | DEGREE OF PROTECTION |  | ENCLOSURE |  | MOUNTING TYPE | FLANGE | SERVICE FACTOR |  | INSULATION CLASS | F | DUTY CYCLE |  | AMBIENT TEMPERATURE |  | HAZARD CLASS |  | CERTIFICATION/STANDARD |  | ADDITIONAL FEATURES EN | DRIVE:COUPLING,RATING:CONTINIOUS,BODY SIZE:191 MM,SHAFTING LENGTH:34 MM,SHAFTING DIAMETER:19 MM,BCD:92 MM | ADDITIONAL FEATURES ES |  | ADDITIONAL FEATURES FR | [17 empty] | Production Completed
STP_005-003 | Data Enrichment | RYM | RYM | ok | 2023-02-16 | 2023-03-02 |  | PSR953885 | 953885 | PSR953885 | MOTOR, PUMP, 24.5 KW, 440V, 2P, IP55, 3562 RPM, IE3, 60 HZ, MOTOR SIZE: 180 M, FOR BOILER FEED WATER PUMP 0502-PU101A/B | MOTOR, PUMP, 24.5 KW, 440V, 2P, IP55, 3562 RPM, IE3, 60 HZ, MOTOR SIZE: 180 M, FOR BOILER FEED WATER PUMP 0502-PU101A/B | UT | 0 | 0 | CONSUMABLES | C | PD | 1630 | ERSA | OTHER | N/A |  |  | EX |  |  |  | URL Not Found | [15 empty] | BOILER FEED WATER PUMP | 0502-PU101A/B | [8 empty] | Cleansed | MOTOR | AC | TYPE |  | FRAME SIZE | 180M | POWER RATING | 24.5 KW | VOLTAGE RATING | 440 VAC | CURRENT RATING |  | NUMBER OF POLES | 2 | SPEED RATING | 3562 RPM | FREQUENCY RATING | 60 HZ | NUMBER OF PHASE |  | CONSTRUCTION MATERIAL |  | DEGREE OF PROTECTION | IP65 | ENCLOSURE |  | MOUNTING TYPE |  | SERVICE FACTOR |  | INSULATION CLASS |  | DUTY CYCLE |  | AMBIENT TEMPERATURE |  | HAZARD CLASS |  | CERTIFICATION/STANDARD | IE3 | ADDITIONAL FEATURES EN |  | ADDITIONAL FEATURES ES |  | ADDITIONAL FEATURES FR | [17 empty] | Production Completed
STP_005-003 | Data Enrichment | RYM | RYM | ok | 2023-02-16 | 2023-03-02 |  | PSR953864 | 953864 | PSR953864 | MOTOR, PUMP, 3.7 KW, 3 PH, 440 V, 60 HZ, 2P, IP55, 3470 RPMI, FRAME: 112 M, AMBIENT TEMP: 40 DEGREE CELCIUS, FOR CONDENSATE PUMP 0502-PU102A/B | MOTOR, PUMP, 3.7 KW, 3 PH, 440 V, 60 HZ, 2P, IP55, 3470 RPMI, FRAME: 112 M, AMBIENT TEMP: 40 DEGREE CELCIUS, FOR CONDENSATE PUMP 0502-PU102A/B | UT | 0 | 0 | CONSUMABLES | C | PD | 3000 | ERSA | OTHER | N/A |  |  | EX |  |  |  | URL Not Found | [15 empty] | CONDENSATE PUMP | 0502-PU102A/B | [8 empty] | Cleansed | MOTOR | AC | TYPE |  | FRAME SIZE | 112M | POWER RATING | 3.7 KW | VOLTAGE RATING | 440 VAC | CURRENT RATING |  | NUMBER OF POLES | 2 | SPEED RATING | 3470 RPM | FREQUENCY RATING | 60 HZ | NUMBER OF PHASE | 3 | CONSTRUCTION MATERIAL |  | DEGREE OF PROTECTION | IP55 | ENCLOSURE |  | MOUNTING TYPE |  | SERVICE FACTOR |  | INSULATION CLASS |  | DUTY CYCLE |  | AMBIENT TEMPERATURE | 40 DEG C | HAZARD CLASS |  | CERTIFICATION/STANDARD |  | ADDITIONAL FEATURES EN |  | ADDITIONAL FEATURES ES |  | ADDITIONAL FEATURES FR | [17 empty] | Production Completed
STP_005-003 | Data Enrichment | RYM | RYM | ok | 2023-02-16 | 2023-03-02 |  | PSRR483054 | R483054 | PSRR483054 | MOTOR, SPECIAL TYPE, 15 kW, 3 PHASE, 6 P | MOTOR, SPECIAL TYPE, 15 kW, 3 PHASE, 6 POLES, AC440V, 60 Hz, TYPE: TFO-DR; FOR CN-S73 | UT | 0 | 0 |  | C | PD | 1630 | ERSA | OTHERS | N/A | N/A | N/A | EX |  |  |  | URL Not Found |  |  | TFO-DR | [22 empty] | Cleansed | MOTOR | AC | TYPE | SPECIAL | FRAME SIZE |  | POWER RATING | 15 KW | VOLTAGE RATING | 440 VAC | CURRENT RATING |  | NUMBER OF POLES | 6 | SPEED RATING |  | FREQUENCY RATING | 60 HZ | NUMBER OF PHASE | 3 | CONSTRUCTION MATERIAL |  | DEGREE OF PROTECTION |  | ENCLOSURE |  | MOUNTING TYPE |  | SERVICE FACTOR |  | INSULATION CLASS |  | DUTY CYCLE |  | AMBIENT TEMPERATURE |  | HAZARD CLASS |  | CERTIFICATION/STANDARD |  | ADDITIONAL FEATURES EN | F/CN-S73 | ADDITIONAL FEATURES ES |  | ADDITIONAL FEATURES FR | [17 empty] | Production Completed
STP_005-003 | Data Enrichment | RYM | RYM | ok | 2023-02-16 | 2023-03-02 |  | PSR026295 | 026295 | PSR026295 | MOTOR,SECTORMOTOR, SECTOR, 100 V, 50/60 | MOTOR,SECTORMOTOR, SECTOR, 100 V, 50/60 HZ, 250/300 RPM, MFR: SEKONIC. | PC | 0 | 0 |  | C | PD | 1630 | ERSA | OTHERS | N/A | N/A | N/A | EX |  |  |  | URL Not Found |  | SEKONIC | [23 empty] | Cleansed | MOTOR | AC | TYPE | SECTOR | FRAME SIZE |  | POWER RATING |  | VOLTAGE RATING | 100 AC | CURRENT RATING |  | NUMBER OF POLES |  | SPEED RATING | 250/300 RPM | FREQUENCY RATING | 50/60 HZ | NUMBER OF PHASE |  | CONSTRUCTION MATERIAL |  | DEGREE OF PROTECTION |  | ENCLOSURE |  | MOUNTING TYPE |  | SERVICE FACTOR |  | INSULATION CLASS |  | DUTY CYCLE |  | AMBIENT TEMPERATURE |  | HAZARD CLASS |  | CERTIFICATION/STANDARD |  | ADDITIONAL FEATURES EN |  | ADDITIONAL FEATURES ES |  | ADDITIONAL FEATURES FR | [17 empty] | Production Completed
STP_005-003 | Data Enrichment | RYM | RYM | ok | 2023-02-16 | 2023-03-02 |  | PSR027154 | 027154 | PSR027154 | MOTOR,SPECIAL TYPE, 2.20KW,440VMOTOR, IN | MOTOR,SPECIAL TYPE, 2.20KW,440VMOTOR, INDUCTION, SQUIRREL CAGE, WITH BRAKE, 2.2 KW, 440 V, 3-PHASE;3.8 A, 4 P, 1730 RPM, 60 HZ, INSULATION = F, RATING = 30 MIN., ROTOR = C, SPEC. = JIS C4004, BREAKING | PC | 0 | 0 |  | C | PD | 1630 | ERSA | OTHERS | N/A | N/A | N/A | EX |  |  |  | https://www.imssupply.com/catalog/toshiba/jis-c-4004.html |  |  | JIS C 4004 | [22 empty] | Cleansed | MOTOR | BRAKE | TYPE | SPECIAL,SQUIRREL CAGE,INDUCTION | FRAME SIZE |  | POWER RATING | 2.2 KW | VOLTAGE RATING | 440 VAC | CURRENT RATING | 3.8 A | SPEED RATING | 1730 RPM | TORQUE RATING |  | BRAKE VOLTAGE |  | CONSTRUCTION MATERIAL |  | MOUNTING TYPE |  | ENCLOSURE |  | BRAKE CURRENT |  | NUMBER OF POLES | 4 | FREQUENCY RATING | 60 HZ | NUMBER OF PHASE | 3 | SERVICE FACTOR |  | INSULATION CLASS | F | DUTY CYCLE |  | HAZARD CLASS |  | CERTIFICATION/STANDARD |  | ADDITIONAL FEATURES EN | RATING:30 MIN,ROTOR:C | ADDITIONAL FEATURES ES |  | ADDITIONAL FEATURES FR | [15 empty] | Production Completed
STP_005-003 | Data Enrichment | RYM | RYM | ok | 2023-02-16 | 2023-03-02 |  | PSR028499 | 028499 | PSR028499 | TRANSFORMER , CF, FORM 4030B, 0.3KVA, 3PHASESEC. 400/440VTRANSFORMER, CF, FORM 4030B, 0.3KVA, 3-PHASE, 269/296V PRIMARY; SECONDARY VOLTAGE = 400/440V. | TRANSFORMER , CF, FORM 4030B, 0.3KVA, 3PHASESEC. 400/440VTRANSFORMER, CF, FORM 4030B, 0.3KVA, 3-PHASE, 269/296V PRIMARY; SECONDARY VOLTAGE = 400/440V. | PC | 0 | 0 | CONSUMABLES | B | PD | 5610 | ERSA | OTHERS |  |  |  | EX |  |  |  | URL Not Found |  |  | FORM 4030B | [22 empty] | Cleansed | TRANSFORMER | NO MODIFIER | TYPE | CF | VOLTAGE RATING | 269/296 V PRIMARY,400/440 V SECONDARY | NUMBER OF PHASE | 3 | CURRENT RATING |  | FREQUENCY RATING |  | ENCLOSURE |  | HAZARD CLASS |  | CERTIFICATION/STANDARD |  | ADDITIONAL FEATURES EN | POWER RATING:0.3 KVA,FORM 4030B | ADDITIONAL FEATURES ES |  | ADDITIONAL FEATURES FR | [39 empty] | Production Completed
STP_005-003 | Data Enrichment | RYM | RYM | ok | 2023-02-16 | 2023-03-01 |  | PSR374787 | 374787 | PSR374787 | TRANSFORMER ASSY,VARIABLE | TRANSFORMER ASSY,VARIABLE | PC | 0 | 0 |  | C | PD | 5610 | ERSA | OTHERS | N/A | N/A | N/A | EX |  |  |  | URL Not Found | [25 empty] | Cleansed | TRANSFORMER | VARIABLE | TYPE |  | INPUT VOLTAGE |  | OUTPUT VOLTAGE RANGE |  | MAX OUTPUT CURRENT |  | APPARENT POWER |  | NUMBER OF TAPS |  | NUMBER OF PHASE |  | FREQUENCY RATING |  | OPERATOR TYPE |  | INSULATION CLASS |  | TERMINAL TYPE |  | MOUNTING TYPE |  | SIZE |  | HAZARD CLASS |  | CERTIFICATION/STANDARD |  | ADDITIONAL FEATURES EN | ASSEMBLY | ADDITIONAL FEATURES ES |  | ADDITIONAL FEATURES FR | [25 empty] | Production Completed
STP_005-003 | Data Enrichment | RYM | RYM | ok | 2023-02-16 | 2023-03-06 |  | PSR537582 | 537582 | PSR537582 | TRANSFORMER SET, P/N 25+P/N 31, HOT AIR PVC WELDING MACHINE, MODEL NEW SUPER NS-300, FUJI IMPULSE LTD., JAPAN | TRANSFORMER SET, P/N 25+P/N 31, HOT AIR PVC WELDING MACHINE, MODEL NEW SUPER NS-300, FUJI IMPULSE LTD., JAPAN | SE | 3 | 5 | CONSUMABLES | B | V1 | 5610 | ERSA | OTHERS |  |  |  | HB |  |  | FUJI TRADING CO., LTD. | URL Not Found |  | FUJI IMPULSE LTD., JAPAN | 25 | FUJI IMPULSE LTD., JAPAN | 31 |  |  |  |  | FUJI TRADING CO., LTD. | [5 empty] | HOT AIR PVC WELDING MACHINE | NEW SUPER NS-300 | [8 empty] | Cleansed | TRANSFORMER | NO MODIFIER | TYPE |  | VOLTAGE RATING |  | NUMBER OF PHASE |  | CURRENT RATING |  | FREQUENCY RATING |  | ENCLOSURE |  | HAZARD CLASS |  | CERTIFICATION/STANDARD |  | ADDITIONAL FEATURES EN | SET | ADDITIONAL FEATURES ES |  | ADDITIONAL FEATURES FR | [39 empty] | Production Completed
STP_005-003 | Data Enrichment | RYM | RYM | ok | 2023-02-16 | 2023-03-02 |  | PSR020487 | 020487 | PSR020487 | TRANSFORMER UNIT, POWER, STEP-UP, MULTI TAP, 1 kVA, DRY TYPE, PRIMARY: 100 & 110VAC, 60 Hz; SECONDARY: 220 VAC, 60 HZ; SOLDERLESS TERMINAL LUG TYPE PRIMARY AND SECONDARY CABLE CONNECTION. | TRANSFORMER UNIT, POWER, STEP-UP, MULTI TAP, 1 kVA, DRY TYPE, PRIMARY: 100 & 110VAC, 60 Hz; SECONDARY: 220 VAC, 60 HZ; SOLDERLESS TERMINAL LUG TYPE PRIMARY AND SECONDARY CABLE CONNECTION. | UT | 0 | 0 | CONSUMABLES | B | PD | 5610 | ERSA | OTHERS |  |  |  | EX |  |  |  | URL Not Found | [25 empty] | Cleansed | TRANSFORMER | POWER | TYPE | STEP-UP,DRY | PRIMARY VOLTAGE | 100 & 110 VAC | SECONDARY VOLTAGE | 220 VAC | POWER RATING | 1 KVA | FREQUENCY RATING | 60 HZ | NUMBER OF PHASE |  | INSULATION CLASS |  | WINDING TYPE |  | TERMINAL TYPE | SOLDERLESS TERMINAL LUG | ENCLOSURE |  | TEMPERATURE RATING |  | COOLING TYPE |  | BUSHING TYPE |  | NUMBER OF TAPS |  | MOUNTING TYPE |  | SIZE |  | HAZARD CLASS |  | CERTIFICATION/STANDARD |  | ADDITIONAL FEATURES EN | PRIMARY & SECONDARY CABLE CONNECTION,UNIT | ADDITIONAL FEATURES ES |  | ADDITIONAL FEATURES FR | [19 empty] | Production Completed
STP_005-003 | Data Enrichment | RYM | RYM | ok | 2023-02-16 | 2023-03-02 |  | PSR937727 | 937727 | PSR937727 | TRANSFORMER, 250KVA, 525V/380V, DYN11, 3 PHASE, ONAN 50HZ, REFURBISHED TRANSFORMER | TRANSFORMER, 250KVA, 525V/380V, DYN11, 3 PHASE, ONAN 50HZ, REFURBISHED TRANSFORMER | UT | 0 | 0 | CONSUMABLES | C | PD | 1600 | ERSA | OTHER |  |  |  | EX |  |  |  | URL Not Found | [25 empty] | Cleansed | TRANSFORMER | NO MODIFIER | TYPE |  | VOLTAGE RATING | 525/380 VAC | NUMBER OF PHASE | 3 | CURRENT RATING |  | FREQUENCY RATING |  | ENCLOSURE |  | HAZARD CLASS |  | CERTIFICATION/STANDARD |  | ADDITIONAL FEATURES EN | POWER RATING:250 KVA,REFURBISHED,DYN11 | ADDITIONAL FEATURES ES |  | ADDITIONAL FEATURES FR | [39 empty] | Production Completed
STP_005-003 | Data Enrichment | RYM | RYM | ok | 2023-02-16 | 2023-03-02 |  | PSRR600675 | R600675 | PSRR600675 | TRANSFORMER, 30 kVA, 220/110V | TRANSFORMER, 30 kVA, 220/110V | UT | 0 | 0 |  | C | PD | 5610 | ERSA | OTHERS | N/A | N/A | N/A | EX |  |  |  | URL Not Found | [25 empty] | Cleansed | TRANSFORMER | NO MODIFIER | TYPE |  | VOLTAGE RATING | 220/110 V | NUMBER OF PHASE |  | CURRENT RATING |  | FREQUENCY RATING |  | ENCLOSURE |  | HAZARD CLASS |  | CERTIFICATION/STANDARD |  | ADDITIONAL FEATURES EN | POWER RATING:30 KVA | ADDITIONAL FEATURES ES |  | ADDITIONAL FEATURES FR | [39 empty] | Production Completed
STP_005-003 | Data Enrichment | RYM | RYM | ok | 2023-02-16 | 2023-03-02 |  | PSR039953 | 039953 | PSR039953 | TRANSFORMER, 340 W, CODE: 21A2TRAFO340; MFR: MAKO TEKNOMECANIQUES INC. | TRANSFORMER, 340 W, CODE: 21A2TRAFO340; MFR: MAKO TEKNOMECANIQUES INC. | UT | 0 | 0 | CONSUMABLES | C | PD | 5610 | ERSA | OTHERS |  |  |  | EX |  |  | MAKO TEKNOMECANIQUES INC. | https://www.mp-servicenter.com/portal/detalle/-/Articulo/21A2TRAFO340 |  | MAKO TEKNOMECANIQUES INC | 21A2TRAFO340 | [6 empty] | MAKO TEKNOMECANIQUES INC. | [15 empty] | Cleansed | TRANSFORMER | NO MODIFIER | TYPE |  | VOLTAGE RATING |  | NUMBER OF PHASE |  | CURRENT RATING |  | FREQUENCY RATING |  | ENCLOSURE |  | HAZARD CLASS |  | CERTIFICATION/STANDARD |  | ADDITIONAL FEATURES EN | POWER RATING:340 W | ADDITIONAL FEATURES ES |  | ADDITIONAL FEATURES FR | [39 empty] | Production Completed
STP_005-003 | Data Enrichment | RYM | RYM | ok | 2023-02-16 | 2023-03-06 |  | PSR953910 | 953910 | PSR953910 | TRANSFORMER, AC, 1PHASE, TYPE: TSB-15MD, CAPACITY: 300VA/MASS 3.0KG, PRIMARY VOLTAGE: 440 VAC, SECONDARY VOLTAGE: 220VAC, FREQ: 50/60HZ, MFR: PT. KOIN JAYA / DONGKUN INDUSTRIAL CO.LTD | TRANSFORMER, AC, 1PHASE, TYPE: TSB-15MD, CAPACITY: 300VA/MASS 3.0KG, PRIMARY VOLTAGE: 440 VAC, SECONDARY VOLTAGE: 220VAC, FREQ: 50/60HZ, MFR: PT. KOIN JAYA / DONGKUN INDUSTRIAL CO.LTD | PC | 0 | 0 | CONSUMABLES | C | PD | 5610 | ERSA | OTHER | N/A | N/A | N/A | EX |  |  |  | URL Not Found |  | PT. KOIN JAYA | TSB-15MD | DONGKUN INDUSTRIAL CO.LTD | [21 empty] | Cleansed | TRANSFORMER | NO MODIFIER | TYPE | AC | VOLTAGE RATING | 440 VAC PRIMARY,220 VAC SECONDARY | NUMBER OF PHASE | 1 | CURRENT RATING |  | FREQUENCY RATING | 50/60 HZ | ENCLOSURE |  | HAZARD CLASS |  | CERTIFICATION/STANDARD |  | ADDITIONAL FEATURES EN | POWER RATING:300 VA,MASS:3 KG | ADDITIONAL FEATURES ES |  | ADDITIONAL FEATURES FR | [39 empty] | Production Completed
STP_005-003 | Data Enrichment | RYM | RYM | ok | 2023-02-16 | 2023-03-02 |  | PSR039954 | 039954 | PSR039954 | TRANSFORMER, AUTO, 20 KVA, 380/220/208 V, 50/60 HZ, CODE: 21A2SCOAUT20; MFR: MAKO TEKNOMECANIQUES INC. | TRANSFORMER, AUTO, 20 KVA, 380/220/208 V, 50/60 HZ, CODE: 21A2SCOAUT20; MFR: MAKO TEKNOMECANIQUES INC. | UT | 0 | 0 | CONSUMABLES | C | PD | 5610 | ERSA | OTHERS |  |  |  | EX |  |  | MAKO TEKNOMECANIQUES INC. | https://www.mp-servicenter.com/portal/detalle/-/Articulo/21A2SCOAUT20?categoria=repuestos-ascensores-mp |  | MAKO TEKNOMECANIQUES INC | 21A2SCOAUT20 | [6 empty] | MAKO TEKNOMECANIQUES INC. | [15 empty] | Cleansed | TRANSFORMER | NO MODIFIER | TYPE | AUTO | VOLTAGE RATING | 380/220/208 V | NUMBER OF PHASE |  | CURRENT RATING |  | FREQUENCY RATING | 50/60 HZ | ENCLOSURE |  | HAZARD CLASS |  | CERTIFICATION/STANDARD |  | ADDITIONAL FEATURES EN | POWER RATING:20 KVA | ADDITIONAL FEATURES ES |  | ADDITIONAL FEATURES FR | [39 empty] | Production Completed
STP_005-003 | Data Enrichment | RYM | RYM | ok | 2023-02-16 | 2023-03-02 |  | PSR034315 | 034315 | PSR034315 | TRANSFORMER, AUXILIARY, 0.5 kVA, 460 / 110V | TRANSFORMER, AUXILIARY, 0.5 kVA, 460 / 110V | UT | 0 | 0 | CONSUMABLES | B | PD | 5610 | ERSA | OTHERS |  |  |  | EX |  |  |  | URL Not Found | [25 empty] | Cleansed | TRANSFORMER | NO MODIFIER | TYPE | AUXILIARY | VOLTAGE RATING | 460/110 V | NUMBER OF PHASE |  | CURRENT RATING |  | FREQUENCY RATING |  | ENCLOSURE |  | HAZARD CLASS |  | CERTIFICATION/STANDARD |  | ADDITIONAL FEATURES EN | POWER RATING:0.5 KVA | ADDITIONAL FEATURES ES |  | ADDITIONAL FEATURES FR | [39 empty] | Production Completed
STP_005-003 | Data Enrichment | RYM | RYM | ok | 2023-02-16 | 2023-03-02 |  | PSRR034271 | R034271 | PSRR034271 | TRANSFORMER, AUXILIARY, 2 KVA, 460/110V | TRANSFORMER, AUXILIARY, 2 KVA, 460/110V | PC | 0 | 0 |  | C | PD | 5610 | ERSA | OTHERS | N/A | N/A | N/A | EX |  |  |  | URL Not Found | [25 empty] | Cleansed | TRANSFORMER | NO MODIFIER | TYPE | AUXILIARY | VOLTAGE RATING | 460/110 V | NUMBER OF PHASE |  | CURRENT RATING |  | FREQUENCY RATING |  | ENCLOSURE |  | HAZARD CLASS |  | CERTIFICATION/STANDARD |  | ADDITIONAL FEATURES EN | POWER RATING:2 KVA | ADDITIONAL FEATURES ES |  | ADDITIONAL FEATURES FR | [39 empty] | Production Completed
STP_005-003 | Data Enrichment | RYM | RYM | ok | 2023-02-16 | 2023-03-06 |  | PSR034340 | 034340 | PSR034340 | TRANSFORMER, AUXILIARY, TYPE E5SV020S-96161, BURDEN: 30VA, VOLTAGE: 440VAC/220V/50V, SINGLE PHASE, MAKER: KITO | TRANSFORMER, AUXILIARY, TYPE E5SV020S-96161, BURDEN: 30VA, VOLTAGE: 440VAC/220V/50V, SINGLE PHASE, MAKER: KITO | PC | 0 | 0 | CONSUMABLES | C | PD | 5610 | ERSA | OTHERS |  |  |  | EX |  |  |  | URL Not Found |  | KITO | E5SV020S-96161 | [22 empty] | Cleansed | TRANSFORMER | NO MODIFIER | TYPE | AUXILIARY | VOLTAGE RATING | 440 VAC/220 V/50 V | NUMBER OF PHASE | 1 | CURRENT RATING |  | FREQUENCY RATING |  | ENCLOSURE |  | HAZARD CLASS |  | CERTIFICATION/STANDARD |  | ADDITIONAL FEATURES EN | POWER RATING:30 VA | ADDITIONAL FEATURES ES |  | ADDITIONAL FEATURES FR | [39 empty] | Production Completed
STP_005-003 | Data Enrichment | RYM | RYM | ok | 2023-02-16 | 2023-03-06 |  | PSR572689 | 572689 | PSR572689 | TRANSFORMER, AUXILIARY, TYPE PT15F3, 150VA, 50/60HZ, PRIMARY VOLTAGE: 480/460/440V, SECONDARY VOLTAGE: 110VX2, P/N 5P1C0034, SERIAL NO. F083, MAKER: HIRAI DENKEIKI CO. LTD., KYOTO, JAPAN | TRANSFORMER, AUXILIARY, TYPE PT15F3, 150VA, 50/60HZ, PRIMARY VOLTAGE: 480/460/440V, SECONDARY VOLTAGE: 110VX2, P/N 5P1C0034, SERIAL NO. F083, MAKER: HIRAI DENKEIKI CO. LTD., KYOTO, JAPAN | PC | 0 | 0 | CONSUMABLES | C | PD | 5610 | ERSA | OTHERS |  |  |  | EX |  |  |  | URL Not Found |  | HIRAI DENKEIKI CO. LTD | 5P1C0034 | KYOTO, JAPAN | PT15F3 | [15 empty] | F083 |  |  |  |  | Cleansed | TRANSFORMER | NO MODIFIER | TYPE | AUXILIARY | VOLTAGE RATING | 480/460/440 V PRIMARY,110 V X 2 SECONDARY | NUMBER OF PHASE |  | CURRENT RATING |  | FREQUENCY RATING |  | ENCLOSURE |  | HAZARD CLASS |  | CERTIFICATION/STANDARD |  | ADDITIONAL FEATURES EN |  | ADDITIONAL FEATURES ES |  | ADDITIONAL FEATURES FR | [39 empty] | Production Completed
STP_005-003 | Data Enrichment | RYM | RYM | ok | 2023-02-16 | 2023-03-06 |  | PSR947666 | 947666 | PSR947666 | TRANSFORMER, BOARD, P/N18301747, FOR (IR) COMPRESSOR AIR DRYER, MFR: INGERSOLL RAND | TRANSFORMER, BOARD, P/N18301747, FOR (IR) COMPRESSOR AIR DRYER, MFR: INGERSOLL RAND | PC | 0 | 0 | CONSUMABLES | B | PD | 5610 | ERSA | OTHERS | P/N18301747 | 0003000400 | INGERSOLL RAND | EX |  |  |  | https://filmecompressor.com/en-in/blogs/news/filme-compressor-ingersoll-rand-air-compressor-catalog-list |  | INGERSOLL RAND | 18301747 | [12 empty] | COMPRESSOR AIR DRYER |  | INGERSOLL RAND | [7 empty] | Enriched | TRANSFORMER | NO MODIFIER | TYPE | CIRCUIT BOARD | VOLTAGE RATING |  | NUMBER OF PHASE |  | CURRENT RATING |  | FREQUENCY RATING |  | ENCLOSURE |  | HAZARD CLASS |  | CERTIFICATION/STANDARD |  | ADDITIONAL FEATURES EN |  | ADDITIONAL FEATURES ES |  | ADDITIONAL FEATURES FR | [39 empty] | Production Completed
STP_005-003 | Data Enrichment | RYM | RYM | ok | 2023-02-16 | 2023-03-06 |  | PSRN023724 | N023724 | PSRN023724 | TRANSFORMER, CAPACITIVE VOLTAGE, TYPE: C | TRANSFORMER, CAPACITIVE VOLTAGE, TYPE: CPA-145, RATED VOLTAGE: 138 KV, VOLTAGE RATIO: (138/√3) KV / (115/√3) V / (115/√3) V / 115V, ACCURACY RATING: 0.2 / 0.5 / 6P, RATED OUTPUT: 50 / 50 / 100VA, BRAND: ABB | UT | 0 | 0 |  | C | PD | 5610 | ERSA | OTHERS | TYPE: CPA-145 | 3000014 | ABB | EX |  |  |  | https://library.e.abb.com/public/1b61a98abcb38abec1257b130057b777/Buyers%20Guide%20Outdoor%20Instrument%20Transformers%20Ed%205%20en.pdf |  | ABB | CPA-145 | [22 empty] | Enriched | TRANSFORMER | NO MODIFIER | TYPE | CAPACITIVE VOLTAGE | VOLTAGE RATING | 138 KV | NUMBER OF PHASE |  | CURRENT RATING |  | FREQUENCY RATING |  | ENCLOSURE |  | HAZARD CLASS |  | CERTIFICATION/STANDARD | IEC | ADDITIONAL FEATURES EN | VOLTAGE RATIO:(138/√3) KV/(115/√3) V/(115/√3) V/115 V,ACCURACY RATING:0.2/0.5/6P,RATED OUTPUT:50/50/100 VA | ADDITIONAL FEATURES ES |  | ADDITIONAL FEATURES FR | [39 empty] | Production Completed
STP_005-003 | Data Enrichment | RYM | RYM | ok | 2023-02-16 | 2023-03-02 |  | PSR046955 | 046955 | PSR046955 | TRANSFORMER, CONTROL, 200 VA, INPUT: 440 VAC, OUTPUT: 110 VAC, 60 HZ, BASE MOUNTING. | TRANSFORMER, CONTROL, 200 VA, INPUT: 440 VAC, OUTPUT: 110 VAC, 60 HZ, BASE MOUNTING. | PC | 0 | 0 | CONSUMABLES | C | PD | 5610 | ERSA | OTHERS |  |  |  | EX |  |  | NATIONWARE MARKETING SERVICES, INC. | URL Not Found | [9 empty] | NATIONWARE MARKETING SERVICES, INC. | [15 empty] | Cleansed | TRANSFORMER | NO MODIFIER | TYPE | CONTROL | VOLTAGE RATING | 440 VAC INPUT,110 VAC OUTPUT | NUMBER OF PHASE |  | CURRENT RATING |  | FREQUENCY RATING | 60 HZ | ENCLOSURE |  | HAZARD CLASS |  | CERTIFICATION/STANDARD |  | ADDITIONAL FEATURES EN | POWER RATING:200 KVA,MOUNTING TYPE:BASE | ADDITIONAL FEATURES ES |  | ADDITIONAL FEATURES FR | [39 empty] | Production Completed
STP_005-003 | Data Enrichment | RYM | RYM | ok | 2023-02-16 | 2023-03-06 |  | PSR953865 | 953865 | PSR953865 | TRANSFORMER, CONTROL, 3 KVA, MODEL: HSP1003441, PRIMARY VOLTAGE: 440V, SECONDARY VOLTAGE: 110V, 1 PHASE, 60 HZ, MFR: HYUPSONG OR EQUIVALENT | TRANSFORMER, CONTROL, 3 KVA, MODEL: HSP1003441, PRIMARY VOLTAGE: 440V, SECONDARY VOLTAGE: 110V, 1 PHASE, 60 HZ, MFR: HYUPSONG OR EQUIVALENT | UT | 0 | 0 | CRITICAL | B | PD | 5610 | ERSA | OTHER | N/A | N/A | NO | EX |  |  |  | URL Not Found |  | HYUPSONG OR EQUIVALENT | HSP1003441 | [22 empty] | Cleansed | TRANSFORMER | NO MODIFIER | TYPE | CONTROL | VOLTAGE RATING | 440 VAC PRIMARY,110 VAC SECONDARY | NUMBER OF PHASE | 1 | CURRENT RATING |  | FREQUENCY RATING | 60 HZ | ENCLOSURE |  | HAZARD CLASS |  | CERTIFICATION/STANDARD |  | ADDITIONAL FEATURES EN | POWER RATING:3 KVA | ADDITIONAL FEATURES ES |  | ADDITIONAL FEATURES FR | [39 empty] | Production Completed
STP_005-003 | Data Enrichment | RYM | RYM | ok | 2023-02-16 | 2023-03-02 |  | PSR906205 | 906205 | PSR906205 | TRANSFORMER, CONTROL, 3000 A | TRANSFORMER, CONTROL, 3000 A | UT | 0 | 0 |  | C | PD | 5610 | ERSA | OTHERS | N/A | N/A | N/A | EX |  |  |  | URL Not Found | [25 empty] | Cleansed | TRANSFORMER | NO MODIFIER | TYPE | CONTROL | VOLTAGE RATING |  | NUMBER OF PHASE |  | CURRENT RATING | 3000 A | FREQUENCY RATING |  | ENCLOSURE |  | HAZARD CLASS |  | CERTIFICATION/STANDARD |  | ADDITIONAL FEATURES EN |  | ADDITIONAL FEATURES ES |  | ADDITIONAL FEATURES FR | [39 empty] | Production Completed
STP_005-003 | Data Enrichment | RYM | RYM | ok | 2023-02-16 | 2023-03-02 |  | PSR019237 | 019237 | PSR019237 | TRANSFORMER, CONTROL, 440/220 VAC, NDK-5KVA, S/N A230300003, DRAWING NO.: HS131122A01-E/10; FOR DHI 40 TON / 42 METERS GANTRY CRANE, MFR: DHHI | TRANSFORMER, CONTROL, 440/220 VAC, NDK-5KVA, S/N A230300003, DRAWING NO.: HS131122A01-E/10; FOR DHI 40 TON / 42 METERS GANTRY CRANE, MFR: DHHI | UT | 1 | 2 | CRITICAL | B | V1 | 5610 | ERSA | OTHERS |  |  |  | HB |  |  |  | https://chint.co.uk/image_dump/NDK%20Datasheet.pdf |  | DHHI | NDK-5KVA | [12 empty] | 40 TON/42 M GANTRY CRANE |  | DHI | HS131122A01-E/10 |  | A230300003 |  |  |  |  | Enriched | TRANSFORMER | NO MODIFIER | TYPE | CONTROL | VOLTAGE RATING | 440/220 VAC | NUMBER OF PHASE | 1 | CURRENT RATING |  | FREQUENCY RATING | 50/60 HZ | ENCLOSURE |  | HAZARD CLASS |  | CERTIFICATION/STANDARD | IEC/EN 61558,Q/ZT258 | ADDITIONAL FEATURES EN | POWER RATING:5 KVA | ADDITIONAL FEATURES ES |  | ADDITIONAL FEATURES FR | [39 empty] | Production Completed
STP_005-003 | Data Enrichment | RYM | RYM | ok | 2023-02-16 | 2023-03-02 | Based on model | PSR047334 | 047334 | PSR047334 | TRANSFORMER, CONTROL, 440V/400V/220V, BK-200VA, S/N A230300003, DRAWING NO.: HS131122A01-E/10; FOR DHI 40 TON / 42 METERS GANTRY CRANE, MFR: DHHI | TRANSFORMER, CONTROL, 440V/400V/220V, BK-200VA, S/N A230300003, DRAWING NO.: HS131122A01-E/10; FOR DHI 40 TON / 42 METERS GANTRY CRANE, MFR: DHHI | UT | 1 | 2 | CRITICAL | B | VI | 5935 | ERSA | OTHER |  |  |  | HB | DHHI | BK-200VA, S/N A230300003 |  | https://www.finglai.com/products/transformers/power-transformers/BK/BK-200VA.html |  | DHHI | BK-200VA | [12 empty] | 40 TON/42 M GANTRY CRANE |  | DHI | HS131122A01-E/10 |  | A230300003 |  |  |  |  | Enriched | TRANSFORMER | POWER | TYPE | CONTROL | PRIMARY VOLTAGE | 440/400/220 V | SECONDARY VOLTAGE |  | POWER RATING |  | FREQUENCY RATING | 50/60 HZ | NUMBER OF PHASE | 1 | INSULATION CLASS |  | WINDING TYPE |  | TERMINAL TYPE |  | ENCLOSURE |  | TEMPERATURE RATING |  | COOLING TYPE |  | BUSHING TYPE |  | NUMBER OF TAPS |  | MOUNTING TYPE |  | SIZE |  | HAZARD CLASS |  | CERTIFICATION/STANDARD |  | ADDITIONAL FEATURES EN |  | ADDITIONAL FEATURES ES |  | ADDITIONAL FEATURES FR | [19 empty] | Production Completed
STP_005-003 | Data Enrichment | RYM | RYM | ok | 2023-02-16 | 2023-03-02 |  | PSR953866 | 953866 | PSR953866 | TRANSFORMER, CONTROL, 500VA, TYPE: DRY, PRIMARY VOLTAGE: 220/400V, SECONDARY VOLTAGE: 120/240V, 60 HZ, 1 PHASE, MFR: YOKOYAMA OR EQUIVALENT | TRANSFORMER, CONTROL, 500VA, TYPE: DRY, PRIMARY VOLTAGE: 220/400V, SECONDARY VOLTAGE: 120/240V, 60 HZ, 1 PHASE, MFR: YOKOYAMA OR EQUIVALENT | UT | 0 | 0 | CRITICAL | B | PD | 5610 | ERSA | OTHER | N/A | N/A | NO | EX |  |  |  | URL Not Found |  | YOKOYAMA OR EQUIVALENT | [23 empty] | Cleansed | TRANSFORMER | NO MODIFIER | TYPE | CONTROL,DRY | VOLTAGE RATING | 220/400 V PRIMARY,120/240 V SECONDARY | NUMBER OF PHASE | 1 | CURRENT RATING |  | FREQUENCY RATING | 60 HZ | ENCLOSURE |  | HAZARD CLASS |  | CERTIFICATION/STANDARD |  | ADDITIONAL FEATURES EN | POWER RATING:500 KVA | ADDITIONAL FEATURES ES |  | ADDITIONAL FEATURES FR | [39 empty] | Production Completed
STP_005-003 | Data Enrichment | RYM | RYM | ok | 2023-02-16 | 2023-03-02 |  | PSR942164 | 942164 | PSR942164 | TRANSFORMER, CONTROL, 9-30V, 60VA, 2A MULTI-TAPPED, TYPE 2165. | TRANSFORMER, CONTROL, 9-30V, 60VA, 2A MULTI-TAPPED, TYPE 2165. | PC | 0 | 0 | CONSUMABLES | C | PD | 5610 | ERSA | OTHERS |  |  |  | EX |  |  | APPLIED CONTROL SOLUTIONS & TECHNOLOGY (ACOSTEC), INC. | https://www.electusdistribution.com.au/store/category/357/product/mm2005.aspx |  |  | 2165 | [6 empty] | APPLIED CONTROL SOLUTIONS & TECHNOLOGY (ACOSTEC), INC. | [15 empty] | Enriched | TRANSFORMER | NO MODIFIER | TYPE | CONTROL,MULTI TAPPED | VOLTAGE RATING | 9-30 V | NUMBER OF PHASE |  | CURRENT RATING | 2 A | FREQUENCY RATING |  | ENCLOSURE |  | HAZARD CLASS |  | CERTIFICATION/STANDARD | AS/NZ 61558.2.6 | ADDITIONAL FEATURES EN | POWER RATING:60 VA,PRIMARY CONNECTION:200 MM FLY LEADS,SECONDARY CONNECTION:SOLDER TAG | ADDITIONAL FEATURES ES |  | ADDITIONAL FEATURES FR | [39 empty] | Production Completed
STP_005-003 | Data Enrichment | RYM | RYM | ok | 2023-02-16 | 2023-03-06 | Based on Model | PSR953905 | 953905 | PSR953905 | TRANSFORMER, CONTROL, MODEL: BK2-100, INPUT VOLTAGE: 440V AC, OUTPUT VOLTAGE: 110V AC, CAPACITY: 100VA, FREQUENCY: 60Hz, MFR: CNC | TRANSFORMER, CONTROL, MODEL: BK2-100, INPUT VOLTAGE: 440V AC, OUTPUT VOLTAGE: 110V AC, CAPACITY: 100VA, FREQUENCY: 60Hz, MFR: CNC | PC | 0 | 0 | CRITICAL | B | PD | 5610 | ERSA | OTHER | N/A | N/A | NO | EX |  |  |  | https://www.transformerbaoli.com/products/control-transformer-bk2-single-phase-transformer-three-phase-transformer/ |  | CNC | BK2-100 | [22 empty] | Cleansed | TRANSFORMER | NO MODIFIER | TYPE | CONTROL | VOLTAGE RATING | 440 VAC INPUT,110 VAC OUTPUT | NUMBER OF PHASE |  | CURRENT RATING |  | FREQUENCY RATING | 60 HZ | ENCLOSURE |  | HAZARD CLASS |  | CERTIFICATION/STANDARD |  | ADDITIONAL FEATURES EN | POWER RATING:100 KVA | ADDITIONAL FEATURES ES |  | ADDITIONAL FEATURES FR | [39 empty] | Production Completed
STP_005-003 | Data Enrichment | RYM | RYM | ok | 2023-02-16 | 2023-03-02 |  | PSR051064 | 051064 | PSR051064 | TRANSFORMER, CONTROL, P/N ETC0500-4422, PRIMARY: 220~440VAC, SECONDARY: 110-220VAC, P/N ETC0500-4422, BRAND: ELEKTRA | TRANSFORMER, CONTROL, P/N ETC0500-4422, PRIMARY: 220~440VAC, SECONDARY: 110-220VAC, P/N ETC0500-4422, BRAND: ELEKTRA | UT | 0 | 0 | CRITICAL | B | PD | 5610 | ERSA | OTHERS |  |  |  | EX |  |  |  | URL Not Found |  |  | ETC0500-4422 | [6 empty] | ELEKTRA | [15 empty] | Cleansed | TRANSFORMER | NO MODIFIER | TYPE | CONTROL | VOLTAGE RATING | 220-440 VAC PRIMARY,110-220 VAC SECONDARY | NUMBER OF PHASE |  | CURRENT RATING |  | FREQUENCY RATING |  | ENCLOSURE |  | HAZARD CLASS |  | CERTIFICATION/STANDARD |  | ADDITIONAL FEATURES EN |  | ADDITIONAL FEATURES ES |  | ADDITIONAL FEATURES FR | [39 empty] | Production Completed
STP_005-003 | Data Enrichment | RYM | RYM | ok | 2023-02-16 | 2023-03-06 |  | PSR950715 | 950715 | PSR950715 | TRANSFORMER, CONTROL, TYPE: YND11, THREE PHASE, SUPPLY 460V, ± 15%, FOR CHARGER 220V RANGE: 1/125A/ 160A, CHLORIDE REFERENCE #: 2531220125, FOR EMERSON CHLORIDE BATTERY CHARGER: CP70R11-748231, MFR: CHLORIDE | TRANSFORMER, CONTROL, TYPE: YND11, THREE PHASE, SUPPLY 460V, ± 15%, FOR CHARGER 220V RANGE: 1/125A/ 160A, CHLORIDE REFERENCE #: 2531220125, FOR EMERSON CHLORIDE BATTERY CHARGER: CP70R11-748231, MFR: CHLORIDE | PC | 1 | 1 | CRITICAL | B | V1 | 5610 | ERSA | OTHERS |  |  |  | HB |  |  | ENERGY PREMIERE AND SERVICES INC. | URL Not Found |  | CHLORIDE | YND11 | CHLORIDE | 2531220125 |  |  |  |  | ENERGY PREMIERE AND SERVICES INC. | [5 empty] | BATTERY CHARGER 220 V 1/125 A/160 A | CP70R11-748231 | CHLORIDE | [7 empty] | Cleansed | TRANSFORMER | NO MODIFIER | TYPE | CONTROL | VOLTAGE RATING | 460 V +/-15 PCT | NUMBER OF PHASE | 3 | CURRENT RATING |  | FREQUENCY RATING |  | ENCLOSURE |  | HAZARD CLASS |  | CERTIFICATION/STANDARD |  | ADDITIONAL FEATURES EN |  | ADDITIONAL FEATURES ES |  | ADDITIONAL FEATURES FR | [39 empty] | Production Completed
STP_005-003 | Data Enrichment | RYM | RYM | ok | 2023-02-16 | 2023-03-06 |  | PSR951271 | 951271 | PSR951271 | TRANSFORMER, DOOR, AIR FILTER, P/N A5E31836939, POS 13, VFD SO: 6SR4602-0CB33-0AJ0-Z, VFD S/N SJL4025816790100001,100002 AND 10003, VFD PU-38A, B,C, PERFECT HARMONY VFD, MFR: SIEMENS | TRANSFORMER, DOOR, AIR FILTER, P/N A5E31836939, POS 13, VFD SO: 6SR4602-0CB33-0AJ0-Z, VFD S/N SJL4025816790100001,100002 AND 10003, VFD PU-38A, B,C, PERFECT HARMONY VFD, MFR: SIEMENS | PC | 0 | 0 | CRITICAL | A | PD | 5610 | ERSA | OTHERS |  |  |  | EX |  |  |  | URL Not Found |  | SIEMENS | A5E31836939 | [15 empty] | POS 13 |  | SJL4025816790100001,100002 & 10003 |  |  |  |  | Cleansed | TRANSFORMER | NO MODIFIER | TYPE | AIR FILTER,DOOR,PERFECT HARMONY VFD | VOLTAGE RATING |  | NUMBER OF PHASE |  | CURRENT RATING |  | FREQUENCY RATING |  | ENCLOSURE |  | HAZARD CLASS |  | CERTIFICATION/STANDARD |  | ADDITIONAL FEATURES EN | VFD SO:6SR4602-0CB33-0AJ0-Z,VFD PU-38A,B,C | ADDITIONAL FEATURES ES |  | ADDITIONAL FEATURES FR | [39 empty] | Production Completed
STP_005-003 | Data Enrichment | RYM | RYM | ok | 2023-02-16 | 2023-03-02 |  | PSRR034459 | R034459 | PSRR034459 | TRANSFORMER, DRY TYPE, 15 KVA, 440V, 3- | TRANSFORMER, DRY TYPE, 15 KVA, 440V, 3- PHASE, MULTI TAP TYPE TRANSFORMER, 60KG. | UT | 0 | 0 |  | C | PD | 5610 | ERSA | OTHERS | N/A | N/A | N/A | EX |  |  |  | URL Not Found | [25 empty] | Cleansed | TRANSFORMER | NO MODIFIER | TYPE | DRY,MULTI TAPPED | VOLTAGE RATING | 440 VAC | NUMBER OF PHASE | 3 | CURRENT RATING |  | FREQUENCY RATING |  | ENCLOSURE |  | HAZARD CLASS |  | CERTIFICATION/STANDARD |  | ADDITIONAL FEATURES EN | POWER RATING:15 KVA | ADDITIONAL FEATURES ES |  | ADDITIONAL FEATURES FR | [39 empty] | Production Completed
STP_005-003 | Data Enrichment | RYM | RYM | ok | 2023-02-16 | 2023-03-02 |  | PSR054689 | 054689 | PSR054689 | TRANSFORMER, DRY TYPE, 75 KVA, WINDING: CU, PRIMARY: 440V, SECONDARY: 220V, PRIMARY BIL: 10KV, SECONDARY BIL: 10KV, IMPEDANCE: 5.75, COOLING CLASS: AIR, LOAD TAP CHANGER: | TRANSFORMER, DRY TYPE, 75 KVA, WINDING: CU, PRIMARY: 440V, SECONDARY: 220V, PRIMARY BIL: 10KV, SECONDARY BIL: 10KV, IMPEDANCE: 5.75, COOLING CLASS: AIR, LOAD TAP CHANGER: TAPS: 2 @ ± 2.5%, INSTALLATION: INDOOR, SEE ATTACHED SPECIFICATION | UT | 0 | 0 | CONSUMABLES | C | PD | 5610 | ERSA | OTHERS |  |  |  | EX |  |  | DELTA STAR POWER MANUFACTURING CORPORATION | URL Not Found | [9 empty] | DELTA STAR POWER MANUFACTURING CORPORATION | [15 empty] | Cleansed | TRANSFORMER | POWER | TYPE | DRY | PRIMARY VOLTAGE | 440 V | SECONDARY VOLTAGE | 220 V | POWER RATING | 75 KVA | FREQUENCY RATING |  | NUMBER OF PHASE |  | INSULATION CLASS |  | WINDING TYPE | COPPER | TERMINAL TYPE |  | ENCLOSURE |  | TEMPERATURE RATING |  | COOLING TYPE | AIR | BUSHING TYPE |  | NUMBER OF TAPS | 2 AT +/- 2.5 PCT | MOUNTING TYPE |  | SIZE |  | HAZARD CLASS |  | CERTIFICATION/STANDARD |  | ADDITIONAL FEATURES EN | INSTALLATION:INDOOR,PRIMARY BIL:10 KV,SECONDARY BIL:10 KV,IMPEDANCE:5.75 | ADDITIONAL FEATURES ES |  | ADDITIONAL FEATURES FR | [19 empty] | Production Completed
STP_005-003 | Data Enrichment | RYM | RYM | ok | 2023-02-16 | 2023-03-02 |  | PSR041029 | 041029 | PSR041029 | TRANSFORMER, DRY TYPE, STEP DOWN, 5KVA, INPUT:440, OUTPUT: 220V, 3 PHASE, 60 HZ; BRAND: ELEKTRA OR EQUIVALENT | TRANSFORMER, DRY TYPE, STEP DOWN, 5KVA, INPUT:440, OUTPUT: 220V, 3 PHASE, 60 HZ; BRAND: ELEKTRA OR EQUIVALENT | UT | 0 | 0 | CONSUMABLES | B | PD | 5610 | ERSA | OTHERS |  |  |  | EX |  |  |  | URL Not Found | [9 empty] | ELEKTRA OR EQUIVALENT | [15 empty] | Cleansed | TRANSFORMER | NO MODIFIER | TYPE | DRY,STEP DOWN | VOLTAGE RATING | 440/220 VAC | NUMBER OF PHASE | 3 | CURRENT RATING |  | FREQUENCY RATING | 60 HZ | ENCLOSURE |  | HAZARD CLASS |  | CERTIFICATION/STANDARD |  | ADDITIONAL FEATURES EN |  | ADDITIONAL FEATURES ES |  | ADDITIONAL FEATURES FR | [39 empty] | Production Completed
STP_005-003 | Data Enrichment | RYM | RYM | ok | 2023-02-16 | 2023-03-06 |  | PSR353884 | 353884 | PSR353884 | TRANSFORMER, ETX 416 VA, P/N 145105, FOR | TRANSFORMER, ETX 416 VA, P/N 145105, FOR INDUCTION REMELT FURNACE, LIFUMAT-MET, 6.6VAC, 440V, 60Hz, 3 PHASE, SN AK 017073, MFR: LINN HIGH THERM GmbH, GERMANY | UT | 0 | 0 |  | C | PD | 5610 | ERSA | OTHERS | N/A | N/A | N/A | EX |  |  |  | URL Not Found |  | LINN HIGH THERM GmbH, GERMANY | 145105 | [12 empty] | INDUCTION REMELT FURNACE,LIFUMAT-MET,6.6 VAC,440 VAC,60 HZ,3 PH | [9 empty] | Cleansed | TRANSFORMER | NO MODIFIER | TYPE |  | VOLTAGE RATING |  | NUMBER OF PHASE |  | CURRENT RATING |  | FREQUENCY RATING |  | ENCLOSURE |  | HAZARD CLASS |  | CERTIFICATION/STANDARD |  | ADDITIONAL FEATURES EN | SN AK 017073 | ADDITIONAL FEATURES ES |  | ADDITIONAL FEATURES FR | [39 empty] | Production Completed
STP_005-003 | Data Enrichment | RYM | RYM | ok | 2023-02-16 | 2023-03-06 |  | PSR056206 | 056206 | PSR056206 | TRANSFORMER, HV, PN 281391, FOR CEM MARS 6 WITH SN MJ4033 | TRANSFORMER, HV, PN 281391, FOR CEM MARS 6 WITH SN MJ4033 | SE | 0 | 0 | CRITICAL | A | PD | 5610 | ERSA | OTHERS |  |  |  | EX |  |  |  | URL Not Found |  |  | 281391 | [12 empty] | MICROWAVE DIGESTION SYSTEM | MARS 6 |  |  |  | MJ4033 |  |  |  |  | Cleansed | TRANSFORMER | NO MODIFIER | TYPE | HIGH VOLTAGE | VOLTAGE RATING |  | NUMBER OF PHASE |  | CURRENT RATING |  | FREQUENCY RATING |  | ENCLOSURE |  | HAZARD CLASS |  | CERTIFICATION/STANDARD |  | ADDITIONAL FEATURES EN |  | ADDITIONAL FEATURES ES |  | ADDITIONAL FEATURES FR | [39 empty] | Production Completed
STP_005-003 | Data Enrichment | RYM | RYM | ok | 2023-02-16 | 2023-03-06 |  | PSR942966 | 942966 | PSR942966 | TRANSFORMER, OIL-IMMERSED, 50KVA, 1-PH, 60HZ, PRIMARY VOLTAGE: 7620V/13200V Y, SECONDARY VOLTAGE: 120/240V, HV BIL: 95KV, IZ%: 2.0, HV/LV WINDING MATERIAL: COPPER, POLE MOUNTED, CLASS ONAN, ADDITIVE POLARITY ANSI: C57.12.20 | TRANSFORMER, OIL-IMMERSED, 50KVA, 1-PH, 60HZ, PRIMARY VOLTAGE: 7620V/13200V Y, SECONDARY VOLTAGE: 120/240V, HV BIL: 95KV, IZ%: 2.0, HV/LV WINDING MATERIAL: COPPER, POLE MOUNTED, CLASS ONAN, ADDITIVE POLARITY ANSI: C57.12.20 | UT | 0 | 0 | CONSUMABLES | B | PD | 5610 | ERSA | OTHERS |  |  |  | EX |  |  | DELTA STAR POWER MANUFACTURING CORPORATION | URL Not Found | [9 empty] | DELTA STAR POWER MANUFACTURING CORPORATION | [15 empty] | Cleansed | TRANSFORMER | NO MODIFIER | TYPE | OIL-IMMERSED | VOLTAGE RATING | 7620/13200 V Y PRIMARY,120/240 V SECONDARY | NUMBER OF PHASE |  | CURRENT RATING |  | FREQUENCY RATING |  | ENCLOSURE |  | HAZARD CLASS |  | CERTIFICATION/STANDARD |  | ADDITIONAL FEATURES EN | HV BIL:95 KV,IZ:2 PCT, HV/LV WINDING MATERIAL:COPPER,MOUNTING TYPE:POLE MOUNTED,CLASS ONAN,ADDITIVE POLARITY ANSI:C57.12.20 | ADDITIONAL FEATURES ES |  | ADDITIONAL FEATURES FR | [39 empty] | Production Completed
STP_005-003 | Data Enrichment | RYM | RYM | ok | 2023-02-16 | 2023-03-06 |  | PSR053492 | 053492 | PSR053492 | TRANSFORMER, P/N 0061-2000, 380, 240V/550V, 50/60HZ, K72333, FOR LM2 AND LM5, MFR: FLSMIDTH | TRANSFORMER, P/N 0061-2000, 380, 240V/550V, 50/60HZ, K72333, FOR LM2 AND LM5, MFR: FLSMIDTH | UT | 0 | 0 | CRITICAL | B | PD | 5610 | ERSA | OTHERS |  |  |  | EX |  |  |  | URL Not Found |  | FLSMIDTH | 0061-2000 | FLSMIDTH | K72333 | [10 empty] | PULVERISING MILL | LM2 & LM5 | [8 empty] | Cleansed | TRANSFORMER | NO MODIFIER | TYPE |  | VOLTAGE RATING | 380,240/500 V | NUMBER OF PHASE |  | CURRENT RATING |  | FREQUENCY RATING | 50/60 HZ | ENCLOSURE |  | HAZARD CLASS |  | CERTIFICATION/STANDARD |  | ADDITIONAL FEATURES EN |  | ADDITIONAL FEATURES ES |  | ADDITIONAL FEATURES FR | [39 empty] | Production Completed
STP_005-003 | Data Enrichment | RYM | RYM | ok | 2023-02-16 | 2023-03-02 |  | PSR950523 | 950523 | PSR950523 | TRANSFORMER, P/N 3012164, FOR PACKAGE BOILER, CODE: 3479338, MODEL: P 450 T/G, TYPE: 479 M1, MFR: RIELLO | TRANSFORMER, P/N 3012164, FOR PACKAGE BOILER, CODE: 3479338, MODEL: P 450 T/G, TYPE: 479 M1, MFR: RIELLO | PC | 0 | 0 | CRITICAL | A | PD | 4070 | ERSA | OTHERS |  |  |  | EX |  |  |  | https://www.mkwheatingcontrols.co.uk/riello-transformers-3012164-p-4391.html |  | RIELLO | 3012164 | RIELLO | 479 M1 | [10 empty] | PACKAGE BOILER | P 450 T/G | [8 empty] | Cleansed | TRANSFORMER | NO MODIFIER | TYPE |  | VOLTAGE RATING |  | NUMBER OF PHASE |  | CURRENT RATING |  | FREQUENCY RATING |  | ENCLOSURE |  | HAZARD CLASS |  | CERTIFICATION/STANDARD |  | ADDITIONAL FEATURES EN | CODE:3479338 | ADDITIONAL FEATURES ES |  | ADDITIONAL FEATURES FR | [39 empty] | Production Completed
STP_005-003 | Data Enrichment | RYM | RYM | ok | 2023-02-16 | 2023-03-02 |  | PSR036051 | 036051 | PSR036051 | TRANSFORMER, P/N SP-9714-1, T1, 230 VAC; | TRANSFORMER, P/N SP-9714-1, T1, 230 VAC; FOR MECS ACID COOLER EQUIPMENT, MFR: MECS | PC | 0 | 0 |  | C | PD | 5610 | ERSA | OTHERS | N/A | N/A | N/A | EX |  |  |  | URL Not Found |  | MECS | SP-9714-1 | [12 empty] | ACID COOLER EQUIPMENT |  | MECS | [7 empty] | Cleansed | TRANSFORMER | NO MODIFIER | TYPE |  | VOLTAGE RATING |  | NUMBER OF PHASE |  | CURRENT RATING |  | FREQUENCY RATING |  | ENCLOSURE |  | HAZARD CLASS |  | CERTIFICATION/STANDARD |  | ADDITIONAL FEATURES EN |  | ADDITIONAL FEATURES ES |  | ADDITIONAL FEATURES FR | [39 empty] | Production Completed
STP_005-003 | Data Enrichment | RYM | RYM | ok | 2023-02-16 | 2023-03-02 |  | PSR036049 | 036049 | PSR036049 | TRANSFORMER, P/N SP-9716-1, T3, 230 VAC; | TRANSFORMER, P/N SP-9716-1, T3, 230 VAC; FOR MECS ACID COOLER EQUIPMENT, MFR: MECS | PC | 0 | 0 |  | C | PD | 5610 | ERSA | OTHERS | N/A | N/A | N/A | EX |  |  |  | URL Not Found |  | MECS | SP-9716-1 | [12 empty] | ACID COOLER EQUIPMENT |  | MECS | [7 empty] | Cleansed | TRANSFORMER | NO MODIFIER | TYPE |  | VOLTAGE RATING |  | NUMBER OF PHASE |  | CURRENT RATING |  | FREQUENCY RATING |  | ENCLOSURE |  | HAZARD CLASS |  | CERTIFICATION/STANDARD |  | ADDITIONAL FEATURES EN |  | ADDITIONAL FEATURES ES |  | ADDITIONAL FEATURES FR | [39 empty] | Production Completed
STP_005-003 | Data Enrichment | RYM | RYM | ok | 2023-02-16 | 2023-03-02 |  | PSR027793 | 027793 | PSR027793 | TRANSFORMER, POWER SUPPLY FOR BASE RADIO, FOR MOBILE, MODEL: SE-260. | TRANSFORMER, POWER SUPPLY FOR BASE RADIO, FOR MOBILE, MODEL: SE-260. | UT | 0 | 0 | CONSUMABLES | C | PD | 5610 | ERSA | OTHERS |  |  |  | EX |  |  |  | URL Not Found |  |  | SE-260 | [12 empty] | MOBILE | [9 empty] | Cleansed | TRANSFORMER | NO MODIFIER | TYPE |  | VOLTAGE RATING |  | NUMBER OF PHASE |  | CURRENT RATING |  | FREQUENCY RATING |  | ENCLOSURE |  | HAZARD CLASS |  | CERTIFICATION/STANDARD |  | ADDITIONAL FEATURES EN | POWER SUPPLY FOR BASE RADIO | ADDITIONAL FEATURES ES |  | ADDITIONAL FEATURES FR | [39 empty] | Production Completed
STP_005-003 | Data Enrichment | RYM | RYM | ok | 2023-02-16 | 2023-03-02 |  | PSR032607 | 032607 | PSR032607 | TRANSFORMER, PRESSURE; FOR MCC BAOSTEEL | TRANSFORMER, PRESSURE; FOR MCC BAOSTEEL SLAG POT CARRIER MODEL BGC-70B SERIAL NO. BGC-70B-14004 WITH CUMMINS ENGINE MODEL QSM11 NO. 35321838 | PC | 0 | 0 |  | A | PD | 6175 | ERSA | OTHERS | N/A | N/A | N/A | EX |  |  |  | URL Not Found | [15 empty] | SLAG POT CARRIER WITH ENGINE | BGC-70B,QSM11 NO.35321838 | MCC BAOSTEEL,CUMMINS |  |  | BGC-70B-14004 |  |  |  |  | Cleansed | TRANSFORMER | NO MODIFIER | TYPE | PRESSURE | VOLTAGE RATING |  | NUMBER OF PHASE |  | CURRENT RATING |  | FREQUENCY RATING |  | ENCLOSURE |  | HAZARD CLASS |  | CERTIFICATION/STANDARD |  | ADDITIONAL FEATURES EN |  | ADDITIONAL FEATURES ES |  | ADDITIONAL FEATURES FR | [39 empty] | Production Completed
STP_005-003 | Data Enrichment | RYM | RYM | ok | 2023-02-16 | 2023-03-02 |  | PSR936441 | 936441 | PSR936441 | TRANSFORMER, PRIMARY 220V-3 PHASE, SECONDARY 400V-3 PHASE, 20KVA, DRY TYPE, INCLUDES SUPPLY AND INSTALLATION; FOR ICP OES | TRANSFORMER, PRIMARY 220V-3 PHASE, SECONDARY 400V-3 PHASE, 20KVA, DRY TYPE, INCLUDES SUPPLY AND INSTALLATION; FOR ICP OES | AY | 0 | 0 | CRITICAL | A | PD | 5610 | ERSA | OTHERS |  |  |  | EX |  |  |  | URL Not Found | [15 empty] | ICP OES | [9 empty] | Cleansed | TRANSFORMER | NO MODIFIER | TYPE | DRY | VOLTAGE RATING | 220 VAC PRIMARY,400 VAC SECONDARY | NUMBER OF PHASE | 3 | CURRENT RATING |  | FREQUENCY RATING |  | ENCLOSURE |  | HAZARD CLASS |  | CERTIFICATION/STANDARD |  | ADDITIONAL FEATURES EN | POWER RATING:20 KVA,W/SUPPLY & INSTALLATION | ADDITIONAL FEATURES ES |  | ADDITIONAL FEATURES FR | [39 empty] | Production Completed
STP_005-003 | Data Enrichment | RYM | RYM | ok | 2023-02-16 | 2023-03-02 |  | PSR051604 | 051604 | PSR051604 | TRANSFORMER, RATING: 20 KVA, 3 PHASE, PRIMARY VOLTAGE: 440V DELTA, SECONDARY VOLTAGE: 440/220V WYE, 60HZ, MFR: TOSHIBA OR EQUIVALENT | TRANSFORMER, RATING: 20 KVA, 3 PHASE, PRIMARY VOLTAGE: 440V DELTA, SECONDARY VOLTAGE: 440/220V WYE, 60HZ, MFR: TOSHIBA OR EQUIVALENT | UT | 0 | 0 | CRITICAL | A | PD | 5610 | ERSA | OTHERS |  |  |  | EX |  |  |  | URL Not Found |  | TOSHIBA OR EQUIVALENT | [23 empty] | Cleansed | TRANSFORMER | NO MODIFIER | TYPE |  | VOLTAGE RATING | 440 VAC DELTA PRIMARY,440/220 VAC WYE SECONDARY | NUMBER OF PHASE | 3 | CURRENT RATING |  | FREQUENCY RATING | 60 HZ | ENCLOSURE |  | HAZARD CLASS |  | CERTIFICATION/STANDARD |  | ADDITIONAL FEATURES EN | POWER RATING:20 KVA | ADDITIONAL FEATURES ES |  | ADDITIONAL FEATURES FR | [39 empty] | Production Completed
STP_005-003 | Data Enrichment | RYM | RYM | ok | 2023-02-16 | 2023-03-02 |  | PSRR202224 | R202224 | PSRR202224 | TRANSFORMER, RECTIFIER, OIL-IMMERSED, 1- | TRANSFORMER, RECTIFIER, OIL-IMMERSED, 1-PH, 60HZ, PRIMARY VOLTAGE: 440V, SECONDARY VOLTAGE: 60KV DC, SECONDARY CURRENT: 400MA, RATING: CONTINUOUS, MAKER: ABB ELECTRIC, FOR ES-F28CP-1 | UT | 0 | 0 |  | C | PD | 5610 | ERSA | OTHERS | - | 3000014 | ABB | EX |  |  |  | URL Not Found |  | ABB ELECTRIC | [23 empty] | Cleansed | TRANSFORMER | NO MODIFIER | TYPE | RECTIFIER,OIL-IMMERSED | VOLTAGE RATING | 440 VAC PRIMARY,60 KVDC SECONDARY | NUMBER OF PHASE | 1 | CURRENT RATING | 400 MA | FREQUENCY RATING | 60 HZ | ENCLOSURE |  | HAZARD CLASS |  | CERTIFICATION/STANDARD |  | ADDITIONAL FEATURES EN | RATING:CONTINUOUS | ADDITIONAL FEATURES ES |  | ADDITIONAL FEATURES FR | [39 empty] | Production Completed
STP_005-003 | Data Enrichment | RYM | RYM | ok | 2023-02-16 | 2023-03-02 |  | PSRR201562 | R201562 | PSRR201562 | TRANSFORMER, RECTIFIER, OIL-IMMERSED, 1- | TRANSFORMER, RECTIFIER, OIL-IMMERSED, 1-PH, 60HZ, PRIMARY VOLTAGE: 440V, SECONDARY VOLTAGE: 60KV DC, SECONDARY CURRENT: 600MA, RATING: CONTINUOUS, MAKER: ORIGIN ELECTRIC CO., LTD. FOR ES-F28CP-2 | UT | 0 | 0 |  | C | PD | 5610 | ERSA | OTHERS | N/A | N/A | N/A | EX |  |  |  | URL Not Found |  | ORIGIN ELECTRIC CO., LTD | [23 empty] | Cleansed | TRANSFORMER | NO MODIFIER | TYPE | RECTIFIER,OIL-IMMERSED | VOLTAGE RATING | 440 VAC PRIMARY,60 KVDC SECONDARY | NUMBER OF PHASE | 1 | CURRENT RATING | 600 MA | FREQUENCY RATING | 60 HZ | ENCLOSURE |  | HAZARD CLASS |  | CERTIFICATION/STANDARD |  | ADDITIONAL FEATURES EN | RATING:CONTINUOUS | ADDITIONAL FEATURES ES |  | ADDITIONAL FEATURES FR | [39 empty] | Production Completed
STP_005-003 | Data Enrichment | RYM | RYM | ok | 2023-02-16 | 2023-03-06 |  | PSR041880 | 041880 | PSR041880 | TRANSFORMER, SINGLE PHASE, TYPE: PUK300. | TRANSFORMER, SINGLE PHASE, TYPE: PUK300.130/438, POWER: 41 KVA, INPUT VOLTAGE: 440+-5% V, OUTPUT VOLTAGE: 2X19 AND 2X23 V, CURRENT: 93.2/1078, 9A, FREQUENCY: 60 HZ, PLAN NUMBER: 28850B, IP44, COOLING METHOD: AN, S/N 1677558 | UT | 0 | 0 |  | C | PD | 5610 | ERSA | OTHERS | N/A | N/A | N/A | EX |  |  |  | URL Not Found |  |  | PUK300.130/438 | [17 empty] | 1677558 |  |  |  |  | Cleansed | TRANSFORMER | NO MODIFIER | TYPE |  | VOLTAGE RATING | 440 V +/-5 PCT INPUT,2 X 19 & 2 X 23 V OUTPUT | NUMBER OF PHASE |  | CURRENT RATING | 93.2/1078,9 A | FREQUENCY RATING | 60 HZ | ENCLOSURE |  | HAZARD CLASS |  | CERTIFICATION/STANDARD |  | ADDITIONAL FEATURES EN | PLAN NUMBER:28850B | ADDITIONAL FEATURES ES |  | ADDITIONAL FEATURES FR | [39 empty] | Production Completed
STP_005-003 | Data Enrichment | RYM | RYM | ok | 2023-02-16 | 2023-03-02 |  | PSR106626 | 106626 | PSR106626 | TRANSFORMER, STEP DOWN, DRY TYPE, 15 kVA, 460V/230V, 60 Hz, 3-PHASE, BRAND: YOKOYAMA OR EQUIVALENT | TRANSFORMER, STEP DOWN, DRY TYPE, 15 kVA, 460V/230V, 60 Hz, 3-PHASE, BRAND: YOKOYAMA OR EQUIVALENT | SE | 0 | 0 | CONSUMABLES | C | PD | 5610 | ERSA | OTHERS |  |  |  | EX |  |  | CEBU TRISTAR CORPORATION | URL Not Found | [9 empty] | CEBU TRISTAR CORPORATION |  | YOKOYAMA OR EQUIVALENT | [13 empty] | Cleansed | TRANSFORMER | NO MODIFIER | TYPE | DRY,STEP DOWN | VOLTAGE RATING | 460/230 VAC | NUMBER OF PHASE | 3 | CURRENT RATING |  | FREQUENCY RATING | 60 HZ | ENCLOSURE |  | HAZARD CLASS |  | CERTIFICATION/STANDARD |  | ADDITIONAL FEATURES EN | POWER RATING:15 KVA | ADDITIONAL FEATURES ES |  | ADDITIONAL FEATURES FR | [39 empty] | Production Completed
STP_005-003 | Data Enrichment | RYM | RYM | ok | 2023-02-16 | 2023-03-02 |  | PSR050105 | 050105 | PSR050105 | TRANSFORMER, STEP-DOWN, POWER RATING: 500 VA, INPUT VOLTAGE: 220 V, INPUT RECEPTACLE: 2 PIN PLUG, OUTPUT VOLTAGE: 110 V, OUTPUT RECEPTACLE: 3-PRONG USA SOCKET AND/OR 2 PIN PLUG SOCKET, DIMENSION: 8 X 9 X 12 (OR SMALLER) | TRANSFORMER, STEP-DOWN, POWER RATING: 500 VA, INPUT VOLTAGE: 220 V, INPUT RECEPTACLE: 2 PIN PLUG, OUTPUT VOLTAGE: 110 V, OUTPUT RECEPTACLE: 3-PRONG USA SOCKET AND/OR 2 PIN PLUG SOCKET, DIMENSION: 8 X 9 X 12 (OR SMALLER) | UT | 0 | 0 | CONSUMABLES | C | PD | 5610 | ERSA | OTHERS |  |  |  | EX |  |  | JVRA INDUSTRIAL SALES AND SERVICES | URL Not Found | [9 empty] | JVRA INDUSTRIAL SALES AND SERVICES | [15 empty] | Cleansed | TRANSFORMER | NO MODIFIER | TYPE | STEP DOWN | VOLTAGE RATING | 220/110 V | NUMBER OF PHASE |  | CURRENT RATING |  | FREQUENCY RATING |  | ENCLOSURE |  | HAZARD CLASS |  | CERTIFICATION/STANDARD |  | ADDITIONAL FEATURES EN | POWER RATING:500 VA, INPUT RECEPTACLE:2 PIN PLUG,OUTPUT RECEPTACLE:3-PRONG USA SOCKET AND/OR 2 PIN PLUG SOCKET,DIMENSION:8 X 9 X 12 (OR SMALLER) | ADDITIONAL FEATURES ES |  | ADDITIONAL FEATURES FR | [39 empty] | Production Completed
STP_005-003 | Data Enrichment | RYM | RYM | ok | 2023-02-16 | 2023-03-06 |  | PSR946844 | 946844 | PSR946844 | TRANSFORMER, TOROIDAL, P/N: 5MTT-000-020-00, FOR ULTRAFLEX CS2 DIGITAL CASTING MACHINE, MAKER: BIHIS MAALA BASICS | TRANSFORMER, TOROIDAL, P/N: 5MTT-000-020-00, FOR ULTRAFLEX CS2 DIGITAL CASTING MACHINE, MAKER: BIHIS MAALA BASICS | AY | 0 | 0 | CRITICAL | B | PD | 5610 | ERSA | OTHERS |  |  |  | EX |  |  |  | URL Not Found |  | BIHIS MAALA BASICS | 5MTT-000-020-00 | [12 empty] | DIGITAL CASTING MACHINE | CS2 | ULTRAFLEX | [7 empty] | Cleansed | TRANSFORMER | NO MODIFIER | TYPE | TOROIDAL | VOLTAGE RATING |  | NUMBER OF PHASE |  | CURRENT RATING |  | FREQUENCY RATING |  | ENCLOSURE |  | HAZARD CLASS |  | CERTIFICATION/STANDARD |  | ADDITIONAL FEATURES EN |  | ADDITIONAL FEATURES ES |  | ADDITIONAL FEATURES FR | [39 empty] | Production Completed
STP_005-003 | Data Enrichment | RYM | RYM | ok | 2023-02-16 | 2023-03-06 |  | PSR942430 | 942430 | PSR942430 | TRANSFORMER, TYPE JCY6-800, 440/230V AC, 60 HZ, 0~440VAC PRIMARY, 230 VAC SECONDARY, 800 VA, MFR: FLSMIDTH | TRANSFORMER, TYPE JCY6-800, 440/230V AC, 60 HZ, 0~440VAC PRIMARY, 230 VAC SECONDARY, 800 VA, MFR: FLSMIDTH | PC | 0 | 0 | CONSUMABLES | C | PD | 5610 | ERSA | OTHERS |  |  |  | EX |  |  | FLSMIDTH AIRTECH A/S AIR POLLUTION - CONTROL | https://imgusr.tradekey.com/images/uploadedimages/brochures/0/0/5300139-201106262340300.pdf |  | FLSMIDTH | JCY6-800 | [6 empty] | FLSMIDTH AIRTECH A/S AIR POLLUTION - CONTROL | [15 empty] | Enriched | TRANSFORMER | NO MODIFIER | TYPE | MACHINE TOOL CONTROL | VOLTAGE RATING | 0-440 VAC PRIMARY,230 VAC SECONDARY | NUMBER OF PHASE |  | CURRENT RATING |  | FREQUENCY RATING | 60 HZ | ENCLOSURE |  | HAZARD CLASS |  | CERTIFICATION/STANDARD | EN 61558 | ADDITIONAL FEATURES EN | POWER RATING:800 VA,SERIES:JCY6 | ADDITIONAL FEATURES ES |  | ADDITIONAL FEATURES FR | [39 empty] | Production Completed
STP_005-003 | Data Enrichment | RYM | RYM | ok | 2023-02-16 | 2023-03-06 |  | PSR028508 | 028508 | PSR028508 | TRANSFORMER,0-110W(8VA) V20,S:0-100 80MA | TRANSFORMER,0-110W(8VA) V20,S:0-100 80MATRANSFORMER, DESC, PRIMARY = 0 - 110W(8VA), V20, SEC. = 0 - 100 80MA. | UT | 0 | 0 |  | C | PD | 5610 | ERSA | OTHERS | N/A | N/A | N/A | EX |  |  |  | URL Not Found |  |  | V20 | [22 empty] | Cleansed | TRANSFORMER | NO MODIFIER | TYPE |  | VOLTAGE RATING |  | NUMBER OF PHASE |  | CURRENT RATING | 80 MA | FREQUENCY RATING |  | ENCLOSURE |  | HAZARD CLASS |  | CERTIFICATION/STANDARD |  | ADDITIONAL FEATURES EN | POWER RATING:0-110 W(8 VA) | ADDITIONAL FEATURES ES |  | ADDITIONAL FEATURES FR | [39 empty] | Production Completed
STP_005-003 | Data Enrichment | RYM | RYM | ok | 2023-02-16 | 2023-03-01 |  | PSR920647 | 920647 | PSR920647 | TRANSFORMER,100A,AC100V,50/60HZ,TOYOZUMI | TRANSFORMER,100A,AC100V,50/60HZ,TOYOZUMI | UT | 0 | 0 |  | C | PD | 5610 | ERSA | OTHERS | N/A | N/A | N/A | EX |  |  |  | URL Not Found |  | TOYOZUMI | [23 empty] | Cleansed | TRANSFORMER | NO MODIFIER | TYPE |  | VOLTAGE RATING | 100 VAC | NUMBER OF PHASE |  | CURRENT RATING | 100 A | FREQUENCY RATING | 50/60 HZ | ENCLOSURE |  | HAZARD CLASS |  | CERTIFICATION/STANDARD |  | ADDITIONAL FEATURES EN |  | ADDITIONAL FEATURES ES |  | ADDITIONAL FEATURES FR | [39 empty] | Production Completed
STP_005-003 | Data Enrichment | RYM | RYM | ok | 2023-02-16 | 2023-03-01 |  | PSR034266 | 034266 | PSR034266 | TRANSFORMER,150VA,ZBE-32,P-100-110/S0-10 | TRANSFORMER,150VA,ZBE-32,P-100-110/S0-10 | UT | 0 | 0 |  | C | PD | 5610 | ERSA | OTHERS | N/A | N/A | N/A | EX |  |  |  | URL Not Found |  |  | P-100-110/S0-10 |  | ZBE-32 | [20 empty] | Cleansed | TRANSFORMER | NO MODIFIER | TYPE |  | VOLTAGE RATING |  | NUMBER OF PHASE |  | CURRENT RATING |  | FREQUENCY RATING |  | ENCLOSURE |  | HAZARD CLASS |  | CERTIFICATION/STANDARD |  | ADDITIONAL FEATURES EN | POWER RATING:150 VA | ADDITIONAL FEATURES ES |  | ADDITIONAL FEATURES FR | [39 empty] | Production Completed
STP_005-003 | Data Enrichment | RYM | RYM | ok | 2023-02-16 | 2023-03-01 |  | PSR034731 | 034731 | PSR034731 | TRANSFORMER,2240/440,ES-616,E5SV003STRAN | TRANSFORMER,2240/440,ES-616,E5SV003STRANSFORMER, ES-616, E5SV003S, 2240/440. | UT | 0 | 0 |  | C | PD | 5610 | ERSA | OTHERS | N/A | N/A | N/A | EX |  |  |  | URL Not Found |  |  | E5SV003S | [22 empty] | Cleansed | TRANSFORMER | NO MODIFIER | TYPE |  | VOLTAGE RATING |  | NUMBER OF PHASE |  | CURRENT RATING |  | FREQUENCY RATING |  | ENCLOSURE |  | HAZARD CLASS |  | CERTIFICATION/STANDARD |  | ADDITIONAL FEATURES EN | ES-616,2240/440 | ADDITIONAL FEATURES ES |  | ADDITIONAL FEATURES FR | [39 empty] | Production Completed
STP_005-003 | Data Enrichment | RYM | RYM | ok | 2023-02-16 | 2023-03-01 |  | PSR034766 | 034766 | PSR034766 | TRANSFORMER,5VA,50/1A,CW-5LTRANSFORMER, | TRANSFORMER,5VA,50/1A,CW-5LTRANSFORMER, CURRENT, TYPR CW-5L, RATIO : 100 AT/5A, 5VA, CLASS 1.0. | UT | 0 | 0 |  | C | PD | 5610 | ERSA | OTHERS | N/A | N/A | N/A | EX |  |  |  | https://www.zoro.com/mitsubishi-1005a-current-transformer-cw-5l/i/G604298060/?gclid=CjwKCAiAjPyfBhBMEiwAB2CCIsLmTaHAF-ye8WovJcc-st3EGZhu8pmGEY-7-mdOtNlOrHRS9RdL2RoCixwQAvD_BwE&gclsrc=aw.ds |  |  | CW-5L | [22 empty] | Cleansed | TRANSFORMER | CURRENT | TYPE |  | RATIO | 100 AT 5 A | VOLTAGE RATING |  | CURRENT RATING |  | ACCURACY |  | BURDEN POWER | 5 VA | NUMBER OF PHASE |  | FREQUENCY RATING |  | MOUNTING TYPE |  | ENCLOSURE |  | SIZE |  | HAZARD CLASS |  | CERTIFICATION/STANDARD |  | ADDITIONAL FEATURES EN | CLASS 1.0 | ADDITIONAL FEATURES ES |  | ADDITIONAL FEATURES FR | [29 empty] | Production Completed
STP_005-003 | Data Enrichment | RYM | RYM | ok | 2023-02-16 | 2023-03-01 |  | PSR034419 | 034419 | PSR034419 | TRANSFORMER,AUXILIARY, 3KVA,1PHASETRANS | TRANSFORMER,AUXILIARY, 3KVA,1PHASETRANSFORMER, AUXILIARY, 3KVA, 1-PHASE. | UT | 0 | 0 |  | C | PD | 5610 | ERSA | OTHERS | N/A | N/A | N/A | EX |  |  |  | URL Not Found | [25 empty] | Cleansed | TRANSFORMER | NO MODIFIER | TYPE | AUXILIARY | VOLTAGE RATING |  | NUMBER OF PHASE | 1 | CURRENT RATING |  | FREQUENCY RATING |  | ENCLOSURE |  | HAZARD CLASS |  | CERTIFICATION/STANDARD |  | ADDITIONAL FEATURES EN | POWER RATING:3 KVA | ADDITIONAL FEATURES ES |  | ADDITIONAL FEATURES FR | [39 empty] | Production Completed
STP_005-003 | Data Enrichment | RYM | RYM | ok | 2023-02-16 | 2023-03-01 |  | PSR034484 | 034484 | PSR034484 | TRANSFORMER,AUXILIARY, 3KVA,AIHTRANSFOR | TRANSFORMER,AUXILIARY, 3KVA,AIHTRANSFORMER, AUXILIARY, 3KVA, A1H. | UT | 0 | 0 |  | C | PD | 1600 | ERSA | OTHERS | N/A | N/A | N/A | EX |  |  |  | URL Not Found | [25 empty] | Cleansed | TRANSFORMER | NO MODIFIER | TYPE | AUXILIARY | VOLTAGE RATING |  | NUMBER OF PHASE |  | CURRENT RATING |  | FREQUENCY RATING |  | ENCLOSURE |  | HAZARD CLASS |  | CERTIFICATION/STANDARD |  | ADDITIONAL FEATURES EN | POWER RATING:3 KVA | ADDITIONAL FEATURES ES |  | ADDITIONAL FEATURES FR | [39 empty] | Production Completed
STP_005-003 | Data Enrichment | RYM | RYM | ok | 2023-02-16 | 2023-03-01 |  | PSR034944 | 034944 | PSR034944 | TRANSFORMER,AUXILIARY, 4KVA,AIHTRANSFOR | TRANSFORMER,AUXILIARY, 4KVA,AIHTRANSFORMER, AUXILIARY, 4KVA, ATH. | UT | 0 | 0 |  | C | PD | 5610 | ERSA | OTHERS | N/A | N/A | N/A | EX |  |  |  | URL Not Found | [25 empty] | Cleansed | TRANSFORMER | NO MODIFIER | TYPE | AUXILIARY | VOLTAGE RATING |  | NUMBER OF PHASE |  | CURRENT RATING |  | FREQUENCY RATING |  | ENCLOSURE |  | HAZARD CLASS |  | CERTIFICATION/STANDARD |  | ADDITIONAL FEATURES EN | POWER RATING:4 KVA | ADDITIONAL FEATURES ES |  | ADDITIONAL FEATURES FR | [39 empty] | Production Completed
STP_005-003 | Data Enrichment | RYM | RYM | ok | 2023-02-16 | 2023-03-01 |  | PSR034820 | 034820 | PSR034820 | TRANSFORMER,AUXILIARY,NF96-600,SUBSTTION | TRANSFORMER,AUXILIARY,NF96-600,SUBSTTIONTRANSFORMER, AUXILIARY, NF96-600. | UT | 0 | 0 |  | C | PD | 5610 | ERSA | OTHERS | N/A | N/A | N/A | EX |  |  |  | URL Not Found |  |  | NF96-600 | [22 empty] | Cleansed | TRANSFORMER | NO MODIFIER | TYPE | AUXILIARY,SUBSTATION | VOLTAGE RATING |  | NUMBER OF PHASE |  | CURRENT RATING |  | FREQUENCY RATING |  | ENCLOSURE |  | HAZARD CLASS |  | CERTIFICATION/STANDARD |  | ADDITIONAL FEATURES EN |  | ADDITIONAL FEATURES ES |  | ADDITIONAL FEATURES FR | [39 empty] | Production Completed
STP_005-003 | Data Enrichment | RYM | RYM | ok | 2023-02-16 | 2023-03-01 |  | PSR034880 | 034880 | PSR034880 | TRANSFORMER,AUXILIARY,TYPE TSA-300L300VA | TRANSFORMER,AUXILIARY,TYPE TSA-300L300VA:110V/15VTRANSFORMER, AUXILIARY, TYPE : TSA-300L, 1-PHASE, 300VA, 60HZ;PRIMARY VOLTAGE = 110V, SECONDARY VOLTAGE = 15V, WEIGHT = 5.5 KG. | UT | 0 | 0 |  | C | PD | 5610 | ERSA | OTHERS | N/A | N/A | N/A | EX |  |  |  | URL Not Found |  |  | TSA-300L | [22 empty] | Cleansed | TRANSFORMER | NO MODIFIER | TYPE | AUXILIARY | VOLTAGE RATING | 110 V PRIMARY,15 V SECONDARY | NUMBER OF PHASE | 1 | CURRENT RATING |  | FREQUENCY RATING | 60 HZ | ENCLOSURE |  | HAZARD CLASS |  | CERTIFICATION/STANDARD |  | ADDITIONAL FEATURES EN | WEIGHT:5.5 KG | ADDITIONAL FEATURES ES | POWER RATING:300 VA | ADDITIONAL FEATURES FR | [39 empty] | Production Completed
STP_005-003 | Data Enrichment | RYM | RYM | ok | 2023-02-16 | 2023-03-01 |  | PSR374792 | 374792 | PSR374792 | TRANSFORMER,BUCK BOOST | TRANSFORMER,BUCK BOOST | PC | 0 | 0 |  | C | PD | 5610 | ERSA | OTHERS | N/A | N/A | N/A | EX |  |  |  | URL Not Found | [25 empty] | Cleansed | TRANSFORMER | NO MODIFIER | TYPE | BUCK BOOST | VOLTAGE RATING |  | NUMBER OF PHASE |  | CURRENT RATING |  | FREQUENCY RATING |  | ENCLOSURE |  | HAZARD CLASS |  | CERTIFICATION/STANDARD |  | ADDITIONAL FEATURES EN |  | ADDITIONAL FEATURES ES |  | ADDITIONAL FEATURES FR | [39 empty] | Production Completed
STP_005-003 | Data Enrichment | RYM | RYM | ok | 2023-02-16 | 2023-03-01 |  | PSR504314 | 504314 | PSR504314 | TRANSFORMER,GATE PULSE | TRANSFORMER,GATE PULSE | PC | 0 | 0 |  | C | PD | 5610 | ERSA | OTHERS | N/A | N/A | N/A | EX |  |  |  | URL Not Found | [25 empty] | Cleansed | TRANSFORMER | NO MODIFIER | TYPE | GATE PULSE | VOLTAGE RATING |  | NUMBER OF PHASE |  | CURRENT RATING |  | FREQUENCY RATING |  | ENCLOSURE |  | HAZARD CLASS |  | CERTIFICATION/STANDARD |  | ADDITIONAL FEATURES EN |  | ADDITIONAL FEATURES ES |  | ADDITIONAL FEATURES FR | [39 empty] | Production Completed
STP_005-003 | Data Enrichment | RYM | RYM | ok | 2023-02-16 | 2023-03-01 |  | PSR370656 | 370656 | PSR370656 | TRANSFORMER,ISOLATING,GWE-SN514.240,DESI | TRANSFORMER,ISOLATING,GWE-SN514.240,DESIGNATION T1....T5, FOR RECTIFIER BUS TEMPERATURE SENSOR | PC | 0 | 0 |  | C | PD | 5610 | ERSA | OTHERS | N/A | N/A | N/A | EX |  |  |  | URL Not Found |  |  | GWE-SN514.240 | [12 empty] | RECTIFIER BUS TEMPERATURE SENSOR | [9 empty] | Cleansed | TRANSFORMER | NO MODIFIER | TYPE | ISOLATING | VOLTAGE RATING |  | NUMBER OF PHASE |  | CURRENT RATING |  | FREQUENCY RATING |  | ENCLOSURE |  | HAZARD CLASS |  | CERTIFICATION/STANDARD |  | ADDITIONAL FEATURES EN | DESIGNATION T1-T5 | ADDITIONAL FEATURES ES |  | ADDITIONAL FEATURES FR | [39 empty] | Production Completed
STP_005-003 | Data Enrichment | RYM | RYM | ok | 2023-02-16 | 2023-03-01 |  | PSR504681 | 504681 | PSR504681 | TRANSFORMER,MATCHING,3-PHASE,440V/380V,8 | TRANSFORMER,MATCHING,3-PHASE,440V/380V,80VA,VECTOR GROUP YYO | PC | 0 | 0 |  | C | PD | 5610 | ERSA | OTHERS | N/A | N/A | N/A | EX |  |  |  | URL Not Found |  | VECTOR GROUP | [23 empty] | Cleansed | TRANSFORMER | NO MODIFIER | TYPE | MATCHING | VOLTAGE RATING | 400/380 V | NUMBER OF PHASE | 3 | CURRENT RATING |  | FREQUENCY RATING |  | ENCLOSURE |  | HAZARD CLASS |  | CERTIFICATION/STANDARD |  | ADDITIONAL FEATURES EN |  | ADDITIONAL FEATURES ES | POWER RATING:80 VA | ADDITIONAL FEATURES FR | [39 empty] | Production Completed
STP_005-003 | Data Enrichment | RYM | RYM | ok | 2023-02-16 | 2023-03-01 |  | PSR034919 | 034919 | PSR034919 | TRANSFORMER,P-100,110V,BELT CNVYR WEIGHR | TRANSFORMER,P-100,110V,BELT CNVYR WEIGHRTRANSFORMER, MODEL : HT-163, P-100, 110V PS. | UT | 0 | 0 |  | C | PD | 5610 | ERSA | OTHERS | N/A | N/A | N/A | EX |  |  |  | URL Not Found |  |  | HT-163 | [22 empty] | Cleansed | TRANSFORMER | NO MODIFIER | TYPE |  | VOLTAGE RATING | 100 V | NUMBER OF PHASE |  | CURRENT RATING |  | FREQUENCY RATING |  | ENCLOSURE |  | HAZARD CLASS |  | CERTIFICATION/STANDARD |  | ADDITIONAL FEATURES EN | W/BELT CONVEYOR WEIGHER,P100 | ADDITIONAL FEATURES ES |  | ADDITIONAL FEATURES FR | [39 empty] | Production Completed
STP_005-003 | Data Enrichment | RYM | RYM | ok | 2023-02-16 | 2023-03-01 |  | PSR034959 | 034959 | PSR034959 | TRANSFORMER,P-100,110V,BELT CNVYR WEIGHR | TRANSFORMER,P-100,110V,BELT CNVYR WEIGHRTRANSFORMER, MODEL : HT-203, P-100, 110V, SECONDARY = 12/14/16/20V. | UT | 0 | 0 |  | C | PD | 5610 | ERSA | OTHERS | N/A | N/A | N/A | EX |  |  |  | URL Not Found |  |  | HT-203 | [22 empty] | Cleansed | TRANSFORMER | NO MODIFIER | TYPE |  | VOLTAGE RATING | 100 V,12/14/16/20 V SECONDARY | NUMBER OF PHASE |  | CURRENT RATING |  | FREQUENCY RATING |  | ENCLOSURE |  | HAZARD CLASS |  | CERTIFICATION/STANDARD |  | ADDITIONAL FEATURES EN | W/BELT CONVEYOR WEIGHER,P100 | ADDITIONAL FEATURES ES |  | ADDITIONAL FEATURES FR | [39 empty] | Production Completed
STP_005-003 | Data Enrichment | RYM | RYM | ok | 2023-02-16 | 2023-03-01 |  | PSR304812 | 304812 | PSR304812 | TRANSFORMER,PULSE,EI 90/90 KOJIMATRANSFO | TRANSFORMER,PULSE,EI 90/90 KOJIMATRANSFORMER, PULSE, EI 91/90, KOJIMA BRAND. | PC | 0 | 0 |  | C | PD | 5610 | ERSA | OTHERS | N/A | N/A | N/A | EX |  |  |  | URL Not Found |  |  | EI 91/90 | [6 empty] | KOJIMA | [15 empty] | Cleansed | TRANSFORMER | NO MODIFIER | TYPE | PULSE | VOLTAGE RATING |  | NUMBER OF PHASE |  | CURRENT RATING |  | FREQUENCY RATING |  | ENCLOSURE |  | HAZARD CLASS |  | CERTIFICATION/STANDARD |  | ADDITIONAL FEATURES EN |  | ADDITIONAL FEATURES ES |  | ADDITIONAL FEATURES FR | [39 empty] | Production Completed
STP_005-003 | Data Enrichment | RYM | RYM | ok | 2023-02-16 | 2023-03-01 |  | PSR034904 | 034904 | PSR034904 | TRANSFORMER,SHIELD TY,P1-1,CNVYR WEIGHER | TRANSFORMER,SHIELD TY,P1-1,CNVYR WEIGHERTRANSFORMER, SHIELD TYPE, P1-1. | UT | 0 | 0 |  | C | PD | 5610 | ERSA | OTHERS | N/A | N/A | N/A | EX |  |  |  | URL Not Found |  |  | P1-1 | [22 empty] | Cleansed | TRANSFORMER | NO MODIFIER | TYPE | SHIELD | VOLTAGE RATING |  | NUMBER OF PHASE |  | CURRENT RATING |  | FREQUENCY RATING |  | ENCLOSURE |  | HAZARD CLASS |  | CERTIFICATION/STANDARD |  | ADDITIONAL FEATURES EN |  | ADDITIONAL FEATURES ES |  | ADDITIONAL FEATURES FR | [39 empty] | Production Completed
STP_005-003 | Data Enrichment | RYM | RYM | ok | 2023-02-16 | 2023-03-06 |  | PSR034855 | 034855 | PSR034855 | TRANSFORMER,TYPE:HO-CMM2,200VTRANSFORMER | TRANSFORMER,TYPE:HO-CMM2,200VTRANSFORMER, TYPE: HO-CMM2, 200V, UPN-3500, YASKAWA BRAND. | UT | 0 | 0 |  | C | PD | 5610 | ERSA | OTHERS | N/A | N/A | N/A | EX |  |  |  | URL Not Found |  |  | HO-CMM2 |  | UPN-3500 |  |  |  |  | YASKAWA | [15 empty] | Cleansed | TRANSFORMER | NO MODIFIER | TYPE |  | VOLTAGE RATING | 200 V | NUMBER OF PHASE |  | CURRENT RATING |  | FREQUENCY RATING |  | ENCLOSURE |  | HAZARD CLASS |  | CERTIFICATION/STANDARD |  | ADDITIONAL FEATURES EN |  | ADDITIONAL FEATURES ES |  | ADDITIONAL FEATURES FR | [39 empty] | Production Completed
STP_005-003 | Data Enrichment | RYM | RYM | ok | 2023-02-16 | 2023-03-06 |  | PSR105731 | 105731 | PSR105731 | TRANSMITTER, DIFFERENCE PRESSURE, P/N 147-901, 1 BAR; FOR INDUCTION REMELT FURNACE, LIFUMAT-MET, 6.6VAC, 440V, 60HZ, 3 PHASE, MANUFACTURER: LINN HIGH THERM GmbH, GERMANY | TRANSMITTER, DIFFERENCE PRESSURE, P/N 147-901, 1 BAR; FOR INDUCTION REMELT FURNACE, LIFUMAT-MET, 6.6VAC, 440V, 60HZ, 3 PHASE, MANUFACTURER: LINN HIGH THERM GmbH, GERMANY | PC | 0 | 0 | CRITICAL | B | PD | 5100 | ERSA | OTHERS |  |  |  | EX |  |  |  | URL Not Found |  | LINN HIGH THERM GmbH, GERMANY | 147-901 | [12 empty] | INDUCTION REMELT FURNACE,6.6 VAC,440 V,60 HZ,3 PH | LIFUMAT-MET | [8 empty] | Cleansed | TRANSMITTER | DIFFERENTIAL PRESS | TYPE |  | MEASURING RANGE | 1 BAR | ACCURACY |  | OUTPUT TYPE |  | SUPPLY VOLTAGE |  | CONNECTION TYPE |  | MOUNTING TYPE |  | DISPLAY TYPE |  | HOUSING MATERIAL |  | ENCLOSURE |  | SIZE |  | HAZARD CLASS |  | CERTIFICATION/STANDARD |  | ADDITIONAL FEATURES EN |  | ADDITIONAL FEATURES ES |  | ADDITIONAL FEATURES FR | [29 empty] | Production Completed
STP_005-003 | Data Enrichment | RYM | RYM | ok | 2023-02-16 | 2023-03-06 |  | PSR012458 | 012458 | PSR012458 | TRANSMITTER, DIFFERENTIAL PRESSURE CELL, | TRANSMITTER, DIFFERENTIAL PRESSURE CELL, MODEL EJA110ADMS2A77D, RANGE: 0 - 12000mmH20, TEMPERATURE: 262 DEG. C., PRESSURE: 50 kg/cm2, MAKER: YOKOGAWA | PC | 0 | 0 |  | C | PD | 5100 | ERSA | OTHERS | EJA110ADMS2A77D | 3000446 | YOKOGAWA | EX |  |  |  | URL Not Found |  | YOKOGAWA | EJA110ADMS2A77D | [22 empty] | Cleansed | TRANSMITTER | DIFFERENTIAL PRESS | TYPE | CELL | MEASURING RANGE | 0-12000 MM H2O | ACCURACY |  | OUTPUT TYPE |  | SUPPLY VOLTAGE |  | CONNECTION TYPE |  | MOUNTING TYPE |  | DISPLAY TYPE |  | HOUSING MATERIAL |  | ENCLOSURE |  | SIZE |  | HAZARD CLASS |  | CERTIFICATION/STANDARD |  | ADDITIONAL FEATURES EN | TEMPERATURE RATING:262 DEG C,PRESSURE RATING:50 KG/CM2 | ADDITIONAL FEATURES ES |  | ADDITIONAL FEATURES FR | [29 empty] | Production Completed
STP_005-003 | Data Enrichment | RYM | RYM | ok | 2023-02-16 | 2023-03-06 |  | PSR601316 | 601316 | PSR601316 | TRANSMITTER, DIFFERENTIAL PRESSURE CELL, RANGE: 0~300 mm H20, 4~20 mA, DC24V, SCS14A/SUS316L, JIS 1/2 NPT FEMALE PROCESS CONNECTOR, SCM435 BOLTS & NUTS MATERIAL, HORIZONTAL IMPULSE PIPING TYPE, RIGHT SIDE HIGH PRESSURE, TWO ELECTRICAL | TRANSMITTER, DIFFERENTIAL PRESSURE CELL, RANGE: 0~300 mm H20, 4~20 mA, DC24V, SCS14A/SUS316L, JIS 1/2 NPT FEMALE PROCESS CONNECTOR, SCM435 BOLTS & NUTS MATERIAL, HORIZONTAL IMPULSE PIPING TYPE, RIGHT SIDE HIGH PRESSURE, TWO ELECTRICAL CONNECTIONS & A BLIND PLUG, DIGITAL INDICATOR WITH RANGE SETTING SWITCH, MOUNTING BRACKET: SECC CARBON STEEL, 2 FLAT PIPE MOUNTING, MFR: YOKOGAWA | UT | 0 | 0 | CONSUMABLES | B | PD | 5100 | ERSA | OTHERS |  |  |  | EX |  |  |  | URL Not Found |  | YOKOGAWA | [23 empty] | Cleansed | TRANSMITTER | DIFFERENTIAL PRESS | TYPE |  | MEASURING RANGE | 0-300 MM H2O | ACCURACY |  | OUTPUT TYPE | 4-20 MA | SUPPLY VOLTAGE | 24 VDC | CONNECTION TYPE | 1/2 IN FNPT | MOUNTING TYPE | BRACKET | DISPLAY TYPE |  | HOUSING MATERIAL | STAINLESS STEEL SCS14A/SUS316L | ENCLOSURE |  | SIZE |  | HAZARD CLASS |  | CERTIFICATION/STANDARD | JIS | ADDITIONAL FEATURES EN | MATERIAL:SCM435 BOLTS & NUTS,HORIZONTAL IMPULSE PIPING TYPE,RIGHT SIDE HIGH PRESSURE,TWO ELECTRICAL CONNECTIONS & A BLIND PLUG,DIGITAL INDICATOR WITH RANGE SETTING SWITCH | ADDITIONAL FEATURES ES |  | ADDITIONAL FEATURES FR | [29 empty] | Production Completed
STP_005-003 | Data Enrichment | RYM | RYM | ok | 2023-02-16 | 2023-03-06 |  | PSR541591 | 541591 | PSR541591 | TRANSMITTER, DIFFERENTIAL PRESSURE, -250~0~+250 mm H2O, 24VDC, 2-WIRE, 4~20 mADC OUTPUT, WITH BUILT-IN DIGITAL INDICATOR, SUS316L DIAPHRAGM CAPSULE, SUS316 WETTED PARTS, JIS PT1/2 FEMALE PROCESS CONNECTION, JIS PF1/2 FEMALE CONDUIT ENTRY, | TRANSMITTER, DIFFERENTIAL PRESSURE, -250~0~+250 mm H2O, 24VDC, 2-WIRE, 4~20 mADC OUTPUT, WITH BUILT-IN DIGITAL INDICATOR, SUS316L DIAPHRAGM CAPSULE, SUS316 WETTED PARTS, JIS PT1/2 FEMALE PROCESS CONNECTION, JIS PF1/2 FEMALE CONDUIT ENTRY, SUS316 BOLTS AND NUT MATERIAL | PC | 0 | 0 | CONSUMABLES | C | PD | 5100 | ERSA | OTHER |  |  |  | EX |  |  |  | URL Not Found | [25 empty] | Cleansed | TRANSMITTER | DIFFERENTIAL PRESS | TYPE | 2-WIRE | MEASURING RANGE | -250 TO 0-250 MM H2O | ACCURACY |  | OUTPUT TYPE | 4-20 MA DC | SUPPLY VOLTAGE | 24 VDC | CONNECTION TYPE | 1/2 IN FEMALE | MOUNTING TYPE |  | DISPLAY TYPE |  | HOUSING MATERIAL |  | ENCLOSURE |  | SIZE |  | HAZARD CLASS |  | CERTIFICATION/STANDARD | JIS | ADDITIONAL FEATURES EN | W/BUILT-IN DIGITAL INDICATOR,MATERIAL:STAINLESS STEEL SUS316L DIAPHRAGM CAPSULE,WETTED PARTS,BOLTS & NUT,CONDUIT ENTRY:PF1/2 IN FEMALE | ADDITIONAL FEATURES ES |  | ADDITIONAL FEATURES FR | [29 empty] | Production Completed
STP_005-003 | Data Enrichment | RYM | RYM | ok | 2023-02-16 | 2023-03-01 |  | PSR052511 | 052511 | PSR052511 | TRANSMITTER, DIFFERENTIAL PRESSURE, -75 | TRANSMITTER, DIFFERENTIAL PRESSURE, -75 TO 0 mm H20, MODEL 6501-1020, DC24V, 4-20 mADC, PROCESS CONNECTION: JIS NPT1/2, ELECTRICAL CONNECTION: 3/4NPT, WITH DIGITAL DISPLAY, MFR: ENDRESS+HAUSSER OR YAMATAKE | PC | 0 | 0 |  | C | PD | 5100 | ERSA | OTHERS | 6501-1020 | 3000269 | ENDRESS & HAUSER | EX |  |  |  | URL Not Found |  | ENDRESS+HAUSSER | 6501-1020 | YAMATAKE | [21 empty] | Cleansed | TRANSMITTER | DIFFERENTIAL PRESS | TYPE |  | MEASURING RANGE | -75 TO 0 MM H20 | ACCURACY |  | OUTPUT TYPE | 4-20 MA DC | SUPPLY VOLTAGE | 24 VDC | CONNECTION TYPE | 1/2 IN NPT | MOUNTING TYPE |  | DISPLAY TYPE | DIGITAL | HOUSING MATERIAL |  | ENCLOSURE |  | SIZE |  | HAZARD CLASS |  | CERTIFICATION/STANDARD | JIS | ADDITIONAL FEATURES EN | ELECTRICAL CONNECTION:3/4 IN NPT | ADDITIONAL FEATURES ES |  | ADDITIONAL FEATURES FR | [29 empty] | Production Completed
STP_005-003 | Data Enrichment | RYM | RYM | ok | 2023-02-16 | 2023-03-06 |  | PSR034728 | 034728 | PSR034728 | TRANSMITTER, DIFFERENTIAL PRESSURE, DELT | TRANSMITTER, DIFFERENTIAL PRESSURE, DELTABAR S, 160 BAR, 4~20 mA, CAL./ADJ.: 0~300 mBAR, U: 11.5~45 VDC, ORDER CODE: PMD75-1XQJ0/125, S/N J703510109D, WITH 2 NOZZLE; MFR: ENDRESS+HAUSER | AY | 0 | 0 |  | C | PD | 5100 | ERSA | OTHERS | PMD75-1XQJ0/125 | 3000269 | ENDRESS & HAUSER | EX |  |  |  | https://www.fr.endress.com/en/field-instruments-overview/pressure/Differential-Pressure-Deltabar-PMD75?t.tabId=product-overview |  | ENDRESS & HAUSER | PMD75-1XQJ0/125 | [17 empty] | J703510109D |  |  |  |  | Enriched | TRANSMITTER | DIFFERENTIAL PRESS | TYPE | DELTABAR S | MEASURING RANGE | 0-300 MBAR | ACCURACY | 0.05 PCT | OUTPUT TYPE | 4-20 MA | SUPPLY VOLTAGE | 11.5-45 VDC | CONNECTION TYPE | 1/4 IN-18 NPT | MOUNTING TYPE |  | DISPLAY TYPE |  | HOUSING MATERIAL | STAINLESS STEEL 316,DIE-CAST ALUMINUM | ENCLOSURE |  | SIZE |  | HAZARD CLASS |  | CERTIFICATION/STANDARD | ATEX,FM,CSA,CSA C/US,IEC EX,INMETRO,NEPSI,EAC,UK EX | ADDITIONAL FEATURES EN | PRESSURE RATING:160 BAR,W/2 NOZZLE | ADDITIONAL FEATURES ES |  | ADDITIONAL FEATURES FR | [29 empty] | Production Completed
STP_005-003 | Data Enrichment | RYM | RYM | ok | 2023-02-16 | 2023-03-06 |  | PSR106306 | 106306 | PSR106306 | TRANSMITTER, DIFFERENTIAL PRESSURE, ELEC | TRANSMITTER, DIFFERENTIAL PRESSURE, ELECTRONIC, ST3000 ACE, MODEL JTD920A-IE2A2-X2XX2-T1, PRESSURE/MEASURING SPAN: 0.75 TO 100 KPA, POWER SUPPLY: 16.3-45 VDC, OUTPUT COMMUNICATION: 4-20 mADC, MATERIAL FOR WETTED PARTS: SCS4A OR SUSF316 (DIAPHRAGM SUS316L), FILL FLUID: FOR OXYGEN SERVICE: FLUORINE OIL, PROCESS CONNECTION: RC½ TOP CONNECTION, BOLT/NUT MATERIAL: SUS304 (MAX. WORKING PRESSURE 7 MPA), ELECTRICAL CONDUIT AND EXPLOSION PROFF: G½, NOT EXPLOSION PROFF, INDICATOR: DIGITAL METER WITH ACTUAL READING, ANTI CORROSION TREATMENT: STANDARD COATING, BURNTOUT FEATURE: NONE, MOUNTING BRACKET SUS304, OPTION: TEST REPORT, DRAWING NO.: ED-52610-1, MAKER: YAMATAKE | PC | 0 | 0 |  | C | PD | 5100 | ERSA | OTHERS | N/A | N/A | N/A | EX |  |  |  | https://www.ontrium.com/get.aspx?id=890511 |  | YAMATAKE | JTD920A-IE2A2-X2XX2-T1 | YAMATAKE | ST3000 ACE | [14 empty] | ED-52610-1 | [5 empty] | Enriched | TRANSMITTER | DIFFERENTIAL PRESS | TYPE | ELECTRONIC | MEASURING RANGE | 0.75-100 KPA | ACCURACY |  | OUTPUT TYPE | 4-20 MA DC | SUPPLY VOLTAGE | 16.3-45 VDC | CONNECTION TYPE | 1/2 IN BSPT | MOUNTING TYPE | BRACKET | DISPLAY TYPE |  | HOUSING MATERIAL |  | ENCLOSURE |  | SIZE |  | HAZARD CLASS |  | CERTIFICATION/STANDARD |  | ADDITIONAL FEATURES EN | MATERIAL FOR WETTED PARTS:STAINLESS SEEL SCS4A/SUSF316 (DIAPHRAGM SUS316L),FILL FLUID:FOR OXYGEN SERVICE:FLUORINE OIL,BOLT/NUT MATERIAL:STAINLESS STEEL SUS304,MAXIMUM WORKING PRESSURE:7 MPA,ELECTRICAL CONDUIT & EXPLOSION PROFF:1/2 IN BSPP,NOT EXPLOSION PROFF,INDICATOR:DIGITAL METER WITH ACTUAL READING,ANTI CORROSION TREATMENT:STANDARD COATING, BURNTOUT FEATURE:NONE,STAINLESS STEEL SUS304 MOUNTING BRACKET,OPTION:TEST REPORT | ADDITIONAL FEATURES ES |  | ADDITIONAL FEATURES FR | [29 empty] | Production Completed
STP_005-003 | Data Enrichment | RYM | RYM | ok | 2023-02-16 | 2023-03-06 | Measuring Range & Voltage Updated as per Websource | PSR050834 | 050834 | PSR050834 | TRANSMITTER, DIFFERENTIAL PRESSURE, MODE | TRANSMITTER, DIFFERENTIAL PRESSURE, MODEL: 7MF4433-1FY22-2AC6-Z A01+Y15+C11, FAB. NR. YSN/E618-9152998, VDC: 10.5~45V, CURRENT OUTPUT: 4~20 MA, MEASURING SPAN: 1.6~160 KPA, RATED PRESSURE: 16 MPA, (SETRAN P) TYPE OF PROTECTION: IP65 ; BRAND: SIEMENS | PC | 0 | 0 |  | C | PD | 5100 | ERSA | OTHERS | 7MF4433-1FY22-2AC6-Z A01+Y15+C11 | 3000032 | SIEMENS | EX |  |  |  | https://mall.industry.siemens.com/mall/en/ww/Catalog/Product/?mlfb=7MF4433-.....-.... | https://www.indiamart.com/proddetail/smart-differential-pressure-transmitter-2088644033.html | SIEMENS | 7MF4433-1FY22-2AC6-Z A01+Y15+C11 | [22 empty] | Enriched | TRANSMITTER | DIFFERENTIAL PRESS | TYPE | 2-WIRE | MEASURING RANGE | 0.5 PA - 14 MPA | ACCURACY | 0.075 PCT | OUTPUT TYPE | 4-20 MA DC | SUPPLY VOLTAGE | 16-42 VDC | CONNECTION TYPE |  | MOUNTING TYPE |  | DISPLAY TYPE |  | HOUSING MATERIAL |  | ENCLOSURE | IP65 | SIZE |  | HAZARD CLASS |  | CERTIFICATION/STANDARD |  | ADDITIONAL FEATURES EN | PRESSURE RATING:16 MPA,FAB.NR:YSN/E618-9152998 | ADDITIONAL FEATURES ES |  | ADDITIONAL FEATURES FR | [29 empty] | Production Completed
STP_005-003 | Data Enrichment | RYM | RYM | ok | 2023-02-16 | 2023-03-06 | Measuring Range Updated as per Websource | PSR363633 | 363633 | PSR363633 | TRANSMITTER, DIFFERENTIAL PRESSURE, MODE | TRANSMITTER, DIFFERENTIAL PRESSURE, MODEL: EJA110E-DFS4G-82CEJ/D4/HE, CALIBRATION RANGE: 0~150 mm H2O, WITH DIGITAL INDICATOR, PROCESS CONNECTION: RIGHT SIDE: HIGH, LEFT SIDE: LOW, HORIZONTAL IMPULSE PIPE TYPE, BLAST AIR APPLICATION , PROCESS CONNECTION: JIS NPT 1/2; MFR: YOKOGAWA OR EQUIVALENT | PC | 0 | 0 |  | C | PD | 5100 | ERSA | OTHERS | N/A | N/A | N/A | EX |  |  |  | https://web-material3.yokogawa.com/GS01C31B01-01EN.pdf |  | YOKOGAWA OR EQUIVALENT | EJA110E-DFS4G-82CEJ/D4/HE | [22 empty] | Enriched | TRANSMITTER | DIFFERENTIAL PRESS | TYPE |  | MEASURING RANGE | 0.5-5 KPA | ACCURACY |  | OUTPUT TYPE | 4-20 MA | SUPPLY VOLTAGE | 24 VDC | CONNECTION TYPE | 1/2 IN FNPT | MOUNTING TYPE | STAINLESS STEEL 2 IN PIPE | DISPLAY TYPE |  | HOUSING MATERIAL | STAINLESS STEEL | ENCLOSURE |  | SIZE |  | HAZARD CLASS |  | CERTIFICATION/STANDARD | CSA,IECEX,JIS | ADDITIONAL FEATURES EN | DIAPHRAGM:STAINLESS STEEL SUS316L,BOLT & NUT MATERIAL:STAINLESS STEEL 316L,W/DIGITAL INDICATOR & ADAPTER FLANGE,THREE VALVE MANIFOLD C13ST-3TSA0-S4-NNNNNNNNN & C13SP-3TS01,PROCESS CONNECTION:HIGH RIGHT SIDE & LOW LEFT SIDE,HORIZONTAL IMPULSE PIPE TYPE,F/BLAST AIR APPLICATION | ADDITIONAL FEATURES ES |  | ADDITIONAL FEATURES FR | [29 empty] | Production Completed
STP_005-003 | Data Enrichment | RYM | RYM | ok | 2023-02-16 | 2023-03-06 |  | PSRR011473 | R011473 | PSRR011473 | TRANSMITTER, DIFFERENTIAL PRESSURE, MODE | TRANSMITTER, DIFFERENTIAL PRESSURE, MODEL: Y/E13DM/LD, PRESSURE: 140 kg/cm2, RANGE: -433 mmH2O TO -92 mmH2O, SUPPLY VOLTAGE: 24 VDC, 4-20 mA, MFR: YOKOGAWA | PC | 0 | 0 |  | C | PD | 5100 | ERSA | OTHERS | N/A | N/A | N/A | EX |  |  |  | URL Not Found |  | YOKOGAWA | Y/E13DM/LD | [22 empty] | Cleansed | TRANSMITTER | DIFFERENTIAL PRESS | TYPE |  | MEASURING RANGE | -433 TO -92 MM H2O | ACCURACY |  | OUTPUT TYPE | 4-20 MA | SUPPLY VOLTAGE | 24 VDC | CONNECTION TYPE |  | MOUNTING TYPE |  | DISPLAY TYPE |  | HOUSING MATERIAL |  | ENCLOSURE |  | SIZE |  | HAZARD CLASS |  | CERTIFICATION/STANDARD |  | ADDITIONAL FEATURES EN | PRESSURE RATING:140 KG/CM2 | ADDITIONAL FEATURES ES |  | ADDITIONAL FEATURES FR | [29 empty] | Production Completed
STP_005-003 | Data Enrichment | RYM | RYM | ok | 2023-02-16 | 2023-03-01 |  | PSR378541 | 378541 | PSR378541 | TRANSMITTER, DIFFERENTIAL PRESSURE, RANG | TRANSMITTER, DIFFERENTIAL PRESSURE, RANGE: 0~10 KPA, SUPPLY: DC24V, OUTPUT: 4-20mA, 2-WIRE TRANSMITTER, PROCESS MEDIUM: OXYGEN, MFR: FUJI | PC | 0 | 0 |  | C | PD | 5100 | ERSA | OTHERS | N/A | N/A | N/A | EX |  |  |  | URL Not Found | [25 empty] | Cleansed | TRANSMITTER | DIFFERENTIAL PRESS | TYPE | 2-WIRE | MEASURING RANGE | 0-10 KPA | ACCURACY |  | OUTPUT TYPE | 4-20 MA | SUPPLY VOLTAGE | 24 VDC | CONNECTION TYPE |  | MOUNTING TYPE |  | DISPLAY TYPE |  | HOUSING MATERIAL |  | ENCLOSURE |  | SIZE |  | HAZARD CLASS |  | CERTIFICATION/STANDARD |  | ADDITIONAL FEATURES EN | PROCESS MEDIUM:OXYGEN | ADDITIONAL FEATURES ES |  | ADDITIONAL FEATURES FR | [29 empty] | Production Completed
STP_005-003 | Data Enrichment | RYM | RYM | ok | 2023-02-16 | 2023-03-01 |  | PSR011015 | 011015 | PSR011015 | TRANSMITTER, DIFFERENTIAL PRESSURE, RANG | TRANSMITTER, DIFFERENTIAL PRESSURE, RANGE: 0~5 KPA, SUPPLY: DC24V, OUTPUT: 4-20mA, 2-WIRE TRANSMITTER, PROCESS MEDIUM: FREE AIR, WITH COMPLETE THREE VALVE MANIFOLD AND MOUNTING; MFR: YOKOGAWA OR YAMATAKE | PC | 0 | 0 |  | C | PD | 5100 | ERSA | OTHERS | N/A | N/A | N/A | EX |  |  |  | URL Not Found | [25 empty] | Cleansed | TRANSMITTER | DIFFERENTIAL PRESS | TYPE | 2-WIRE | MEASURING RANGE | 0-5 KPA | ACCURACY |  | OUTPUT TYPE | 4-20 MA | SUPPLY VOLTAGE | 24 VDC | CONNECTION TYPE |  | MOUNTING TYPE |  | DISPLAY TYPE |  | HOUSING MATERIAL |  | ENCLOSURE |  | SIZE |  | HAZARD CLASS |  | CERTIFICATION/STANDARD |  | ADDITIONAL FEATURES EN | PROCESS MEDIUM:FREE AIR,W/COMPLETE THREE VALVE MANIFOLD & MOUNTING | ADDITIONAL FEATURES ES |  | ADDITIONAL FEATURES FR | [29 empty] | Production Completed
STP_005-003 | Data Enrichment | RYM | RYM | ok | 2023-02-16 | 2023-03-06 | Measuring Range Updated as per Websource | PSR019813 | 019813 | PSR019813 | TRANSMITTER, DIFFERENTIAL PRESSURE, RANGE: 0~10 BAR, MODEL: EJA110A-DVA4B37D, OUTPUT: 4~20 mA DC, WITH DIGITAL COMMUNICATION (BRAIN PROTOCOL), MFR: YOKOGAWA | TRANSMITTER, DIFFERENTIAL PRESSURE, RANGE: 0~10 BAR, MODEL: EJA110A-DVA4B37D, OUTPUT: 4~20 mA DC, WITH DIGITAL COMMUNICATION (BRAIN PROTOCOL), MFR: YOKOGAWA | PC | 0 | 0 | CONSUMABLES | C | PD | 5100 | ERSA | OTHERS |  |  |  | EX |  |  |  | https://web-material3.yokogawa.com/GS01C21B01-00EN_030.pdf |  | YOKOGAWA | EJA110A-DVA4B37D | [22 empty] | Enriched | TRANSMITTER | DIFFERENTIAL PRESS | TYPE |  | MEASURING RANGE | 0.14-14 MPA | ACCURACY |  | OUTPUT TYPE | 4-20 MA DC | SUPPLY VOLTAGE |  | CONNECTION TYPE | 1/2 IN FNPT | MOUNTING TYPE |  | DISPLAY TYPE |  | HOUSING MATERIAL |  | ENCLOSURE |  | SIZE |  | HAZARD CLASS |  | CERTIFICATION/STANDARD |  | ADDITIONAL FEATURES EN | BOLT & NUT MATERIAL:STAINLESS STEEL SUS630,ELECTRICAL CONNECTION:1/2 IN FNPT,W/DIGITAL COMMUNICATION (BRAIN PROTOCOL) | ADDITIONAL FEATURES ES |  | ADDITIONAL FEATURES FR | [29 empty] | Production Completed
STP_005-003 | Data Enrichment | RYM | RYM | ok | 2023-02-16 | 2023-03-06 |  | PSR019765 | 019765 | PSR019765 | TRANSMITTER, DIFFERENTIAL PRESSURE, RANGE: 0~240 mm H2O, SUPPLY: DC24V, OUTPUT: 4~20 mA, 2-WIRE TRANSMITTER, PROCESS MEDIUM: OXYGEN, BRAIN PROTOCOL WITH COMPLETE THREE VALVE MANIFOLD AND MOUNTING, MFR: YOKOGAWA | TRANSMITTER, DIFFERENTIAL PRESSURE, RANGE: 0~240 mm H2O, SUPPLY: DC24V, OUTPUT: 4~20 mA, 2-WIRE TRANSMITTER, PROCESS MEDIUM: OXYGEN, BRAIN PROTOCOL WITH COMPLETE THREE VALVE MANIFOLD AND MOUNTING, MFR: YOKOGAWA | UT | 0 | 0 | CONSUMABLES | C | PD | 5100 | ERSA | OTHERS |  |  |  | EX |  |  | YOKOGAWA PHILS., INC. | URL Not Found |  | YOKOGAWA | [7 empty] | YOKOGAWA PHILS., INC. | [15 empty] | Cleansed | TRANSMITTER | DIFFERENTIAL PRESS | TYPE | 2-WIRE | MEASURING RANGE | 0-240 MM H2O | ACCURACY |  | OUTPUT TYPE | 4-20 MA | SUPPLY VOLTAGE | 24 VDC | CONNECTION TYPE |  | MOUNTING TYPE |  | DISPLAY TYPE |  | HOUSING MATERIAL |  | ENCLOSURE |  | SIZE |  | HAZARD CLASS |  | CERTIFICATION/STANDARD |  | ADDITIONAL FEATURES EN | PROCESS MEDIUM:OXYGEN,BRAIN PROTOCOL WITH COMPLETE THREE VALVE MANIFOLD & MOUNTING | ADDITIONAL FEATURES ES |  | ADDITIONAL FEATURES FR | [29 empty] | Production Completed
STP_005-003 | Data Enrichment | RYM | RYM | ok | 2023-02-16 | 2023-03-06 |  | PSR016927 | 016927 | PSR016927 | TRANSMITTER, DIFFERENTIAL PRESSURE, RANGE: 0~300 mm H2O,MODEL: EJX910A, SUPPLY: DC24V, OUTPUT: 4~20mA, 2-WIRE TRANSMITTER, PROCESS MEDIUM: OXYGEN, FLOW / TEMPERATURE COMPENSATED ,PRE-CONFIGURED, WITH COMPLETE | TRANSMITTER, DIFFERENTIAL PRESSURE, RANGE: 0~300 mm H2O,MODEL: EJX910A, SUPPLY: DC24V, OUTPUT: 4~20mA, 2-WIRE TRANSMITTER, PROCESS MEDIUM: OXYGEN, FLOW / TEMPERATURE COMPENSATED ,PRE-CONFIGURED, WITH COMPLETE THREE VALVE MANIFOLD AND MOUNTING, MFR: YOKOGAWA | UT | 0 | 0 | CONSUMABLES | C | PD | 5100 | ERSA | OTHERS |  |  |  | EX |  |  |  | https://web-material3.yokogawa.com/GS01C25R01-01EN.pdf |  | YOKOGAWA | EJX910A | [22 empty] | Enriched | TRANSMITTER | DIFFERENTIAL PRESS | TYPE | MULTIVARIABLE,2-WIRE | MEASURING RANGE | 0-300 MM H2O | ACCURACY |  | OUTPUT TYPE | 4-20 MA | SUPPLY VOLTAGE | 24 VDC | CONNECTION TYPE |  | MOUNTING TYPE |  | DISPLAY TYPE |  | HOUSING MATERIAL |  | ENCLOSURE |  | SIZE |  | HAZARD CLASS |  | CERTIFICATION/STANDARD | CSA,IECEX | ADDITIONAL FEATURES EN | PROCESS MEDIUM:OXYGEN,FLOW/TEMPERATURE COMPENSATED,PRE-CONFIGURED,W/COMPLETE THREE VALVE MANIFOLD & MOUNTING | ADDITIONAL FEATURES ES |  | ADDITIONAL FEATURES FR | [29 empty] | Production Completed
STP_005-003 | Data Enrichment | RYM | RYM | ok | 2023-02-16 | 2023-03-06 |  | PSR047611 | 047611 | PSR047611 | TRANSMITTER, DIFFERENTIAL PRESSURE, RANGE: -6 TO +1 kPa, SUPPLY: DC24V, OUTPUT: 4~20 mA, 2-WIRE TRANSMITTER, PROCESS MEDIUM: FUGITIVE GAS, PROCESS TEMP.: 80~100 DEG. C., WITH COMPLETE THREE VALVE MANIFOLD AND MOUNTING BRACKET | TRANSMITTER, DIFFERENTIAL PRESSURE, RANGE: -6 TO +1 kPa, SUPPLY: DC24V, OUTPUT: 4~20 mA, 2-WIRE TRANSMITTER, PROCESS MEDIUM: FUGITIVE GAS, PROCESS TEMP.: 80~100 DEG. C., WITH COMPLETE THREE VALVE MANIFOLD AND MOUNTING BRACKET ; MFR: YOKOGAWA, YAMATAKE OR EQUIVALENT | PC | 0 | 0 | CRITICAL | A | PD | 5100 | ERSA | OTHERS |  |  |  | EX |  |  |  | URL Not Found |  | YOKOGAWA |  | YAMATAKE OR EQUIVALENT | [21 empty] | Cleansed | TRANSMITTER | DIFFERENTIAL PRESS | TYPE |  | MEASURING RANGE | -6 TO 1 KPA | ACCURACY |  | OUTPUT TYPE | 4-20 MA | SUPPLY VOLTAGE | 24 VDC | CONNECTION TYPE |  | MOUNTING TYPE | BRACKET | DISPLAY TYPE |  | HOUSING MATERIAL |  | ENCLOSURE |  | SIZE |  | HAZARD CLASS |  | CERTIFICATION/STANDARD |  | ADDITIONAL FEATURES EN | PROCESS MEDIUM:FUGITIVE GAS, PROCESS TEMPERATURE:80-100 DEG C,W/COMPLETE THREE VALVE MANIFOLD | ADDITIONAL FEATURES ES |  | ADDITIONAL FEATURES FR | [29 empty] | Production Completed
STP_005-003 | Data Enrichment | RYM | RYM | ok | 2023-02-16 | 2023-03-06 |  | PSR378536 | 378536 | PSR378536 | TRANSMITTER, DIFFERENTIAL PRESSURE, SUPP | TRANSMITTER, DIFFERENTIAL PRESSURE, SUPPLY: DC24V, INPUT: 0.3/30BAR, OUTPUT: 4-20mA, CONNECTION: ½ NPT, TYPE: FKGV03V4-AKCYA-AA, MAKER: FUJI | PC | 0 | 0 |  | C | PD | 5100 | ERSA | OTHERS | N/A | N/A | N/A | EX |  |  |  | URL Not Found |  | FUJI | FKGV03V4-AKCYA-AA | [22 empty] | Cleansed | TRANSMITTER | DIFFERENTIAL PRESS | TYPE |  | MEASURING RANGE |  | ACCURACY |  | OUTPUT TYPE | 4-20 MA | SUPPLY VOLTAGE | 24 VDC | CONNECTION TYPE | 1/2 IN NPT | MOUNTING TYPE |  | DISPLAY TYPE |  | HOUSING MATERIAL |  | ENCLOSURE |  | SIZE |  | HAZARD CLASS |  | CERTIFICATION/STANDARD |  | ADDITIONAL FEATURES EN | PRESSURE RATING:0.3/30 BAR | ADDITIONAL FEATURES ES |  | ADDITIONAL FEATURES FR | [29 empty] | Production Completed
STP_005-003 | Data Enrichment | RYM | RYM | ok | 2023-02-16 | 2023-03-06 |  | PSR946343 | 946343 | PSR946343 | TRANSMITTER, DIFFERENTIAL PRESSURE,RANGE: Zero~30 mm H2O, SUPPLY: DC24V, OUTPUT 4~20mA, 2-WIRE TRANSMITTER, MODEL: EJX910A, PROCESS MEDIUM: OXYGEN, FLOW / TEMPERATURE COMPENSATED | TRANSMITTER, DIFFERENTIAL PRESSURE,RANGE: Zero~30 mm H2O, SUPPLY: DC24V, OUTPUT 4~20mA, 2-WIRE TRANSMITTER, MODEL: EJX910A, PROCESS MEDIUM: OXYGEN, FLOW / TEMPERATURE COMPENSATED,PRE-CONFIGURED, WITH COMPLETE THREE VALVE MANIFOLD AND MOUNTING,MFR: YOKOGAWA | UT | 0 | 0 | CONSUMABLES | C | PD | 5100 | ERSA | OTHERS |  |  |  | EX |  |  | YOKOGAWA PHILS., INC. | https://web-material3.yokogawa.com/GS01C25R01-01EN.pdf |  | YOKOGAWA | EJX910A | [6 empty] | YOKOGAWA PHILS., INC. | [15 empty] | Enriched | TRANSMITTER | DIFFERENTIAL PRESS | TYPE | MULTIVARIABLE | MEASURING RANGE | 0-30 MM H2O | ACCURACY |  | OUTPUT TYPE | 4-20 MA | SUPPLY VOLTAGE | 24 VDC | CONNECTION TYPE |  | MOUNTING TYPE |  | DISPLAY TYPE |  | HOUSING MATERIAL |  | ENCLOSURE |  | SIZE |  | HAZARD CLASS |  | CERTIFICATION/STANDARD | CSA,IECEX | ADDITIONAL FEATURES EN | PROCESS MEDIUM:OXYGEN,FLOW/TEMPERATURE COMPENSATED,PRE-CONFIGURED,W/COMPLETE THREE VALVE MANIFOLD & MOUNTING | ADDITIONAL FEATURES ES |  | ADDITIONAL FEATURES FR | [29 empty] | Production Completed
STP_005-003 | Data Enrichment | RYM | RYM | ok | 2023-02-16 | 2023-03-06 | Measuring Range Updated as per Websource | PSR041754 | 041754 | PSR041754 | TRANSMITTER, DIFFERENTIAL, PRESSURE, MOD | TRANSMITTER, DIFFERENTIAL, PRESSURE, MODEL: EJA110E-DFS4G-82CEJ/D4/HE, RANGE: 0~30 MM H20, MATERIAL FOR WEETED PARTS: DIAPHRAGM: SUS316L, POWER SUPPLY: 24 VDC, OUTPUT: 4~20 MA, WITH ADAPTER FLANGE, WITH COMPLETE THREE VALVE MANIFOLD, MODEL: C13ST-3TSA0-S4-NNNNNNNNN AND MODEL: C13SP-3TS01; MOUNTING; MFR: YOKOGAWA OR YAMATAKE | PC | 0 | 0 |  | C | PD | 5100 | ERSA | OTHERS | N/A | N/A | N/A | EX |  |  |  | https://web-material3.yokogawa.com/GS01C31B01-01EN.pdf |  | YOKOGAWA | EJA110E-DFS4G-82CEJ/D4/HE | YAMATAKE | [21 empty] | Enriched | TRANSMITTER | DIFFERENTIAL PRESS | TYPE |  | MEASURING RANGE | 0.5-5 KPA | ACCURACY |  | OUTPUT TYPE | 4-20 MA | SUPPLY VOLTAGE | 24 VDC | CONNECTION TYPE | 1/2 IN FNPT | MOUNTING TYPE | STAINLESS STEEL 2 IN PIPE | DISPLAY TYPE |  | HOUSING MATERIAL | STAINLESS STEEL | ENCLOSURE |  | SIZE |  | HAZARD CLASS |  | CERTIFICATION/STANDARD | CSA,IECEX,JIS | ADDITIONAL FEATURES EN | DIAPHRAGM:STAINLESS STEEL SUS316L,BOLT & NUT MATERIAL:STAINLESS STEEL 316L,W/DIGITAL INDICATOR & ADAPTER FLANGE,THREE VALVE MANIFOLD C13ST-3TSA0-S4-NNNNNNNNN & C13SP-3TS01 | ADDITIONAL FEATURES ES |  | ADDITIONAL FEATURES FR | [29 empty] | Production Completed
STP_005-003 | Data Enrichment | RYM | RYM | ok | 2023-02-16 | 2023-03-06 | Measuring Range Updated as per Websource | PSR041757 | 041757 | PSR041757 | TRANSMITTER, DIFFERENTIAL, PRESSURE, MODEL: EJA110E-DMS4G-82CEJ/D4/HE, RANGE: 0 ~ 2500 MM H20, MATERIAL FOR WEETED PARTS: DIAPHRAGM: SUS316L, POWER SUPPLY: 24 VDC, OUTPUT: 4~20 MA, WITH ADAPTER FLANGE, WITH COMPLETE THREE VALVE MANIFOLD, | TRANSMITTER, DIFFERENTIAL, PRESSURE, MODEL: EJA110E-DMS4G-82CEJ/D4/HE, RANGE: 0 ~ 2500 MM H20, MATERIAL FOR WEETED PARTS: DIAPHRAGM: SUS316L, POWER SUPPLY: 24 VDC, OUTPUT: 4~20 MA, WITH ADAPTER FLANGE, WITH COMPLETE THREE VALVE MANIFOLD, MODEL: C13ST-3TSA0-S4-NNNNNNNNN AND MODEL: C13SP-3TS01; MOUNTING; MFR: YOKOGAWA OR YAMATAKE | PC | 1 | 2 | CONSUMABLES | B | V1 | 5100 | ERSA | OTHERS |  |  |  | HB |  |  |  | https://web-material3.yokogawa.com/GS01C31B01-01EN.pdf |  | YOKOGAWA | EJA110E-DMS4G-82CEJ/D4/HE | YAMATAKE | [21 empty] | Enriched | TRANSMITTER | DIFFERENTIAL PRESS | TYPE |  | MEASURING RANGE | 1-100 KPA | ACCURACY |  | OUTPUT TYPE | 4-20 MA | SUPPLY VOLTAGE | 24 VDC | CONNECTION TYPE | 1/2 IN FNPT | MOUNTING TYPE | STAINLESS STEEL 2 IN PIPE | DISPLAY TYPE |  | HOUSING MATERIAL | STAINLESS STEEL | ENCLOSURE |  | SIZE |  | HAZARD CLASS |  | CERTIFICATION/STANDARD | CSA,IECEX | ADDITIONAL FEATURES EN | DIAPHRAGM:STAINLESS STEEL SUS316L,BOLT & NUT MATERIAL:STAINLESS STEEL 316L,W/DIGITAL INDICATOR & ADAPTER FLANGE,THREE VALVE MANIFOLD C13ST-3TSA0-S4-NNNNNNNNN & C13SP-3TS01 | ADDITIONAL FEATURES ES |  | ADDITIONAL FEATURES FR | [29 empty] | Production Completed
STP_005-003 | Data Enrichment | RYM | RYM | ok | 2023-02-16 | 2023-03-06 | Measuring Range Updated as per Websource | PSR041758 | 041758 | PSR041758 | TRANSMITTER, DIFFERENTIAL, PRESSURE, MODEL: EJA110E-DMS4G-82CEJ/D4/HE, RANGE: 0 ~ 8000 MM H20, MATERIAL FOR WEETED PARTS: DIAPHRAGM: SUS316L, POWER SUPPLY: 24 VDC, OUTPUT: 4~20 MA, WITH ADAPTER FLANGE, WITH COMPLETE THREE VALVE MANIFOLD, | TRANSMITTER, DIFFERENTIAL, PRESSURE, MODEL: EJA110E-DMS4G-82CEJ/D4/HE, RANGE: 0 ~ 8000 MM H20, MATERIAL FOR WEETED PARTS: DIAPHRAGM: SUS316L, POWER SUPPLY: 24 VDC, OUTPUT: 4~20 MA, WITH ADAPTER FLANGE, WITH COMPLETE THREE VALVE MANIFOLD, MODEL: C13ST-3TSA0-S4-NNNNNNNNN AND MODEL: C13SP-3TS01; MOUNTING; MFR: YOKOGAWA OR YAMATAKE | PC | 0 | 0 | CONSUMABLES | C | PD | 5100 | ERSA | OTHERS |  |  |  | EX |  |  | YOKOGAWA PHILS., INC. | https://web-material3.yokogawa.com/GS01C31B01-01EN.pdf |  | YOKOGAWA | EJA110E-DMS4G-82CEJ/D4/HE | YAMATAKE | [5 empty] | YOKOGAWA PHILS., INC. | [15 empty] | Enriched | TRANSMITTER | DIFFERENTIAL PRESS | TYPE |  | MEASURING RANGE | 1-100 KPA | ACCURACY |  | OUTPUT TYPE | 4-20 MA | SUPPLY VOLTAGE | 24 VDC | CONNECTION TYPE | 1/2 IN FNPT | MOUNTING TYPE | STAINLESS STEEL 2 IN PIPE | DISPLAY TYPE |  | HOUSING MATERIAL | STAINLESS STEEL | ENCLOSURE |  | SIZE |  | HAZARD CLASS |  | CERTIFICATION/STANDARD | CSA,IECEX | ADDITIONAL FEATURES EN | DIAPHRAGM:STAINLESS STEEL SUS316L,BOLT & NUT MATERIAL:STAINLESS STEEL 316L,W/DIGITAL INDICATOR & ADAPTER FLANGE,THREE VALVE MANIFOLD C13ST-3TSA0-S4-NNNNNNNNN & C13SP-3TS01 | ADDITIONAL FEATURES ES |  | ADDITIONAL FEATURES FR | [29 empty] | Production Completed
STP_005-003 | Data Enrichment | RYM | RYM | ok | 2023-02-16 | 2023-03-07 |  | PSR055558 | 055558 | PSR055558 | TRANSMITTER, PRESSURE, GAGE PRESSURE, ELEMENT TYPE: DIAPHRAGM, MEASURE RANGE: BY VENDOR, CALIBRATED RANGE: 0-6000 mmH20, ENCLOSURE RATING: IP66 (NEMA 4X EQUIVALENT), CASE MATERIAL: 316SS, INDICATOR: LCD DISPLAY, POWER SUPPLY: 24 VDC | TRANSMITTER, PRESSURE, GAGE PRESSURE, ELEMENT TYPE: DIAPHRAGM, MEASURE RANGE: BY VENDOR, CALIBRATED RANGE: 0-6000 mmH20, ENCLOSURE RATING: IP66 (NEMA 4X EQUIVALENT), CASE MATERIAL: 316SS, INDICATOR: LCD DISPLAY, POWER SUPPLY: 24 VDC OUTPUT SIGNAL: 4-20 mADC/2-WIRE, CONDUIT CONNECTION: M20, MANIFOLD TYPE: INTEGRAL 2 - VALVE, BODY & WETTED MATERIAL: 316SS, PACKING MATERIAL: TEFLON, PROCESS CONNECTION: 1/2 NPT (F), PROCESS FLUID DESCRIPTION: GAS CONTAINS 12.5% SO2, PROCESS PRESSURE: 5400 mm WC (G), PROCESS TEMPERATURE: 400°C/650°C MAX, TAG NUMBER: 502-PIT-031, SEE AND FOLLOW ATTACHED DATASHEET S20.20-9 502-PIT-031 R0 AND SPECIFICATION | AY | 0 | 0 | CRITICAL | B | PD | 5100 | ERSA | OTHERS |  |  |  | EX |  |  |  | URL Not Found | [25 empty] | Cleansed | TRANSMITTER | GAUGE PRESSURE | TYPE | 2-WIRE | MEASURING RANGE | 0-6000 MM H20 | ACCURACY |  | OUTPUT TYPE | 4-20 MA DC | SUPPLY VOLTAGE | 24 VDC | CONNECTION TYPE | 1/2 IN FNPT | MOUNTING TYPE |  | DISPLAY TYPE | LCD | COMMUNICATION PROTOCOL |  | HOUSING MATERIAL | STAINLESS STEEL 316 | ENCLOSURE | IP66,NEMA 4X | SIZE |  | HAZARD CLASS |  | CERTIFICATION/STANDARD |  | ADDITIONAL FEATURES EN | ELEMENT TYPE:DIAPHRAGM,CONDUIT CONNECTION:M20,MANIFOLD TYPE:INTEGRAL 2-VALVE,WETTED MATERIAL:316SS,PACKING MATERIAL:TEFLON,PROCESS FLUID DESCRIPTION:GAS CONTAINS 12.5 PCT SO2,PROCESS PRESSURE:5400 MM WC (G),PROCESS TEMPERATURE:400 DEG C/650 DEG C MAX,TAG NUMBER:502-PIT-031 | ADDITIONAL FEATURES ES |  | ADDITIONAL FEATURES FR | [27 empty] | Production Completed
STP_005-003 | Data Enrichment | RYM | RYM | ok | 2023-02-16 | 2023-03-06 |  | PSR939382 | 939382 | PSR939382 | TRANSMITTER, PRESSURE, GAGE PRESSURE, ELEMENT TYPE: DIAPHRAGM, PN50, 316L SST, CAPILLARY SILICONE FILLED, DN50 PIPE STAND, MEASURE RANGE: BY VENDOR, CALIBRATED RANGE: 0-1600 KPA, ENCLOSURE RATING: IP66 (NEMA 4X EQUIVALENT) | TRANSMITTER, PRESSURE, GAGE PRESSURE, ELEMENT TYPE: DIAPHRAGM, PN50, 316L SST, CAPILLARY SILICONE FILLED, DN50 PIPE STAND, MEASURE RANGE: BY VENDOR, CALIBRATED RANGE: 0-1600 KPA, ENCLOSURE RATING: IP66 (NEMA 4X EQUIVALENT), CASE MATERIAL: 316SS, INDICATOR: LCD DISPLAY, POWER SUPPLY: 24 VDC, 4~20mADC / 2-WIRE, ±0.1% of SPAN, CONDUIT CONNECTION: M20, PROCESS CONNECTION: 1/2" NTP | PC | 0 | 0 | CONSUMABLES | C | PD | 5100 | ERSA | OTHERS |  |  |  | EX |  |  |  | URL Not Found | [25 empty] | Cleansed | TRANSMITTER | GAUGE PRESSURE | TYPE | 2-WIRE | MEASURING RANGE | 0-1600 KPA | ACCURACY |  | OUTPUT TYPE | 4-20 MA DC | SUPPLY VOLTAGE | 24 VDC | CONNECTION TYPE | 1/2 IN NPT | MOUNTING TYPE |  | DISPLAY TYPE | LCD | COMMUNICATION PROTOCOL |  | HOUSING MATERIAL | STAINLESS STEEL 316 | ENCLOSURE | IP66,NEMA 4X | SIZE |  | HAZARD CLASS |  | CERTIFICATION/STANDARD |  | ADDITIONAL FEATURES EN | ELEMENT TYPE: DIAPHRAGM,PRESSURE RATING:PN50,CAPILLARY SILICONE FILLED,PIPE STAND:DN50,SPAN:+/-0.1 PCT,CONDUIT CONNECTION:M20 | ADDITIONAL FEATURES ES |  | ADDITIONAL FEATURES FR | [27 empty] | Production Completed
STP_005-003 | Data Enrichment | RYM | RYM | ok | 2023-02-16 | 2023-03-06 |  | PSR939383 | 939383 | PSR939383 | TRANSMITTER, PRESSURE, GAGE PRESSURE, ELEMENT TYPE: DIAPHRAGM, PN50, 316L SST, CAPILLARY SILICONE FILLED, DN50 PIPE STAND, MEASURE RANGE: BY VENDOR, CALIBRATED RANGE: 0-2500 KPA, ENCLOSURE RATING: IP66 (NEMA 4X EQUIVALENT) | TRANSMITTER, PRESSURE, GAGE PRESSURE, ELEMENT TYPE: DIAPHRAGM, PN50, 316L SST, CAPILLARY SILICONE FILLED, DN50 PIPE STAND, MEASURE RANGE: BY VENDOR, CALIBRATED RANGE: 0-2500 KPA, ENCLOSURE RATING: IP66 (NEMA 4X EQUIVALENT), CASE MATERIAL: 316SS, INDICATOR: LCD DISPLAY, POWER SUPPLY: 24 VDC, 4~20mADC / 2-WIRE, ±0.1% of SPAN, CONDUIT CONNECTION:M20, PROCESS CONNECTION: 1/2" NTP | PC | 0 | 0 | CONSUMABLES | C | PD | 5100 | ERSA | OTHERS |  |  |  | EX |  |  |  | URL Not Found | [25 empty] | Cleansed | TRANSMITTER | GAUGE PRESSURE | TYPE | 2-WIRE | MEASURING RANGE | 0-2500 KPA | ACCURACY |  | OUTPUT TYPE | 4-20 MA DC | SUPPLY VOLTAGE | 24 VDC | CONNECTION TYPE | 1/2 IN NPT | MOUNTING TYPE |  | DISPLAY TYPE | LCD | COMMUNICATION PROTOCOL |  | HOUSING MATERIAL | STAINLESS STEEL 316 | ENCLOSURE | IP66,NEMA 4X | SIZE |  | HAZARD CLASS |  | CERTIFICATION/STANDARD |  | ADDITIONAL FEATURES EN | ELEMENT TYPE: DIAPHRAGM,PRESSURE RATING:PN50,CAPILLARY SILICONE FILLED,PIPE STAND:DN50,SPAN:+/-0.1 PCT,CONDUIT CONNECTION:M20 | ADDITIONAL FEATURES ES |  | ADDITIONAL FEATURES FR | [27 empty] | Production Completed
STP_005-003 | Data Enrichment | RYM | RYM | ok | 2023-02-16 | 2023-03-07 |  | PSR939384 | 939384 | PSR939384 | TRANSMITTER, PRESSURE, GAGE PRESSURE, ELEMENT TYPE: DIAPHRAGM, PN50, 316L SST, CAPILLARY SILICONE FILLED, DN50 PIPE STAND, MEASURE RANGE: BY VENDOR, CALIBRATED RANGE: -120 to +120 mmH2O, ENCLOSURE RATING: IP66 (NEMA 4X EQUIVALENT) | TRANSMITTER, PRESSURE, GAGE PRESSURE, ELEMENT TYPE: DIAPHRAGM, PN50, 316L SST, CAPILLARY SILICONE FILLED, DN50 PIPE STAND, MEASURE RANGE: BY VENDOR, CALIBRATED RANGE: -120 to +120 mmH2O, ENCLOSURE RATING: IP66 (NEMA 4X EQUIVALENT), CASE MATERIAL: 316SS, INDICATOR: LCD DISPLAY, POWER SUPPLY: 24 VDC, 4~20mADC / 2-WIRE, ±0.1% of SPAN, CONDUIT CONNECTION:M20, PROCESS CONNECTION: 1/2" NTP | PC | 0 | 0 | CONSUMABLES | C | PD | 5100 | ERSA | OTHERS |  |  |  | EX |  |  |  | URL Not Found | [25 empty] | Cleansed | TRANSMITTER | GAUGE PRESSURE | TYPE | 2-WIRE | MEASURING RANGE | -120 TO 120 MM H2O | ACCURACY |  | OUTPUT TYPE | 4-20 MA DC | SUPPLY VOLTAGE | 24 VDC | CONNECTION TYPE | 1/2 IN NPT | MOUNTING TYPE |  | DISPLAY TYPE | LCD | COMMUNICATION PROTOCOL |  | HOUSING MATERIAL | STAINLESS STEEL 316 | ENCLOSURE | IP66,NEMA 4X | SIZE |  | HAZARD CLASS |  | CERTIFICATION/STANDARD |  | ADDITIONAL FEATURES EN | ELEMENT TYPE: DIAPHRAGM,PRESSURE RATING:PN50,CAPILLARY SILICONE FILLED,PIPE STAND:DN50,SPAN:+/-0.1 PCT,CONDUIT CONNECTION:M20 | ADDITIONAL FEATURES ES |  | ADDITIONAL FEATURES FR | [27 empty] | Production Completed
STP_005-003 | Data Enrichment | RYM | RYM | ok | 2023-02-16 | 2023-03-01 |  | PSR037959 | 037959 | PSR037959 | TRANSMITTER, PRESSURE, P/N 68087675; FOR | TRANSMITTER, PRESSURE, P/N 68087675; FOR CENTRIFUGAL AIR COMPRESSOR 1A, MFR: INGERSOLL RAND | PC | 0 | 0 |  | C | PD | 3020 | ERSA | OTHERS | 68087675 | 3000400 | INGERSOLL RAND | EX |  |  |  | https://www.uscompressor.com/68087675-ingersoll-rand-transmitter-pressure-genuine-oem |  | INGERSOLL RAND | 68087675 | [12 empty] | CENTRIFUGAL AIR COMPRESSOR | 1A | [8 empty] | Cleansed | TRANSMITTER | NO MODIFIER | TYPE | PRESSURE | MEASURING RANGE |  | ACCURACY |  | OUTPUT TYPE |  | INPUT RATING |  | SUPPLY VOLTAGE |  | MOUNTING TYPE |  | DISPLAY TYPE |  | PRESSURE RATING |  | TEMPERATURE RATING |  | MATERIAL |  | ENCLOSURE |  | SIZE |  | HAZARD CLASS |  | CERTIFICATION/STANDARD |  | ADDITIONAL FEATURES EN |  | ADDITIONAL FEATURES ES |  | ADDITIONAL FEATURES FR | [25 empty] | Production Completed
STP_005-003 | Data Enrichment | RYM | RYM | ok | 2023-02-16 | 2023-03-06 |  | PSR200571 | 200571 | PSR200571 | TRANSMITTER, TACHOGENERATOR, MODEL M2TG, | TRANSMITTER, TACHOGENERATOR, MODEL M2TG, POWER SUPPLY: 110 VAC, 60HZ, INPUT SIGNAL:0 TO 37 VAC, OUTPUT SIGNAL:4-20 MADC, WITH SWITCH, CONTACT OUTPUT SWITCH: CAN BE SWITCHED BASED FROM THE INPUT RANGE 0 TO 37 VAC, MAKER: M-SYSTEM CO. LT | PC | 0 | 0 |  | C | PD | 5100 | ERSA | OTHERS | N/A | N/A | N/A | EX |  |  |  | https://www.m-system.co.jp/mssenglish/PDF/ES/M2/esm2tg.pdf |  | M-SYSTEM CO. LT | M2TG | [12 empty] | CONTACT OUTPUT SWITCH | [9 empty] | Enriched | TRANSMITTER | NO MODIFIER | TYPE | TACHOGENERATOR | MEASURING RANGE |  | ACCURACY |  | OUTPUT TYPE | 4-20 MA DC | INPUT RATING | 0-37 VAC | SUPPLY VOLTAGE | 110 VAC | MOUNTING TYPE | SURFACE/DIN RAIL | DISPLAY TYPE |  | PRESSURE RATING |  | TEMPERATURE RATING | -5 TO 55 DEG C | MATERIAL | FLAME-RESISTANT RESIN | ENCLOSURE |  | SIZE | WD 124 X HT 76 X DP 23 MM | HAZARD CLASS |  | CERTIFICATION/STANDARD | CE,CRUUS | ADDITIONAL FEATURES EN | INPUT SIGNAL:0-37 VAC,W/SWITCH,CONTACT OUTPUT SWITCH | ADDITIONAL FEATURES ES |  | ADDITIONAL FEATURES FR | [25 empty] | Production Completed
STP_005-003 | Data Enrichment | RYM | RYM | ok | 2023-02-16 | 2023-03-01 |  | PSR441550 | 441550 | PSR441550 | TRANSMITTER,D/P,0-1000 MBAR,DC24V,DC4-20 | TRANSMITTER,D/P,0-1000 MBAR,DC24V,DC4-20MA | PC | 0 | 0 |  | C | PD | 5100 | ERSA | OTHERS | N/A | N/A | N/A | EX |  |  |  | URL Not Found | [25 empty] | Cleansed | TRANSMITTER | DIFFERENTIAL PRESS | TYPE |  | MEASURING RANGE | 0-1000 MBAR | ACCURACY |  | OUTPUT TYPE | 4-20 MA | SUPPLY VOLTAGE | 24 VDC | CONNECTION TYPE |  | MOUNTING TYPE |  | DISPLAY TYPE |  | HOUSING MATERIAL |  | ENCLOSURE |  | SIZE |  | HAZARD CLASS |  | CERTIFICATION/STANDARD |  | ADDITIONAL FEATURES EN |  | ADDITIONAL FEATURES ES |  | ADDITIONAL FEATURES FR | [29 empty] | Production Completed
STP_005-003 | Data Enrichment | RYM | RYM | ok | 2023-02-16 | 2023-03-06 |  | PSR553777 | 553777 | PSR553777 | TRANSMITTER,D/P,13-130MBAR,0-70MBAR,7MF- | TRANSMITTER,D/P,13-130MBAR,0-70MBAR,7MF-1301-1DE41-1BC4 | PC | 0 | 0 |  | C | PD | 5100 | ERSA | OTHERS | N/A | N/A | N/A | EX |  |  |  | URL Not Found |  |  | 7MF-1301-1DE41-1BC4 | [22 empty] | Enriched | TRANSMITTER | DIFFERENTIAL PRESS | TYPE |  | MEASURING RANGE | 13-130 MBAR,0-70 MBAR | ACCURACY |  | OUTPUT TYPE |  | SUPPLY VOLTAGE |  | CONNECTION TYPE |  | MOUNTING TYPE |  | DISPLAY TYPE |  | HOUSING MATERIAL |  | ENCLOSURE |  | SIZE |  | HAZARD CLASS |  | CERTIFICATION/STANDARD |  | ADDITIONAL FEATURES EN |  | ADDITIONAL FEATURES ES |  | ADDITIONAL FEATURES FR | [29 empty] | Production Completed
STP_005-003 | Data Enrichment | RYM | RYM | ok | 2023-02-16 | 2023-03-06 |  | PSR052506 | 052506 | PSR052506 | TRANSMITTER,D/P,6361-2221,OSFC | TRANSMITTER,D/P,6361-2221,OSFC | PC | 0 | 0 |  | C | PD | 5100 | ERSA | OTHERS | N/A | N/A | N/A | EX |  |  |  | URL Not Found |  |  | 6361-2221 | [22 empty] | Cleansed | TRANSMITTER | DIFFERENTIAL PRESS | TYPE |  | MEASURING RANGE |  | ACCURACY |  | OUTPUT TYPE |  | SUPPLY VOLTAGE |  | CONNECTION TYPE |  | MOUNTING TYPE |  | DISPLAY TYPE |  | HOUSING MATERIAL |  | ENCLOSURE |  | SIZE |  | HAZARD CLASS |  | CERTIFICATION/STANDARD |  | ADDITIONAL FEATURES EN | OSFC | ADDITIONAL FEATURES ES |  | ADDITIONAL FEATURES FR | [29 empty] | Production Completed
STP_005-003 | Data Enrichment | RYM | RYM | ok | 2023-02-16 | 2023-03-01 |  | PSR541615 | 541615 | PSR541615 | TRANSMITTER,D/P,RANGE:-150 TO 7850MMH2O, | TRANSMITTER,D/P,RANGE:-150 TO 7850MMH2O,FORCE BAL. MECHANISM,OPERATING TEMP.:-40 TO 80 DEG C,MAX.PROCESS TEMP.:175 DEG C, DC24V,4-20MA,LOOP LOAD:350 OHMS,JIS 1/2 FEMALE | PC | 0 | 0 |  | C | PD | 5100 | ERSA | OTHERS | N/A | N/A | N/A | EX |  |  |  | URL Not Found | [25 empty] | Cleansed | TRANSMITTER | DIFFERENTIAL PRESS | TYPE |  | MEASURING RANGE | 150-7850 MM H2O | ACCURACY |  | OUTPUT TYPE | 4-20 MA | SUPPLY VOLTAGE | 24 VDC | CONNECTION TYPE | 1/2 IN FEMALE | MOUNTING TYPE |  | DISPLAY TYPE |  | HOUSING MATERIAL |  | ENCLOSURE |  | SIZE |  | HAZARD CLASS |  | CERTIFICATION/STANDARD | JIS | ADDITIONAL FEATURES EN | LOOP LOAD:350 OHM,OPERATING TEMPERATURE:-40 TO 80 DEG C,MAX.PROCESS TEMPERATURE:175 DEG C,FORCE BALANCE MECHANISM | ADDITIONAL FEATURES ES |  | ADDITIONAL FEATURES FR | [29 empty] | Production Completed
STP_005-003 | Data Enrichment | RYM | RYM | ok | 2023-02-16 | 2023-03-06 | Based on Model | PSR378581 | 378581 | PSR378581 | TRANSMITTER,MAGNETIC FLOW,KROHNE SC100AS | TRANSMITTER,MAGNETIC FLOW,KROHNE SC100AS | PC | 0 | 0 |  | C | PD | 5100 | ERSA | OTHERS | N/A | N/A | N/A | EX |  |  |  | https://www.nriparts.com/products/krohne-sc-100-as-transmitters/195170 |  | KROHNE | SC100AS | [22 empty] | Enriched | TRANSMITTER | FLOW | TYPE | MAGNETIC | MEASURING RANGE | 0-150 M3/HR | ACCURACY |  | OUTPUT TYPE |  | DENSITY |  | CONNECTION TYPE |  | SUPPLY VOLTAGE | 120 VAC | MOUNTING TYPE |  | MATERIAL |  | PRESSURE RATING |  | HAZARD CLASS |  | CERTIFICATION/STANDARD |  | ADDITIONAL FEATURES EN |  | ADDITIONAL FEATURES ES |  | ADDITIONAL FEATURES FR | [31 empty] | Production Completed
STP_005-003 | Data Enrichment | RYM | RYM | ok | 2023-02-16 | 2023-03-06 |  | PSR052779 | 052779 | PSR052779 | TRANSMITTER,OPERATING,300VA,PT-30F3TRANS | TRANSMITTER,OPERATING,300VA,PT-30F3TRANSFORMER, AUXILLARY (JEM 1333), TYPE : PT-30F3, 300 VA, 50/60 HZ;HAVING MULTIPLE INPUT AND OUTPUT VOLTAGE, DOUBLE SECONDARY WIDING, PRIMARY VOLTAGE = 480/460/440 | PC | 0 | 0 |  | C | PD | 5100 | ERSA | OTHERS | N/A | N/A | N/A | EX |  |  |  | https://www.ametekpower.com/-/media/ametekpower/files/service%20and%20training/faq/jem-1-instruction-manual.pdf?la=en |  |  | PT-30F3 | [12 empty] | JOULE ELECTRONIC METERS | JEM 1333 | [8 empty] | Cleansed | TRANSMITTER | NO MODIFIER | TYPE | AUXILLARY | MEASURING RANGE |  | ACCURACY |  | OUTPUT TYPE |  | INPUT RATING |  | SUPPLY VOLTAGE | 480/460/440 V PRIMARY | MOUNTING TYPE |  | DISPLAY TYPE |  | PRESSURE RATING |  | TEMPERATURE RATING |  | MATERIAL |  | ENCLOSURE |  | SIZE |  | HAZARD CLASS |  | CERTIFICATION/STANDARD |  | ADDITIONAL FEATURES EN | POWER RATING:300 VA,FREQUENCY RATING:50/60 HZ,MULTIPLE INPUT & OUTPUT VOLTAGE,DOUBLE SECONDARY WIDING | ADDITIONAL FEATURES ES |  | ADDITIONAL FEATURES FR | [25 empty] | Production Completed
STP_005-003 | Data Enrichment | RYM | RYM | ok | 2023-02-16 | 2023-03-06 |  | PSR052759 | 052759 | PSR052759 | TRANSMITTER,OPERATING,5P1C0034P002,PT-15 | TRANSMITTER,OPERATING,5P1C0034P002,PT-15TRANSFORMER, AUXILLARY (JEM 133), TYPE : PT-15F3, 150 VA, 50/60 HZ;HAVING MULTIPLE INPUT AND OUTPUT VOLTAGE, DOUBLE SECONDARY WINDING, PRIMARY VOLTAGE = 480/460 | PC | 0 | 0 |  | C | PD | 5100 | ERSA | OTHERS | N/A | N/A | N/A | EX |  |  |  | https://www.ametekpower.com/-/media/ametekpower/files/service%20and%20training/faq/jem-1-instruction-manual.pdf?la=en |  |  | 5P1C0034P002 |  | PT-15F3 | [10 empty] | JOULE ELECTRONIC METERS | JEM 1333 | [8 empty] | Cleansed | TRANSMITTER | NO MODIFIER | TYPE | AUXILLARY | MEASURING RANGE |  | ACCURACY |  | OUTPUT TYPE |  | INPUT RATING |  | SUPPLY VOLTAGE | 480/460 V PRIMARY | MOUNTING TYPE |  | DISPLAY TYPE |  | PRESSURE RATING |  | TEMPERATURE RATING |  | MATERIAL |  | ENCLOSURE |  | SIZE |  | HAZARD CLASS |  | CERTIFICATION/STANDARD |  | ADDITIONAL FEATURES EN | POWER RATING:150 VA,FREQUENCY RATING:50/60 HZ,MULTIPLE INPUT & OUTPUT VOLTAGE,DOUBLE SECONDARY WIDING | ADDITIONAL FEATURES ES |  | ADDITIONAL FEATURES FR | [25 empty] | Production Completed
STP_005-003 | Data Enrichment | RYM | RYM | ok | 2023-02-16 | 2023-03-06 |  | PSR052655 | 052655 | PSR052655 | TRANSMITTER,OUT PUT,OT-352TRANSFORMER, M | TRANSMITTER,OUT PUT,OT-352TRANSFORMER, MULTIPLE OUTPUT, OT-352. | PC | 0 | 0 |  | C | PD | 5100 | ERSA | OTHERS | N/A | N/A | N/A | EX |  |  |  | URL Not Found |  |  | OT-352 | [22 empty] | Cleansed | TRANSMITTER | NO MODIFIER | TYPE | MULTIPLE OUTPUT | MEASURING RANGE |  | ACCURACY |  | OUTPUT TYPE |  | INPUT RATING |  | SUPPLY VOLTAGE |  | MOUNTING TYPE |  | DISPLAY TYPE |  | PRESSURE RATING |  | TEMPERATURE RATING |  | MATERIAL |  | ENCLOSURE |  | SIZE |  | HAZARD CLASS |  | CERTIFICATION/STANDARD |  | ADDITIONAL FEATURES EN |  | ADDITIONAL FEATURES ES |  | ADDITIONAL FEATURES FR | [25 empty] | Production Completed
STP_005-003 | Data Enrichment | RYM | RYM | ok | 2023-02-16 | 2023-03-06 |  | PSR052695 | 052695 | PSR052695 | TRANSMITTER,SYNCHRO ING-0/INH-0TRANSMITT | TRANSMITTER,SYNCHRO ING-0/INH-0TRANSMITTER, SYNCHRO, TYPE : ING-0/INH-0, CLASS : 1 , SERIAL NO. 3274;MANUFACTURER : ASTROSYN CO. LTD. | PC | 0 | 0 |  | C | PD | 5100 | ERSA | OTHERS | N/A | N/A | N/A | EX |  |  |  | URL Not Found |  | ASTROSYN CO. LTD | ING-0 | ASTROSYN CO. LTD | INH-0 | [15 empty] | 3274 |  |  |  |  | Cleansed | TRANSMITTER | NO MODIFIER | TYPE | SYNCHRO | MEASURING RANGE |  | ACCURACY |  | OUTPUT TYPE |  | INPUT RATING |  | SUPPLY VOLTAGE |  | MOUNTING TYPE |  | DISPLAY TYPE |  | PRESSURE RATING |  | TEMPERATURE RATING |  | MATERIAL |  | ENCLOSURE |  | SIZE |  | HAZARD CLASS |  | CERTIFICATION/STANDARD |  | ADDITIONAL FEATURES EN | CLASS 1 | ADDITIONAL FEATURES ES |  | ADDITIONAL FEATURES FR | [25 empty] | Production Completed
STP_005-003 | Data Enrichment | RYM | RYM | ok | 2023-02-16 | 2023-03-06 |  | PSR420286 | 420286 | PSR420286 | TRANSMITTER,TELEPHONE,MDL. D-38379-A | TRANSMITTER,TELEPHONE,MDL. D-38379-A | PC | 0 | 0 |  | C | PD | 5100 | ERSA | OTHERS | N/A | N/A | N/A | EX |  |  |  | URL Not Found |  |  | D-38379-A | [22 empty] | Cleansed | TRANSMITTER | NO MODIFIER | TYPE | TELEPHONE | MEASURING RANGE |  | ACCURACY |  | OUTPUT TYPE |  | INPUT RATING |  | SUPPLY VOLTAGE |  | MOUNTING TYPE |  | DISPLAY TYPE |  | PRESSURE RATING |  | TEMPERATURE RATING |  | MATERIAL |  | ENCLOSURE |  | SIZE |  | HAZARD CLASS |  | CERTIFICATION/STANDARD |  | ADDITIONAL FEATURES EN |  | ADDITIONAL FEATURES ES |  | ADDITIONAL FEATURES FR | [25 empty] | Production Completed
STP_005-003 | Data Enrichment | RYM | RYM | ok | 2023-02-16 | 2023-03-01 |  | PSR952375 | 952375 | PSR952375 | TUBE, GAS DETECTOR, FOR ACETYLENE, MEASURING RANGE: 0.05 TO 4%, ACTIVE SAMPLER, 10 TUBES/PK, TUBE NO: 171, MFR: GASTEC | TUBE, GAS DETECTOR, FOR ACETYLENE, MEASURING RANGE: 0.05 TO 4%, ACTIVE SAMPLER, 10 TUBES/PK, TUBE NO: 171, MFR: GASTEC | PK | 0 | 0 | CONSUMABLES | C | PD | 4090 | ERSA | OTHERS |  |  |  | EX |  |  |  | https://www.gastec.co.jp/en/product/detail/id=2053 | https://www.gastec.co.jp/files/user/asset/pdf/en/detector_tube/171.pdf | GASTEC | 171 | [22 empty] | Enriched | DETECTOR | TUBE | CHEMICAL TYPE |  | MEASURING RANGE | 0.05-4 PCT | NUMBER OF PUMP STROKES | 2 - 1/2 | CORRECTION FACTOR | 1/2 - 2 | SAMPLING TIME | 1.5 MIN - 30 S | COLOR CHANGE | WHITE-BROWN | DETECTION LIMIT | 0.02 PCT | SHELF LIFE | 36 MNTH | HAZARD CLASS |  | CERTIFICATION/STANDARD |  | ADDITIONAL FEATURES EN | PACKAGE QUANTITY:10 PER PK,F/ACETYLENE | ADDITIONAL FEATURES ES |  | ADDITIONAL FEATURES FR | [35 empty] | Production Completed
STP_005-003 | Data Enrichment | RYM | RYM | ok | 2023-02-16 | 2023-03-01 |  | PSR944383 | 944383 | PSR944383 | TUBE, GAS DETECTOR, FOR ARSINE, MEASURING RANGE: 0.04-10PPM, 10/PK, TUBE NO: 19LA, BRAND: GASTEC | TUBE, GAS DETECTOR, FOR ARSINE, MEASURING RANGE: 0.04-10PPM, 10/PK, TUBE NO: 19LA, BRAND: GASTEC | PK | 0 | 0 | CONSUMABLES | C | PD | 4040 | ERSA | OTHERS |  |  |  | EX |  |  | DAKILA TRADING CORPORATION | https://www.gastec.co.jp/en/product/detail/id=1867 | https://www.gastec.co.jp/files/user/asset/pdf/en/detector_tube/19LA.pdf | GASTEC | 19LA | [6 empty] | DAKILA TRADING CORPORATION |  | GASTEC | [13 empty] | Enriched | DETECTOR | TUBE | CHEMICAL TYPE |  | MEASURING RANGE | 0.04-10 PPM | NUMBER OF PUMP STROKES | 10 - 1 | CORRECTION FACTOR | 0.4 - 6.7 | SAMPLING TIME | 15 - 1.5 MIN | COLOR CHANGE | YELLOW-RED | DETECTION LIMIT | 0.02 PPM | SHELF LIFE | 27 MNTH | HAZARD CLASS |  | CERTIFICATION/STANDARD |  | ADDITIONAL FEATURES EN | PACKAGE QUANTITY:10 PER PK,F/ARSINE | ADDITIONAL FEATURES ES |  | ADDITIONAL FEATURES FR | [35 empty] | Production Completed
STP_005-003 | Data Enrichment | RYM | RYM | ok | 2023-02-16 | 2023-03-01 |  | PSR944385 | 944385 | PSR944385 | TUBE, GAS DETECTOR, FOR CHLORINE DIOXIDE, MEASURING RANGE: 0.1-10PPM, 10/PK, TUBE NO: 23M, BRAND: GASTEC | TUBE, GAS DETECTOR, FOR CHLORINE DIOXIDE, MEASURING RANGE: 0.1-10PPM, 10/PK, TUBE NO: 23M, BRAND: GASTEC | PK | 0 | 0 | CONSUMABLES | C | PD | 4040 | ERSA | OTHERS |  |  |  | EX |  |  | DAKILA TRADING CORPORATION | https://www.gastec.co.jp/en/product/detail/id=1871 | https://www.gastec.co.jp/files/user/asset/pdf/en/detector_tube/23M.pdf | GASTEC | 23M | [6 empty] | DAKILA TRADING CORPORATION |  | GASTEC | [13 empty] | Enriched | DETECTOR | TUBE | CHEMICAL TYPE |  | MEASURING RANGE | 0.1-10 PPM | NUMBER OF PUMP STROKES | 2 - 5 - 1/2 | CORRECTION FACTOR | 1/2 - 1/5 - 2 | SAMPLING TIME | 2-5 MIN - 30 S | COLOR CHANGE | WHITE-PALE PINK | DETECTION LIMIT | 0.05 PPM | SHELF LIFE | 36 MNTH | HAZARD CLASS |  | CERTIFICATION/STANDARD |  | ADDITIONAL FEATURES EN | PACKAGE QUANTITY:10 PER PK,F/CHLORINE DIOXIDE | ADDITIONAL FEATURES ES |  | ADDITIONAL FEATURES FR | [35 empty] | Production Completed
STP_005-003 | Data Enrichment | RYM | RYM | ok | 2023-02-16 | 2023-03-01 |  | PSR944384 | 944384 | PSR944384 | TUBE, GAS DETECTOR, FOR CHLORINE, MEASURING RANGE: 0.1-16PPM, 10/PK, TUBE NO: 8LA, BRAND: GASTEC | TUBE, GAS DETECTOR, FOR CHLORINE, MEASURING RANGE: 0.1-16PPM, 10/PK, TUBE NO: 8LA, BRAND: GASTEC | PK | 0 | 0 | CONSUMABLES | C | PD | 4040 | ERSA | OTHERS |  |  |  | EX |  |  | DAKILA TRADING CORPORATION | https://www.gastec.co.jp/en/product/detail/id=1833 | https://www.gastec.co.jp/files/user/asset/pdf/en/detector_tube/8La.pdf | GASTEC | 8LA | [6 empty] | DAKILA TRADING CORPORATION |  | GASTEC | [13 empty] | Enriched | DETECTOR | TUBE | CHEMICAL TYPE |  | MEASURING RANGE | 0.1-16 PPM | NUMBER OF PUMP STROKES | 2 - 5 - 1/2 | CORRECTION FACTOR | 1/2 - 1/5 - 2 | SAMPLING TIME | 2-5 MIN - 30 S | COLOR CHANGE | WHITE-PALE PINK | DETECTION LIMIT | 0.05 PPM | SHELF LIFE | 36 MNTH | HAZARD CLASS |  | CERTIFICATION/STANDARD |  | ADDITIONAL FEATURES EN | PACKAGE QUANTITY:10 PER PK,F/CHLORINE | ADDITIONAL FEATURES ES |  | ADDITIONAL FEATURES FR | [35 empty] | Production Completed
STP_005-003 | Data Enrichment | RYM | RYM | ok | 2023-02-16 | 2023-03-01 | Measuring Range Updated from Source | PSR952376 | 952376 | PSR952376 | TUBE, GAS DETECTOR, FOR CHLOROFORM, MEASURING RANGE: 4 TO 400 PPM, ACTIVE SAMPLER, 5 TUBES/PK, TUBE NO: 137LA, MFR: GASTEC | TUBE, GAS DETECTOR, FOR CHLOROFORM, MEASURING RANGE: 4 TO 400 PPM, ACTIVE SAMPLER, 5 TUBES/PK, TUBE NO: 137LA, MFR: GASTEC | PK | 0 | 0 | CONSUMABLES | C | PD | 4090 | ERSA | OTHERS |  |  |  | EX |  |  |  | https://www.gastec.co.jp/en/product/detail/id=2014 | https://www.gastec.co.jp/files/user/asset/pdf/en/detector_tube/137LA.pdf | GASTEC | 137LA | [22 empty] | Enriched | DETECTOR | TUBE | CHEMICAL TYPE |  | MEASURING RANGE | 0.5-30 PPM | NUMBER OF PUMP STROKES | 4 - 1 | CORRECTION FACTOR | 0.25 - 2.5 | SAMPLING TIME | 8 - 2 MIN | COLOR CHANGE | WHITE-PALE PURPLE | DETECTION LIMIT | 0.2 PPM | SHELF LIFE | 12 MNTH | HAZARD CLASS |  | CERTIFICATION/STANDARD |  | ADDITIONAL FEATURES EN | PACKAGE QUANTITY:5 PER PK,F/CHLOROFORM | ADDITIONAL FEATURES ES |  | ADDITIONAL FEATURES FR | [35 empty] | Production Completed
STP_005-003 | Data Enrichment | RYM | RYM | ok | 2023-02-16 | 2023-03-01 |  | PSR944387 | 944387 | PSR944387 | TUBE, GAS DETECTOR, FOR HEXANE, MEASURING RANGE: 4-1200PPM, 10/PK, TUBE NO: 102L, BRAND: GASTEC | TUBE, GAS DETECTOR, FOR HEXANE, MEASURING RANGE: 4-1200PPM, 10/PK, TUBE NO: 102L, BRAND: GASTEC | PK | 0 | 0 | CONSUMABLES | C | PD | 4040 | ERSA | OTHERS |  |  |  | EX |  |  | DAKILA TRADING CORPORATION | https://www.gastec.co.jp/en/product/detail/id=1925 | https://www.gastec.co.jp/files/user/asset/pdf/en/detector_tube/102L.pdf | GASTEC | 102L | [6 empty] | DAKILA TRADING CORPORATION |  | GASTEC | [13 empty] | Enriched | DETECTOR | TUBE | CHEMICAL TYPE |  | MEASURING RANGE | 4-1200 PPM | NUMBER OF PUMP STROKES | 5 - 1 | CORRECTION FACTOR | 1/12 - 1 | SAMPLING TIME | 7.5 - 1.5 MIN | COLOR CHANGE | YELLOWISH BROWN-GREENISH BROWN | DETECTION LIMIT | 1 PPM | SHELF LIFE | 36 MNTH | HAZARD CLASS |  | CERTIFICATION/STANDARD |  | ADDITIONAL FEATURES EN | PACKAGE QUANTITY:10 PER PK,F/HEXANE | ADDITIONAL FEATURES ES |  | ADDITIONAL FEATURES FR | [35 empty] | Production Completed
STP_005-003 | Data Enrichment | RYM | RYM | ok | 2023-02-16 | 2023-03-01 |  | PSR952387 | 952387 | PSR952387 | TUBE, GAS DETECTOR, FOR HYDROGEN FLOURIDE, MEASURING RANGE: 1 TO 100 PPM, PASSIVE SAMPLER, 10 TUBES/PK, TUBE NO: 17D, MFR: GASTEC | TUBE, GAS DETECTOR, FOR HYDROGEN FLOURIDE, MEASURING RANGE: 1 TO 100 PPM, PASSIVE SAMPLER, 10 TUBES/PK, TUBE NO: 17D, MFR: GASTEC | PK | 0 | 0 | CONSUMABLES | C | PD | 4090 | ERSA | OTHERS |  |  |  | EX |  |  |  | https://www.gastec.co.jp/en/product/detail/id=1863 | https://www.gastec.co.jp/files/user/asset/pdf/en/detector_tube/17D.pdf | GASTEC | 17D | [22 empty] | Enriched | DETECTOR | TUBE | CHEMICAL TYPE |  | MEASURING RANGE | 1-100 PPM | NUMBER OF PUMP STROKES |  | CORRECTION FACTOR |  | SAMPLING TIME | 1 - 10 HR | COLOR CHANGE | YELLOW-PURPLE | DETECTION LIMIT |  | SHELF LIFE | 36 MNTH | HAZARD CLASS |  | CERTIFICATION/STANDARD |  | ADDITIONAL FEATURES EN | PACKAGE QUANTITY:10 PER PK,F/HYDROGEN FLOURIDE | ADDITIONAL FEATURES ES |  | ADDITIONAL FEATURES FR | [35 empty] | Production Completed
STP_005-003 | Data Enrichment | RYM | RYM | ok | 2023-02-16 | 2023-03-01 |  | PSR944388 | 944388 | PSR944388 | TUBE, GAS DETECTOR, FOR HYDROGEN FLUORIDE, MEASURING RANGE: 0.09-72PPM, 10/PK, TUBE NO: 17L, BRAND: GASTEC | TUBE, GAS DETECTOR, FOR HYDROGEN FLUORIDE, MEASURING RANGE: 0.09-72PPM, 10/PK, TUBE NO: 17L, BRAND: GASTEC | PK | 0 | 0 | CONSUMABLES | C | PD | 4040 | ERSA | OTHERS |  |  |  | EX |  |  | DAKILA TRADING CORPORATION | https://www.gastec.co.jp/en/product/detail/id=1861 | https://www.gastec.co.jp/files/user/asset/pdf/en/detector_tube/17L.pdf | GASTEC | 17L | [6 empty] | DAKILA TRADING CORPORATION |  | GASTEC | [13 empty] | Enriched | DETECTOR | TUBE | CHEMICAL TYPE |  | MEASURING RANGE | 0.09-72 PPM | NUMBER OF PUMP STROKES | 5 - 1 | CORRECTION FACTOR | 0.45 - 7.2 | SAMPLING TIME | 5 - 1 MIN | COLOR CHANGE | YELLOW-BROWN | DETECTION LIMIT | 0.05 PPM | SHELF LIFE | 30 MNTH | HAZARD CLASS |  | CERTIFICATION/STANDARD |  | ADDITIONAL FEATURES EN | PACKAGE QUANTITY:10 PER PK,F/HYDROGEN FLUORIDE | ADDITIONAL FEATURES ES |  | ADDITIONAL FEATURES FR | [35 empty] | Production Completed
STP_005-003 | Data Enrichment | RYM | RYM | ok | 2023-02-16 | 2023-03-01 | Measuring Range Updated from Source | PSR944386 | 944386 | PSR944386 | TUBE, GAS DETECTOR, FOR HYDROGEN FLUORIDE, MEASURING RANGE: 0.5-50PPM, 10/PK, TUBE NO: 17, BRAND: GASTEC | TUBE, GAS DETECTOR, FOR HYDROGEN FLUORIDE, MEASURING RANGE: 0.5-50PPM, 10/PK, TUBE NO: 17, BRAND: GASTEC | PK | 0 | 0 | CONSUMABLES | C | PD | 4040 | ERSA | OTHERS |  |  |  | EX |  |  | DAKILA TRADING CORPORATION | https://www.gastec.co.jp/files/user/asset/pdf/en/detector_tube/17.pdf |  | GASTEC | 17 | [6 empty] | DAKILA TRADING CORPORATION |  | GASTEC | [13 empty] | Enriched | DETECTOR | TUBE | CHEMICAL TYPE |  | MEASURING RANGE | 0.25-100 PPM | NUMBER OF PUMP STROKES | 7 - 1 | CORRECTION FACTOR | 1/2 - 5 | SAMPLING TIME | 6 MIN - 45 S | COLOR CHANGE | YELLOW-BROWN | DETECTION LIMIT | 0.1 PPM | SHELF LIFE | 36 MNTH | HAZARD CLASS |  | CERTIFICATION/STANDARD |  | ADDITIONAL FEATURES EN | PACKAGE QUANTITY:10 PER PK,F/HYDROGEN FLUORIDE | ADDITIONAL FEATURES ES |  | ADDITIONAL FEATURES FR | [35 empty] | Production Completed
STP_005-003 | Data Enrichment | RYM | RYM | ok | 2023-02-16 | 2023-03-01 |  | PSR952383 | 952383 | PSR952383 | TUBE, GAS DETECTOR, FOR HYDROGEN PEROXIDE, MEASURING RANGE: 0.5 TO 40 PPM, PASSIVE SAMPLER, 10 TUBES/PK, TUBE NO: 32D, MFR: GASTEC | TUBE, GAS DETECTOR, FOR HYDROGEN PEROXIDE, MEASURING RANGE: 0.5 TO 40 PPM, PASSIVE SAMPLER, 10 TUBES/PK, TUBE NO: 32D, MFR: GASTEC | PK | 0 | 0 | CONSUMABLES | C | PD | 4090 | ERSA | OTHERS |  |  |  | EX |  |  |  | https://www.gastec.co.jp/en/product/detail/id=1880 | https://www.gastec.co.jp/files/user/asset/pdf/en/detector_tube/32D.pdf | GASTEC | 32D | [22 empty] | Enriched | DETECTOR | TUBE | CHEMICAL TYPE |  | MEASURING RANGE | 0.5-40 PPM | NUMBER OF PUMP STROKES |  | CORRECTION FACTOR |  | SAMPLING TIME | 1 - 10 HR | COLOR CHANGE | WHITE-YELLOW | DETECTION LIMIT |  | SHELF LIFE | 36 MNTH | HAZARD CLASS |  | CERTIFICATION/STANDARD |  | ADDITIONAL FEATURES EN | PACKAGE QUANTITY:10 PER PK,F/HYDROGEN PEROXIDE | ADDITIONAL FEATURES ES |  | ADDITIONAL FEATURES FR | [35 empty] | Production Completed
STP_005-003 | Data Enrichment | RYM | RYM | ok | 2023-02-16 | 2023-03-01 |  | PSR952377 | 952377 | PSR952377 | TUBE, GAS DETECTOR, FOR HYDROGEN, MEASURING RANGE: 0.5 TO 2%, ACTIVE SAMPLER, 10 TUBES/PK, TUBE NO: 30, MFR: GASTEC | TUBE, GAS DETECTOR, FOR HYDROGEN, MEASURING RANGE: 0.5 TO 2%, ACTIVE SAMPLER, 10 TUBES/PK, TUBE NO: 30, MFR: GASTEC | PK | 0 | 0 | CONSUMABLES | C | PD | 4090 | ERSA | OTHERS |  |  |  | EX |  |  |  | https://www.gastec.co.jp/en/product/detail/id=1877 | https://www.gastec.co.jp/files/user/asset/pdf/en/detector_tube/30.pdf | GASTEC | 30 | [22 empty] | Enriched | DETECTOR | TUBE | CHEMICAL TYPE |  | MEASURING RANGE | 0.5-2 PCT | NUMBER OF PUMP STROKES | 1 | CORRECTION FACTOR | 1 | SAMPLING TIME | 3 MIN | COLOR CHANGE | YELLOW-YELLOWISH BROWN | DETECTION LIMIT | 0.5 PCT | SHELF LIFE | 36 MNTH | HAZARD CLASS |  | CERTIFICATION/STANDARD |  | ADDITIONAL FEATURES EN | PACKAGE QUANTITY:10 PER PK,F/HYDROGEN | ADDITIONAL FEATURES ES |  | ADDITIONAL FEATURES FR | [35 empty] | Production Completed
STP_005-003 | Data Enrichment | RYM | RYM | ok | 2023-02-16 | 2023-03-01 |  | PSR944389 | 944389 | PSR944389 | TUBE, GAS DETECTOR, FOR MERCURY VAPOUR, MEASURING RANGE: 0.05-13.2 MG/M3, 10/PK, TUBE NO: 40, BRAND: GASTEC | TUBE, GAS DETECTOR, FOR MERCURY VAPOUR, MEASURING RANGE: 0.05-13.2 MG/M3, 10/PK, TUBE NO: 40, BRAND: GASTEC | PK | 0 | 0 | CONSUMABLES | C | PD | 4040 | ERSA | OTHERS |  |  |  | EX |  |  | DAKILA TRADING CORPORATION | https://www.gastec.co.jp/en/product/detail/id=1882 | https://www.gastec.co.jp/files/user/asset/pdf/en/detector_tube/40.pdf | GASTEC | 40 | [6 empty] | DAKILA TRADING CORPORATION |  | GASTEC | [13 empty] | Enriched | DETECTOR | TUBE | CHEMICAL TYPE |  | MEASURING RANGE | 0.05-13.2 MG/M3 | NUMBER OF PUMP STROKES | 5 - 1/2 | CORRECTION FACTOR | 1/5 - 2.2 | SAMPLING TIME | 7.5 MIN - 45 S | COLOR CHANGE | WHITE-PALE ORANGE | DETECTION LIMIT | 0.01 MG/M3 | SHELF LIFE | 36 MNTH | HAZARD CLASS |  | CERTIFICATION/STANDARD |  | ADDITIONAL FEATURES EN | PACKAGE QUANTITY:10 PER PK,F/MERCURY VAPOUR | ADDITIONAL FEATURES ES |  | ADDITIONAL FEATURES FR | [35 empty] | Production Completed
STP_005-003 | Data Enrichment | RYM | RYM | ok | 2023-02-16 | 2023-03-01 |  | PSR952378 | 952378 | PSR952378 | TUBE, GAS DETECTOR, FOR METHYL ETHYL KETONE, MEASURING RANGE: 10 TO 384 PPM, ACTIVE SAMPLER, 10 TUBES/PK, TUBE NO: 152L, MFR: GASTEC | TUBE, GAS DETECTOR, FOR METHYL ETHYL KETONE, MEASURING RANGE: 10 TO 384 PPM, ACTIVE SAMPLER, 10 TUBES/PK, TUBE NO: 152L, MFR: GASTEC | PK | 0 | 0 | CONSUMABLES | C | PD | 4090 | ERSA | OTHERS |  |  |  | EX |  |  |  | https://www.gastec.co.jp/en/product/detail/id=2036 | https://www.gastec.co.jp/files/user/asset/pdf/en/detector_tube/152L.pdf | GASTEC | 152L | [22 empty] | Enriched | DETECTOR | TUBE | CHEMICAL TYPE |  | MEASURING RANGE | 10-384 PPM | NUMBER OF PUMP STROKES | 1 - 1/2 | CORRECTION FACTOR | 1 - 3.2 | SAMPLING TIME | 2 - 1 MIN | COLOR CHANGE | YELLOW-REDDISH PURPLE | DETECTION LIMIT | 3 PPM | SHELF LIFE | 24 MNTH | HAZARD CLASS |  | CERTIFICATION/STANDARD |  | ADDITIONAL FEATURES EN | PACKAGE QUANTITY:10 PER PK,F/METHYL ETHYL KETONE | ADDITIONAL FEATURES ES |  | ADDITIONAL FEATURES FR | [35 empty] | Production Completed
STP_005-003 | Data Enrichment | RYM | RYM | ok | 2023-02-16 | 2023-03-01 |  | PSR952384 | 952384 | PSR952384 | TUBE, GAS DETECTOR, FOR METHYL ETHYL KETONE, MEASURING RANGE: 2 TO 600 PPM, PASSIVE SAMPLER, 10 TUBES/PK, TUBE NO: 152D, MFR: GASTEC | TUBE, GAS DETECTOR, FOR METHYL ETHYL KETONE, MEASURING RANGE: 2 TO 600 PPM, PASSIVE SAMPLER, 10 TUBES/PK, TUBE NO: 152D, MFR: GASTEC | PK | 0 | 0 | CONSUMABLES | C | PD | 4090 | ERSA | OTHERS |  |  |  | EX |  |  |  | https://www.gastec.co.jp/en/product/detail/id=2037 | https://www.gastec.co.jp/files/user/asset/pdf/en/detector_tube/152D.pdf | GASTEC | 152D | [22 empty] | Enriched | DETECTOR | TUBE | CHEMICAL TYPE |  | MEASURING RANGE | 2-600 PPM | NUMBER OF PUMP STROKES |  | CORRECTION FACTOR |  | SAMPLING TIME | 1 - 10 HR | COLOR CHANGE | YELLOW-REDDISH BROWN | DETECTION LIMIT |  | SHELF LIFE | 24 MNTH | HAZARD CLASS |  | CERTIFICATION/STANDARD |  | ADDITIONAL FEATURES EN | PACKAGE QUANTITY:10 PER PK,F/METHYL ETHYL KETONE | ADDITIONAL FEATURES ES |  | ADDITIONAL FEATURES FR | [35 empty] | Production Completed
STP_005-003 | Data Enrichment | RYM | RYM | ok | 2023-02-16 | 2023-03-01 |  | PSR944390 | 944390 | PSR944390 | TUBE, GAS DETECTOR, FOR STYRENE, MEASURING RANGE: 2-100PPM, 10/PK, TUBE NO: 124L, BRAND: GASTEC | TUBE, GAS DETECTOR, FOR STYRENE, MEASURING RANGE: 2-100PPM, 10/PK, TUBE NO: 124L, BRAND: GASTEC | PK | 0 | 0 | CONSUMABLES | C | PD | 4040 | ERSA | OTHERS |  |  |  | EX |  |  | DAKILA TRADING CORPORATION | https://www.gastec.co.jp/en/product/detail/id=1970 | https://www.gastec.co.jp/files/user/asset/pdf/en/detector_tube/124L.pdf | GASTEC | 124L | [6 empty] | DAKILA TRADING CORPORATION |  | GASTEC | [13 empty] | Enriched | DETECTOR | TUBE | CHEMICAL TYPE |  | MEASURING RANGE | 2-100 PPM | NUMBER OF PUMP STROKES | 4 - 1 | CORRECTION FACTOR | 1 - 4 | SAMPLING TIME | 2 MIN - 30 S | COLOR CHANGE | WHITE-YELLOW | DETECTION LIMIT | 0.5 PPM | SHELF LIFE | 36 MNTH | HAZARD CLASS |  | CERTIFICATION/STANDARD |  | ADDITIONAL FEATURES EN | PACKAGE QUANTITY:10 PER PK,F/STYRENE | ADDITIONAL FEATURES ES |  | ADDITIONAL FEATURES FR | [35 empty] | Production Completed
STP_005-003 | Data Enrichment | RYM | RYM | ok | 2023-02-16 | 2023-03-01 |  | PSR952381 | 952381 | PSR952381 | TUBE, GAS DETECTOR, FOR SULFURIC ACID, MEASURING RANGE: 0.05 TO 5 MG/M3, ACTIVE SAMPLER, 10 TUBES/PK, TUBE NO: 35, MFR: GASTEC | TUBE, GAS DETECTOR, FOR SULFURIC ACID, MEASURING RANGE: 0.05 TO 5 MG/M3, ACTIVE SAMPLER, 10 TUBES/PK, TUBE NO: 35, MFR: GASTEC | PK | 0 | 0 | CONSUMABLES | C | PD | 4090 | ERSA | OTHERS |  |  |  | EX |  |  |  | https://www.gastec.co.jp/en/product/detail/id=1881 | https://www.gastec.co.jp/files/user/asset/pdf/en/detector_tube/35.pdf | GASTEC | 35 | [22 empty] | Enriched | DETECTOR | TUBE | CHEMICAL TYPE |  | MEASURING RANGE | 0.05-5 MG/M3 | NUMBER OF PUMP STROKES | 5 | CORRECTION FACTOR | 1 | SAMPLING TIME | 5 MIN | COLOR CHANGE | PALE YELLOW-REDDISH PURPLE | DETECTION LIMIT | 0.2 MG/M3 | SHELF LIFE | 24 MNTH | HAZARD CLASS |  | CERTIFICATION/STANDARD |  | ADDITIONAL FEATURES EN | PACKAGE QUANTITY:10 PER PK,F/SULFURIC ACID | ADDITIONAL FEATURES ES |  | ADDITIONAL FEATURES FR | [35 empty] | Production Completed
STP_005-003 | Data Enrichment | RYM | RYM | ok | 2023-02-16 | 2023-03-01 |  | PSR952382 | 952382 | PSR952382 | TUBE, GAS DETECTOR, FOR TETRACHLOROETHYLENE, MEASURING RANGE: 1 TO 75 PPM, ACTIVE SAMPLER, 10 TUBES/PK, TUBE NO: 133L, MFR: GASTEC | TUBE, GAS DETECTOR, FOR TETRACHLOROETHYLENE, MEASURING RANGE: 1 TO 75 PPM, ACTIVE SAMPLER, 10 TUBES/PK, TUBE NO: 133L, MFR: GASTEC | PK | 0 | 0 | CONSUMABLES | C | PD | 4090 | ERSA | OTHERS |  |  |  | EX |  |  |  | https://www.gastec.co.jp/en/product/detail/id=1997 | https://www.gastec.co.jp/files/user/asset/pdf/en/detector_tube/133L.pdf | GASTEC | 133L | [22 empty] | Enriched | DETECTOR | TUBE | CHEMICAL TYPE |  | MEASURING RANGE | 1-75 PPM | NUMBER OF PUMP STROKES | 2 - 1/2 | CORRECTION FACTOR | 1/2 - 3 | SAMPLING TIME | 1.5 MIN - 30 S | COLOR CHANGE | YELLOW-PINK | DETECTION LIMIT | 0.4 PPM | SHELF LIFE | 30 MNTH | HAZARD CLASS |  | CERTIFICATION/STANDARD |  | ADDITIONAL FEATURES EN | PACKAGE QUANTITY:10 PER PK,F/TETRACHLOROETHYLENE | ADDITIONAL FEATURES ES |  | ADDITIONAL FEATURES FR | [35 empty] | Production Completed
STP_005-003 | Data Enrichment | RYM | RYM | ok | 2023-02-16 | 2023-03-01 |  | PSR952386 | 952386 | PSR952386 | TUBE, GAS DETECTOR, FOR TETRACHLOROETHYLENE, MEASURING RANGE: 3 TO 150 PPM, PASSIVE SAMPLER, 10 TUBES/PK, TUBE NO: 133D, MFR: GASTEC | TUBE, GAS DETECTOR, FOR TETRACHLOROETHYLENE, MEASURING RANGE: 3 TO 150 PPM, PASSIVE SAMPLER, 10 TUBES/PK, TUBE NO: 133D, MFR: GASTEC | PK | 0 | 0 | CONSUMABLES | C | PD | 4090 | ERSA | OTHERS |  |  |  | EX |  |  |  | https://www.gastec.co.jp/files/user/asset/pdf/en/detector_tube/133D.pdf |  | GASTEC | 133D | [22 empty] | Enriched | DETECTOR | TUBE | CHEMICAL TYPE |  | MEASURING RANGE | 3-150 PPM | NUMBER OF PUMP STROKES |  | CORRECTION FACTOR |  | SAMPLING TIME | 1 - 8 HR | COLOR CHANGE | YELLOW-PURPLE | DETECTION LIMIT |  | SHELF LIFE | 15 MNTH | HAZARD CLASS |  | CERTIFICATION/STANDARD |  | ADDITIONAL FEATURES EN | PACKAGE QUANTITY:10 PER PK,F/TETRACHLOROETHYLENE | ADDITIONAL FEATURES ES |  | ADDITIONAL FEATURES FR | [35 empty] | Production Completed
STP_005-003 | Data Enrichment | RYM | RYM | ok | 2023-02-16 | 2023-03-01 |  | PSR952385 | 952385 | PSR952385 | TUBE, GAS DETECTOR, FOR TOLUENE, MEASURING RANGE: 2 TO 500 PPM, PASSIVE SAMPLER, 10 TUBES/PK, TUBE NO: 122DL, MFR: GASTEC | TUBE, GAS DETECTOR, FOR TOLUENE, MEASURING RANGE: 2 TO 500 PPM, PASSIVE SAMPLER, 10 TUBES/PK, TUBE NO: 122DL, MFR: GASTEC | PK | 0 | 0 | CONSUMABLES | C | PD | 4090 | ERSA | OTHERS |  |  |  | EX |  |  |  | https://www.gastec.co.jp/en/product/detail/id=1963 | https://www.gastec.co.jp/files/user/asset/pdf/en/detector_tube/122DL.pdf | GASTEC | 122DL | [22 empty] | Enriched | DETECTOR | TUBE | CHEMICAL TYPE |  | MEASURING RANGE | 2-500 PPM | NUMBER OF PUMP STROKES |  | CORRECTION FACTOR |  | SAMPLING TIME | 1 - 10 HR | COLOR CHANGE | WHITE-BROWN | DETECTION LIMIT |  | SHELF LIFE | 24 MNTH | HAZARD CLASS |  | CERTIFICATION/STANDARD |  | ADDITIONAL FEATURES EN | PACKAGE QUANTITY:10 PER PK,F/TOLUENE | ADDITIONAL FEATURES ES |  | ADDITIONAL FEATURES FR | [35 empty] | Production Completed
STP_005-003 | Data Enrichment | RYM | RYM4 | COMPLETED | 2023-02-16 | 2023-03-06 | SERIES MATCH | PSR910226 | 910226 | PSR910226 | RELAY, BLOCK, SZR-MY2-N-H1, DC24V, MFR: SHANGHAI, NERIN EXCESS MATERIAL (MIST EP PROJECT) | RELAY, BLOCK, SZR-MY2-N-H1, DC24V, MFR: SHANGHAI, NERIN EXCESS MATERIAL (MIST EP PROJECT) | PC | 0 | 0 | CONSUMABLES | C | PD | 1600 | ERSA | OTHERS |  |  |  | EX |  |  |  | https://www.farnell.com/datasheets/2176139.pdf |  | SHANGHAI | SZR-MY2-N-H1 | [22 empty] | ENRICHED | RELAY | POWER | TYPE | BLOCK | COIL VOLTAGE | 24 VDC | NUMBER OF POLES |  | CONTACT CONFIGURATION | DPDT | CONTACT VOLTAGE RATING |  | CONTACT CURRENT RATING | 5 A | MAX SWITCHING VOLTAGE |  | MAX SWITCHING CURRENT |  | MOUNTING TYPE |  | FREQUENCY RATING |  | SIZE |  | TERMINAL TYPE |  | MATERIAL | AG ALLOY (CONTACT) | HAZARD CLASS |  | CERTIFICATION/STANDARD |  | ADDITIONAL FEATURES EN | NERIN EXCESS MATERIAL (MIST EP PROJECT) | ADDITIONAL FEATURES ES |  | ADDITIONAL FEATURES FR | [25 empty] | Production Completed
STP_005-003 | Data Enrichment | RYM | RYM4 | COMPLETED | 2023-02-16 | 2023-03-06 |  | PSR033401 | 033401 | PSR033401 | RELAY, DETECTOR, FLAME, TYPE FDR-1TBJ, 100/115VAC, 60HZ, 8-PIN OCTAL, RANGE OF SENSIBILITY: 0 (DECREASE) TO 100 (INCREASE), MAKER: VOLCANO LTD., JAPAN | RELAY, DETECTOR, FLAME, TYPE FDR-1TBJ, 100/115VAC, 60HZ, 8-PIN OCTAL, RANGE OF SENSIBILITY: 0 (DECREASE) TO 100 (INCREASE), MAKER: VOLCANO LTD., JAPAN | PC | 0 | 0 | CONSUMABLES | C | PD | 1600 | ERSA | OTHERS |  |  |  | EX |  |  | MESCO, INC. | https://www.almship.com/shop/fdr-1-tbj-100-115-v-flame-detector-relay-2066#attr= |  | VOLCANO LTD., JAPAN | FDR-1TBJ | [6 empty] | MESCO, INC. | [15 empty] | CLEANSED | RELAY | NO MODIFIER | TYPE | FLAME DETECTOR | COIL RATING | 100/115 VAC,60 HZ | CONTACT RATING |  | CONTACT CONFIGURATION |  | NUMBER OF POLES |  | CONTACT MATERIAL |  | TERMINAL TYPE | 8-PIN OCTAL | MOUNTING TYPE |  | SIZE |  | ENCLOSURE |  | HAZARD CLASS |  | CERTIFICATION/STANDARD |  | ADDITIONAL FEATURES EN | RANGE OF SENSIBILITY: 0 (DECREASE)-100 (INCREASE) | ADDITIONAL FEATURES ES |  | ADDITIONAL FEATURES FR | [31 empty] | Production Completed
STP_005-003 | Data Enrichment | RYM | RYM4 | COMPLETED | 2023-02-16 | 2023-03-06 | SERIES MATCH | PSR474882 | 474882 | PSR474882 | RELAY, FLICKER, TYPE JH13PN, TIME: 0-0.6 | RELAY, FLICKER, TYPE JH13PN, TIME: 0-0.6 SEC, 100-130 VAC/DC, 11 PINS, MAKER: FUJI | PC | 0 | 0 |  | C | PD | 1600 | ERSA | OTHERS | N/A | N/A | N/A | EX |  |  |  | https://www.th.fujielectric.com/en/products/ED%26C_DEC2003Relay.PDF |  | FUJI | JH13PN | [22 empty] | CLEANSED | RELAY | NO MODIFIER | TYPE | FLICKER | COIL RATING | 100-130 VAC/DC | CONTACT RATING |  | CONTACT CONFIGURATION |  | NUMBER OF POLES |  | CONTACT MATERIAL |  | TERMINAL TYPE | 11-PIN | MOUNTING TYPE |  | SIZE |  | ENCLOSURE |  | HAZARD CLASS |  | CERTIFICATION/STANDARD |  | ADDITIONAL FEATURES EN | TIME:0-0.6 S | ADDITIONAL FEATURES ES |  | ADDITIONAL FEATURES FR | [31 empty] | Production Completed
STP_005-003 | Data Enrichment | RYM | RYM4 | COMPLETED | 2023-02-16 | 2023-03-06 |  | PSR012959 | 012959 | PSR012959 | RELAY, FLOW, TYPE: OT, MEDIUM: WATER, SIZE: 80A, DC:125V/.4A, AC:250V/5A, RANGE: 0-800 L/MIN., FOR TOSHIBA RECTIFIER, MFR: FUKUDA | RELAY, FLOW, TYPE: OT, MEDIUM: WATER, SIZE: 80A, DC:125V/.4A, AC:250V/5A, RANGE: 0-800 L/MIN., FOR TOSHIBA RECTIFIER, MFR: FUKUDA | UT | 0 | 0 | CONSUMABLES | C | PD | 1600 | ERSA | OTHERS |  |  |  | EX |  |  |  | URL NOT FOUND |  | FUKUDA | OT | [22 empty] | CLEANSED | RELAY | NO MODIFIER | TYPE | WATER FLOW | COIL RATING |  | CONTACT RATING | 250 VAC,125 VDC,5 A,4 A | CONTACT CONFIGURATION |  | NUMBER OF POLES |  | CONTACT MATERIAL |  | TERMINAL TYPE |  | MOUNTING TYPE |  | SIZE | 80 MM | ENCLOSURE |  | HAZARD CLASS |  | CERTIFICATION/STANDARD |  | ADDITIONAL FEATURES EN | FLOW RANGE:0-800 L/M,FOR TOSHIBA RECTIFIER | ADDITIONAL FEATURES ES |  | ADDITIONAL FEATURES FR | [31 empty] | Production Completed
STP_005-003 | Data Enrichment | RYM | RYM4 | COMPLETED | 2023-02-16 | 2023-03-06 |  | PSR031170 | 031170 | PSR031170 | RELAY, GAS, P/N BC80GC, SPARE CODE: A.El | RELAY, GAS, P/N BC80GC, SPARE CODE: A.Electric-1.4; FOR POWER TRANSFORMER, TR-0907-EL-01, TR-0513-EL-01, TR-0611-EL-01, TR-0320-EL-01, MFR: ABB ZHONGSHAN TRANSFORMER CO., LTD | PC | 0 | 0 |  | C | PD | 1600 | ERSA | OTHERS | BC80GC | 3000014 | ABB | EX |  |  |  | http://www.celiss.com/article/8601.html |  | ABB | BC80GC | NERIN ENGINEERING | A.Electric-1.4 | [10 empty] | POWER TRANSFORMER, TR-0907-EL-01, TR-0513-EL-01, TR-0611-EL-01, TR-0320-EL-01 |  | ABB ZHONGSHAN TRANSFORMER CO., LTD | [7 empty] | CLEANSED | RELAY | NO MODIFIER | TYPE | GAS | COIL RATING |  | CONTACT RATING |  | CONTACT CONFIGURATION |  | NUMBER OF POLES |  | CONTACT MATERIAL |  | TERMINAL TYPE |  | MOUNTING TYPE |  | SIZE |  | ENCLOSURE |  | HAZARD CLASS |  | CERTIFICATION/STANDARD |  | ADDITIONAL FEATURES EN |  | ADDITIONAL FEATURES ES |  | ADDITIONAL FEATURES FR | [31 empty] | Production Completed
STP_005-003 | Data Enrichment | RYM | RYM4 | COMPLETED | 2023-02-16 | 2023-03-06 |  | PSR201611 | 201611 | PSR201611 | RELAY, HIGH LIMIT, MODEL: 58H, COOPER P/ | RELAY, HIGH LIMIT, MODEL: 58H, COOPER P/N 0540037-0023, MFR: MOORE | PC | 0 | 0 |  | C | PD | 1600 | ERSA | OTHERS | N/A | N/A | N/A | EX |  |  |  | https://cache.industry.siemens.com/dl/files/059/29360059/att_108885/v1/sd58h.pdf |  | MOORE | 58H | COOPER | 0540037-0023 | [20 empty] | CLEANSED | RELAY | NO MODIFIER | TYPE | HIGH LIMIT | COIL RATING |  | CONTACT RATING |  | CONTACT CONFIGURATION |  | NUMBER OF POLES |  | CONTACT MATERIAL |  | TERMINAL TYPE |  | MOUNTING TYPE |  | SIZE |  | ENCLOSURE |  | HAZARD CLASS |  | CERTIFICATION/STANDARD |  | ADDITIONAL FEATURES EN |  | ADDITIONAL FEATURES ES |  | ADDITIONAL FEATURES FR | [31 empty] | Production Completed
STP_005-003 | Data Enrichment | RYM | RYM4 | COMPLETED | 2023-02-16 | 2023-03-06 |  | PSR040963 | 040963 | PSR040963 | RELAY, MONITOR, GUW101, DC, P/N 545954; BRAND: BENNING | RELAY, MONITOR, GUW101, DC, P/N 545954; BRAND: BENNING | PC | 0 | 0 | CONSUMABLES | C | PD | 1600 | ERSA | OTHERS |  |  |  | EX |  |  |  | https://www.impexron-ltd.com/en/product-benning-545954typeguw101-cena_bulgaria-2392180 | [9 empty] | BENNING | 545954 | BENNING | GUW101 | [12 empty] | CLEANSED | RELAY | NO MODIFIER | TYPE | MONITOR | COIL RATING |  | CONTACT RATING |  | CONTACT CONFIGURATION |  | NUMBER OF POLES |  | CONTACT MATERIAL |  | TERMINAL TYPE |  | MOUNTING TYPE |  | SIZE |  | ENCLOSURE |  | HAZARD CLASS |  | CERTIFICATION/STANDARD |  | ADDITIONAL FEATURES EN | CURRENT TYPE:DC | ADDITIONAL FEATURES ES |  | ADDITIONAL FEATURES FR | [31 empty] | Production Completed
STP_005-003 | Data Enrichment | RYM | RYM4 | COMPLETED | 2023-02-16 | 2023-03-06 |  | PSR102161 | 102161 | PSR102161 | RELAY, NF 4E-24V, 1200 OHMS, 6500T, FOR | RELAY, NF 4E-24V, 1200 OHMS, 6500T, FOR SULFUR ANALYZER. | PC | 0 | 0 |  | C | PD | 1600 | ERSA | OTHERS | N/A | N/A | N/A | EX |  |  |  | https://www.cranepartssupply.com/en/relay-nf4e-24v |  |  | NF 4E-24V | [12 empty] | SULFUR ANALYZER | [9 empty] | CLEANSED | RELAY | NO MODIFIER | TYPE |  | COIL RATING | 24 V | CONTACT RATING |  | CONTACT CONFIGURATION |  | NUMBER OF POLES |  | CONTACT MATERIAL |  | TERMINAL TYPE |  | MOUNTING TYPE |  | SIZE |  | ENCLOSURE |  | HAZARD CLASS |  | CERTIFICATION/STANDARD |  | ADDITIONAL FEATURES EN | RATING:1200 OHMS, 6500T | ADDITIONAL FEATURES ES |  | ADDITIONAL FEATURES FR | [31 empty] | Production Completed
STP_005-003 | Data Enrichment | RYM | RYM4 | COMPLETED | 2023-02-16 | 2023-03-06 |  | PSR954408 | 954408 | PSR954408 | RELAY, OIL LEVEL, TYPE: R291010, ELMIK, 1CONT, P/N: 1LVN529805-04, FOR 300KVA DISTRIBUTION TRANSFORMER 3.3/0.46kV Dyn11 WITH S/N: 1LVN2210016034, MFR: ABB | RELAY, OIL LEVEL, TYPE: R291010, ELMIK, 1CONT, P/N: 1LVN529805-04, FOR 300KVA DISTRIBUTION TRANSFORMER 3.3/0.46kV Dyn11 WITH S/N: 1LVN2210016034, MFR: ABB | EA | 0 | 0 | CRITICAL | B | PD | 4090 | ERSA | OTHER | 1LVN529805-04 | 3000014 | ABB | EX |  |  |  | https://www.vietnamtrades.com/vietnam-import-data/abb/hs-code-8536/pol-turkey.html |  | ABB | 1LVN529805-04 |  | R291010 | [10 empty] | 300 KVA DISTRIBUTION TRANSFORMER 3.3/0.46 kV Dyn11 |  |  |  |  | 1LVN2210016034 |  |  |  |  | ENRICHED | RELAY | PROTECTIVE | TYPE | OIL LEVEL | CONTACT RATING |  | CURRENT RATING |  | VOLTAGE RATING | 250 VAC | SETTING RANGE |  | TERMINAL TYPE |  | CONTACT CONFIGURATION | 1CO | NUMBER OF POLES |  | NUMBER OF PHASE |  | FREQUENCY RATING |  | TRIP CLASS |  | DISPLAY TYPE |  | MOUNTING TYPE |  | CONTACT MATERIAL |  | SIZE |  | HAZARD CLASS |  | CERTIFICATION/STANDARD |  | ADDITIONAL FEATURES EN | ELMIK | ADDITIONAL FEATURES ES |  | ADDITIONAL FEATURES FR | [21 empty] | Production Completed
STP_005-003 | Data Enrichment | RYM | RYM4 | COMPLETED | 2023-02-16 | 2023-03-06 | PARTIALLY MATCH | PSR905762 | 905762 | PSR905762 | RELAY, PREVENTIVE, PUMPING, TYPE SRCA50- | RELAY, PREVENTIVE, PUMPING, TYPE SRCA50-3/G | PC | 0 | 0 |  | C | PD | 1600 | ERSA | OTHERS | N/A | N/A | N/A | EX |  |  |  | https://datasheet.octopart.com/SZ-R4-Fuji-Electric-datasheet-13038086.pdf |  |  | SRCA50-3/G | [12 empty] | PUMP | [9 empty] | CLEANSED | RELAY | NO MODIFIER | TYPE |  | COIL RATING |  | CONTACT RATING |  | CONTACT CONFIGURATION |  | NUMBER OF POLES |  | CONTACT MATERIAL |  | TERMINAL TYPE |  | MOUNTING TYPE |  | SIZE |  | ENCLOSURE |  | HAZARD CLASS |  | CERTIFICATION/STANDARD |  | ADDITIONAL FEATURES EN |  | ADDITIONAL FEATURES ES |  | ADDITIONAL FEATURES FR | [31 empty] | Production Completed
STP_005-003 | Data Enrichment | RYM | RYM4 | COMPLETED | 2023-02-16 | 2023-03-06 | NM CONFLICT INPUT AND WEB SOURCE,PROCESS BASED ON WEB SOURCE | PSR900068 | 900068 | PSR900068 | RELAY, PROGRAMMABLE, P/N 6ED1 052-1CC00-0BA6, LOGO! 12/24RC, POWER SUPPLY: 24VDC, INPUT 8DI, OUTPUT 4x TRANS./0.3A, MFR: SIEMENS | RELAY, PROGRAMMABLE, P/N 6ED1 052-1CC00-0BA6, LOGO! 12/24RC, POWER SUPPLY: 24VDC, INPUT 8DI, OUTPUT 4x TRANS./0.3A, MFR: SIEMENS | PC | 0 | 0 | CRITICAL | B | PD | 1600 | ERSA | OTHERS |  |  |  | EX |  |  | PROFEX INTERNATIONAL | https://mall.industry.siemens.com/mall/en/mx/Catalog/Product/6ED10521CC000BA6 | https://adegis.com/media/asset/e1ce90be9b537a88116f0f0b3d65e70c3516765950e02e434fe83ddb42dc8de4.pdf | SIEMENS | 6ED1 052-1CC00-0BA6 | [6 empty] | PROFEX INTERNATIONAL | [15 empty] | ENRICHED | MODULE | ELECTRONIC | TYPE | PROGRAMMABLE LOGO LOGIC | INPUT RATING | 24 VDC | OUTPUT RATING | 24 VDC,0.3 A | CONNECTION TYPE |  | SIZE | WD 72 X HT 90 X DP 55 MM | MOUNTING TYPE | DIN-RAIL | HAZARD CLASS |  | CERTIFICATION/STANDARD |  | ADDITIONAL FEATURES EN | RELAY CONTACT RATING:12/24 V,INPUT:8 X DIGITAL INPUT,OUYPUT:4 X TRANSITOR | ADDITIONAL FEATURES ES |  | ADDITIONAL FEATURES FR | [39 empty] | Production Completed
STP_005-003 | Data Enrichment | RYM | RYM4 | COMPLETED | 2023-02-16 | 2023-03-06 |  | PSR029974 | 029974 | PSR029974 | RELAY, SWITCHING, 24V, NO. 2961192, ELECTRICAL BOX GROUP; FOR SLAG POT CARRIER BGC-70B, MFR: FOR MCC BAOSTEEL SLAG POT CARRIER MODEL BGC-70B SERIAL NO. BGC-70B-14004 WITH CUMMINS ENGINE MODEL QSM11 NO. 35321838 | RELAY, SWITCHING, 24V, NO. 2961192, ELECTRICAL BOX GROUP; FOR SLAG POT CARRIER BGC-70B, MFR: FOR MCC BAOSTEEL SLAG POT CARRIER MODEL BGC-70B SERIAL NO. BGC-70B-14004 WITH CUMMINS ENGINE MODEL QSM11 NO. 35321838 | PC | 12 | 20 | CONSUMABLES | A | V1 | 6175 | ERSA | OTHERS |  |  |  | HB |  |  | MCC BAOSTEEL TECHNOLOGY SERVICES CO., LTD | https://www.phoenixcontact.com/en-in/products/single-relay-rel-mr-24dc21-21-2961192 |  |  | 2961192 | [6 empty] | MCC BAOSTEEL TECHNOLOGY SERVICES CO., LTD | [5 empty] | SLAG POT CARRIER C/W ENGINE NO 35321838 | BGC-70B,QSM11 | MCC BAOSTEEL,CUMMINS |  |  | BGC-70B-14004 |  |  |  |  | ENRICHED | RELAY | POWER | TYPE | MINIATURE,SWITCHING | COIL VOLTAGE | 24 VDC | NUMBER OF POLES |  | CONTACT CONFIGURATION | 2CO | CONTACT VOLTAGE RATING |  | CONTACT CURRENT RATING |  | MAX SWITCHING VOLTAGE | 250 VAC/DC | MAX SWITCHING CURRENT | 3 A | MOUNTING TYPE |  | FREQUENCY RATING |  | SIZE | WD 12.7 X HT 29 X DP 15.7 MM | TERMINAL TYPE |  | MATERIAL | AGNI (CONTACT) | HAZARD CLASS |  | CERTIFICATION/STANDARD |  | ADDITIONAL FEATURES EN |  | ADDITIONAL FEATURES ES |  | ADDITIONAL FEATURES FR | [25 empty] | Production Completed
STP_005-003 | Data Enrichment | RYM | RYM4 | COMPLETED | 2023-02-16 | 2023-03-06 |  | PSR030655 | 030655 | PSR030655 | RELAY,KRC-62,WITH EL-1905 COILRELAY, KRC | RELAY,KRC-62,WITH EL-1905 COILRELAY, KRC-62, WITH FL-1905 COIL. | SE | 0 | 0 |  | C | PD | 1600 | ERSA | OTHERS | N/A | N/A | N/A | EX |  |  |  | URL NOT FOUND |  |  | KRC-62 | [22 empty] | CLEANSED | RELAY | NO MODIFIER | TYPE |  | COIL RATING |  | CONTACT RATING |  | CONTACT CONFIGURATION |  | NUMBER OF POLES |  | CONTACT MATERIAL |  | TERMINAL TYPE |  | MOUNTING TYPE |  | SIZE |  | ENCLOSURE |  | HAZARD CLASS |  | CERTIFICATION/STANDARD |  | ADDITIONAL FEATURES EN | C/W COIL EL-1905,FL-1905 | ADDITIONAL FEATURES ES |  | ADDITIONAL FEATURES FR | [31 empty] | Production Completed
STP_005-003 | Data Enrichment | RYM | RYM4 | COMPLETED | 2023-02-16 | 2023-03-06 |  | PSR030660 | 030660 | PSR030660 | RELAY,KRC-62,WITH EL-1906 COILRELAY, KRC | RELAY,KRC-62,WITH EL-1906 COILRELAY, KRC-62, WITH FL-1906 COIL. | SE | 0 | 0 |  | C | PD | 1600 | ERSA | OTHERS | N/A | N/A | N/A | EX |  |  |  | URL NOT FOUND |  |  | KRC-62 | [22 empty] | CLEANSED | RELAY | NO MODIFIER | TYPE |  | COIL RATING |  | CONTACT RATING |  | CONTACT CONFIGURATION |  | NUMBER OF POLES |  | CONTACT MATERIAL |  | TERMINAL TYPE |  | MOUNTING TYPE |  | SIZE |  | ENCLOSURE |  | HAZARD CLASS |  | CERTIFICATION/STANDARD |  | ADDITIONAL FEATURES EN | C/W COIL EL-1906,FL-1906 | ADDITIONAL FEATURES ES |  | ADDITIONAL FEATURES FR | [31 empty] | Production Completed