## Sheet1
Project Code | Activities | Production User | CA Code | Production Comments | Start Date | End Date | Remarks | Griha ID | SN | PASAR MATERIAL NUMBER | SHORT DESCRIPTION | LONG DESCRIPTION | UM | MIN QTY | MAX QTY | INVENTORY TYPE | BI CODE | MRP TYPE | MATERIAL GROUP | MATERIAL TYPE | SAP INVENTORY TYPE | SAP PN | SAP MFG NUMBER | SAP MFG NAME | LOT SIZE | PASAR MFG NAME | PASAR PN | SUPPLIER (source list) | Reference URL | Reference URL 1 | Manufacturer Name | Manufacturer Part Number | Alternate Manufacturer | Alternate Manufacturer Part Number | Alternate Manufacturer 1 | Alternate Manufacturer Part Number 1 | Alternate Manufacturer 2 | Alternate Manufacturer Part Number 2 | Supplier Name | Supplier Part Number | Supplier Name 1 | Supplier Part Number 1 | Supplier Name 2 | Supplier Part Number 2 | Equipment Name | Equipment Model | Equipment Manufacturer | Drawing Number | Drawing Version | Serial Number | Item Number | Machine Number | ART / Article Number | MFG Number | Enriched/Cleansed | Noun | Modifier | Attribute Name 1 | Attribute Value 1 | Attribute Name 2 | Attribute Value 2 | Attribute Name 3 | Attribute Value 3 | Attribute Name 4 | Attribute Value 4 | Attribute Name 5 | Attribute Value 5 | Attribute Name 6 | Attribute Value 6 | Attribute Name 7 | Attribute Value 7 | Attribute Name 8 | Attribute Value 8 | Attribute Name 9 | Attribute Value 9 | Attribute Name 10 | Attribute Value 10 | Attribute Name 11 | Attribute Value 11 | Attribute Name 12 | Attribute Value 12 | Attribute Name 13 | Attribute Value 13 | Attribute Name 14 | Attribute Value 14 | Attribute Name 15 | Attribute Value 15 | Attribute Name 16 | Attribute Value 16 | Attribute Name 17 | Attribute Value 17 | Attribute Name 18 | Attribute Value 18 | Attribute Name 19 | Attribute Value 19 | Attribute Name 20 | Attribute Value 20 | Attribute Name 21 | Attribute Value 21 | Attribute Name 22 | Attribute Value 22 | Attribute Name 23 | Attribute Value 23 | Attribute Name 24 | Attribute Value 24 | Attribute Name 25 | Attribute Value 25 | Attribute Name 26 | Attribute Value 26 | Attribute Name 27 | Attribute Value 27 | Attribute Name 28 | Attribute Value 28 | Attribute Name 29 | Attribute Value 29 | Attribute Name 30 | Attribute Value 30 | Status
STP_005-003 | Data Enrichment | RYM | RYM4 | TAKEN 1 | 2023-02-16 | 2023-03-03 | NM BASED ON WEB SOURCE | PSR030352 | 030352 | PSR030352 | FIRE STOP, P/N LX44-40A, 380V, FOR 16 TONS CAPACITY ROPE GUIDE, SPARE CODE: A0601.1.2, DRAWING NO.: CN0536DD0601ME2-2; FOR SINGLE BEAM CRANE, LDA SINGLE-BEAM CRANE, Q:16t, H:9m, MFR: NANGING ELECTRIC | FIRE STOP, P/N LX44-40A, 380V, FOR 16 TONS CAPACITY ROPE GUIDE, SPARE CODE: A0601.1.2, DRAWING NO.: CN0536DD0601ME2-2; FOR SINGLE BEAM CRANE, LDA SINGLE-BEAM CRANE, Q:16t, H:9m, MFR: NANGING ELECTRIC | PC | 0 | 0 | CONSUMABLES | C | PD | 5935 | ERSA | OTHERS |  |  |  | EX |  |  |  | https://www.chinaglobalmall.com/products/522200921819 |  | NANGING ELECTRIC | LX44-40A | NERIN ENGINEERING | A0601.1.2 | [10 empty] | SINGLE BEAM CRANE, LDA SINGLE-BEAM CRANE, HEIGHT 9 M,16 T CAPACITY ROPE GUIDE |  | NANGING ELECTRIC | CN0536DD0601ME2-2 | [6 empty] | CLEANSED | LIMITER | NO MODIFIER | TYPE | FIRE STOP | RANGE |  | SIZE |  | MATERIAL |  | HAZARD CLASS |  | CERTIFICATION/STANDARD |  | ADDITIONAL FEATURES EN | ELECTRICAL RATING:380 V,40 A | ADDITIONAL FEATURES ES |  | ADDITIONAL FEATURES FR | [43 empty] | Production completed
STP_005-003 | Data Enrichment | RYM | RYM4 | TAKEN 1 | 2023-02-16 | 2023-03-03 |  | PSR667361 | 667361 | PSR667361 | FITTINGS,CORD GRIP,LIQUID TIGHT,EUROPEAN | FITTINGS,CORD GRIP,LIQUID TIGHT,EUROPEAN,MALE SIZE: PG-13.5,CORD DIAMETER RANGE: 0.236 - 0.472,P/N 7310K23, UL LISTED | PC | 0 | 0 |  | C | PD | 2200 | ERSA | OTHERS | N/A | N/A | N/A | EX |  |  |  | https://www.spartanburg3.org/Downloads/February%202020%20Transparency%20Reports.pdf |  |  | 7310K23 | [22 empty] | CLEANSED | GRIP | NO MODIFIER | TYPE | CORD,LIQUID TIGHT | SIZE | DIA 1/4-1/2 IN | MATERIAL | PG 13.5 MALE | HAZARD CLASS |  | CERTIFICATION/STANDARD | UL | ADDITIONAL FEATURES EN | EUROPEAN,FITTING | ADDITIONAL FEATURES ES |  | ADDITIONAL FEATURES FR | [45 empty] | Production completed
STP_005-003 | Data Enrichment | RYM | RYM4 | TAKEN 1 | 2023-02-16 | 2023-03-03 |  | PSR951586 | 951586 | PSR951586 | FLAT IRON, 230V/1000W, BRAND: IMARFLEX (IR-260G), OR ANY EQUIVALENT BRAND | FLAT IRON, 230V/1000W, BRAND: IMARFLEX (IR-260G), OR ANY EQUIVALENT BRAND | PC | 0 | 0 | CONSUMABLES | C | PD | 1500 | ERSA | OTHERS |  |  |  | EX |  |  | JVRA INDUSTRIAL SALES AND SERVICES | https://www.knotsandpans.com/products/ir-260g-flat-iron | [9 empty] | IMARFLEX | IR-260G | JVRA INDUSTRIAL SALES AND SERVICES | [13 empty] | ENRICHED | IRON | CLOTHING | TYPE | FLAT | ELECTRICAL RATING | 230 V,1 KW | DIMENSIONS | 27 X 11.5 X 14.5 CM | MATERIAL | STAINLESS STEEL | HAZARD CLASS |  | CERTIFICATION/STANDARD |  | ADDITIONAL FEATURES EN | ANY EQUIVALENT BRAND | ADDITIONAL FEATURES ES |  | ADDITIONAL FEATURES FR | [43 empty] | Production completed
STP_005-003 | Data Enrichment | RYM | RYM4 | TAKEN 1 | 2023-02-16 | 2023-03-03 | URL FOR REFERENCE | PSR050153 | 050153 | PSR050153 | FLEX, WITH POLY COVER, 4 X 36 X 75, (15 F-6) | FLEX, WITH POLY COVER, 4 X 36 X 75, (15 F-6) | PC | 0 | 0 | CONSUMABLES | C | PD | 4090 | ERSA | OTHER |  |  |  | EX |  |  |  | https://www.archify.com/ph/product/mandauefoam/product/151840 | [25 empty] | CLEANSED | MATTRESS | NO MODIFIER | TYPE | FLEX | SIZE | 4 X 36 X 75 IN | CUSHION TYPE |  | CUSHION MATERIAL |  | COLOUR |  | HAZARD CLASS |  | CERTIFICATION/STANDARD |  | ADDITIONAL FEATURES EN | C/W POLY COVER,15F-6 | ADDITIONAL FEATURES ES |  | ADDITIONAL FEATURES FR | [41 empty] | Production completed
STP_005-003 | Data Enrichment | RYM | RYM4 | TAKEN 1 | 2023-02-16 | 2023-03-03 |  | PSR910036 | 910036 | PSR910036 | FLEXIBLE PART,RUBBER,COUPLING,PUMP TYPEA | FLEXIBLE PART,RUBBER,COUPLING,PUMP TYPEAPP44-200 | PC | 0 | 0 |  | C | PD | 5920 | ERSA | OTHERS | N/A | N/A | N/A | EX |  |  |  | URL NOT FOUND | [15 empty] | PUMP | APP44-200 | [8 empty] | CLEANSED | INSERT | COUPLING | TYPE |  | SIZE |  | MATERIAL | RUBBER | HAZARD CLASS |  | CERTIFICATION/STANDARD |  | ADDITIONAL FEATURES EN | FLEXIBLE PART | ADDITIONAL FEATURES ES |  | ADDITIONAL FEATURES FR | [45 empty] | Production completed
STP_005-003 | Data Enrichment | RYM | RYM4 | TAKEN 1 | 2023-02-16 | 2023-03-03 |  | PSR942592 | 942592 | PSR942592 | FLUX, SOLDERING, ALUMINIUM, 40 ML, MODEL: ALUFLUX40 | FLUX, SOLDERING, ALUMINIUM, 40 ML, MODEL: ALUFLUX40 | BT | 0 | 0 | CONSUMABLES | A | PD | 5955 | ERSA | OTHERS |  |  |  | EX |  |  | JVRA INDUSTRIAL SALES AND SERVICES | URL NOT FOUND |  |  | ALUFLUX40 | [6 empty] | JVRA INDUSTRIAL SALES AND SERVICES | [15 empty] | CLEANSED | FLUX | SOLDERING/BRAZING | TYPE |  | MATERIAL | ALUMINIUM | MELTING POINT |  | CONTAINER | 40 ML | HAZARD CLASS |  | CERTIFICATION/STANDARD |  | ADDITIONAL FEATURES EN |  | ADDITIONAL FEATURES ES |  | ADDITIONAL FEATURES FR | [43 empty] | Production completed
STP_005-003 | Data Enrichment | RYM | RYM4 | TAKEN 1 | 2023-02-16 | 2023-03-03 |  | PSR938914 | 938914 | PSR938914 | FOOD KEEPER, 5 LAYER FOOD STORAGE CABINET, PLASTIC TYPE, SLIDING TRANSPARENT ENTRANCE; TYPE: PLASTIC, OR ANY EQUIVALENT BRAND | FOOD KEEPER, 5 LAYER FOOD STORAGE CABINET, PLASTIC TYPE, SLIDING TRANSPARENT ENTRANCE; TYPE: PLASTIC, OR ANY EQUIVALENT BRAND | SE | 0 | 0 | CONSUMABLES | C | PD | 4090 | ERSA | OTHERS |  |  |  | EX |  |  | JVRA INDUSTRIAL SALES AND SERVICES | URL NOT FOUND | [9 empty] | JVRA INDUSTRIAL SALES AND SERVICES | [15 empty] | CLEANSED | KEEPER | NO MODIFIER | TYPE | FOOD | SIZE |  | MATERIAL | PLASTIC | HAZARD CLASS |  | CERTIFICATION/STANDARD |  | ADDITIONAL FEATURES EN | 5 LAYER FOOD STORAGE CABINET,SLIDING TRANSPARENT ENTRANCE | ADDITIONAL FEATURES ES |  | ADDITIONAL FEATURES FR | [45 empty] | Production completed
STP_005-003 | Data Enrichment | RYM | RYM4 | TAKEN 1 | 2023-02-16 | 2023-03-03 |  | PSR658342 | 658342 | PSR658342 | MASK, FACE, TRANSPARENT, SILICONE, OXYGEN, FOR ADULT, SIZE: MEDIUM | MASK, FACE, TRANSPARENT, SILICONE, OXYGEN, FOR ADULT, SIZE: MEDIUM | PC | 0 | 0 | CONSUMABLES | C | PD | 4040 | ERSA | OTHERS |  |  |  | EX |  |  | HOSPITAL EQUIPMENT SERVICE AND MAINTENANCE, INC. | URL NOT FOUND | [9 empty] | HOSPITAL EQUIPMENT SERVICE AND MAINTENANCE, INC. | [15 empty] | CLEANSED | MASK | FACE | TYPE | TRANSPARANT | SIZE | MEDIUM | TRADE SIZE |  | MATERIAL | SILICONE | COLOUR |  | FILTER CLASS |  | HAZARD CLASS |  | CERTIFICATION/STANDARD | FOR ADULT,OXYGEN | ADDITIONAL FEATURES EN |  | ADDITIONAL FEATURES ES |  | ADDITIONAL FEATURES FR | [39 empty] | Production completed
STP_005-003 | Data Enrichment | RYM | RYM4 | TAKEN 1 | 2023-02-16 | 2023-03-03 |  | PSR953187 | 953187 | PSR953187 | NUT, BOLT, REAMER, M22, P=1.5, MATERIAL: S45CN, CODE NO: CONREN225U-2233, FOR NITROGEN COMPRESSOR, MODEL: YD2-220G-OL, MNFR: KAJI TECHNOLOGY | NUT, BOLT, REAMER, M22, P=1.5, MATERIAL: S45CN, CODE NO: CONREN225U-2233, FOR NITROGEN COMPRESSOR, MODEL: YD2-220G-OL, MNFR: KAJI TECHNOLOGY | PC | 0 | 0 | CRITICAL | B | PD | 1540 | ERSA | OTHER |  |  |  | EX | KAJI TECHNOLOGY | CONREN225U-2233 |  | URL NOT FOUND |  | KAJI TECHNOLOGY | [13 empty] | NITROGEN COMPRESSOR | YD2-220G-OL | KAJI TECHNOLOGY | [7 empty] | CLEANSED | NUT | NO MODIFIER | TYPE | BOLT,REAMER | THREAD SIZE | M22 X 1.5 | THREAD TYPE |  | MATERIAL | CARBON STEEL S45CN | MATERIAL SPECIFICATION |  | HEIGHT |  | COATING/FINISH |  | HAZARD CLASS |  | CERTIFICATION/STANDARD |  | ADDITIONAL FEATURES EN | CODE NO:CONREN225U-2233 | ADDITIONAL FEATURES ES |  | ADDITIONAL FEATURES FR | [37 empty] | Production completed
STP_005-003 | Data Enrichment | RYM | RYM4 | TAKEN 1 | 2023-02-16 | 2023-03-03 |  | PSR938273 | 938273 | PSR938273 | POWERSUPPLY, P/N SPX-GS18AD5, 5VDC, 3A, MFR: SUNPOWER | POWERSUPPLY, P/N SPX-GS18AD5, 5VDC, 3A, MFR: SUNPOWER | UT | 0 | 0 | CONSUMABLES | C | PD | 4090 | ERSA | OTHERS |  |  |  | EX |  |  |  | URL NOT FOUND |  | SUNPOWER | SPX-GS18AD5 | [22 empty] | CLEANSED | POWER SUPPLY | NO MODIFIER | TYPE |  | INPUT RATING |  | OUTPUT VOLTAGE RATING |  | OUTPUT CURRENT RATING |  | NUMBER OF OUTPUTS |  | POWER RATING |  | CONNECTION TYPE |  | HAZARD CLASS |  | CERTIFICATION/STANDARD |  | ADDITIONAL FEATURES EN | EELCTRICAL RATING:5 VDC,3 A | ADDITIONAL FEATURES ES |  | ADDITIONAL FEATURES FR | [37 empty] | Production completed
STP_005-003 | Data Enrichment | RYM | RYM4 | TAKEN 1 | 2023-02-16 | 2023-03-03 |  | PSR015784 | 015784 | PSR015784 | RELAY, BARRIER, INTRINSICALLY SAFE, MODEL: EB3C-R03A , 3 CHANNELS, OUTPUT: RELAY, INPUT: DRY-CONTACT, SUPPLY: 100~240VAC, MOUNTING: DIN RAIL 35 mm, MFR: IDEC | RELAY, BARRIER, INTRINSICALLY SAFE, MODEL: EB3C-R03A , 3 CHANNELS, OUTPUT: RELAY, INPUT: DRY-CONTACT, SUPPLY: 100~240VAC, MOUNTING: DIN RAIL 35 mm, MFR: IDEC | UT | 0 | 0 | CONSUMABLES | C | PD | 1600 | ERSA | OTHERS |  |  |  | EX |  |  |  | https://docs.rs-online.com/afd4/0900766b81461f79.pdf |  | IDEC | EB3C-R03A | [22 empty] | ENRICHED | BARRIER | INTRINSIC SAFETY | TYPE | RELAY | NUMBER OF CHANNELS | 3 | VOLTAGE RATING | 100-240 VAC | CURRENT RATING | 42.6 MA | INPUT TYPE | DRY CONTACT | OUTPUT TYPE | RELAY | HOUSING WIDTH |  | MOUNTING TYPE | 35 MM DIN RAIL | TERMINAL TYPE | SCREW | SIL RATING |  | TEMPERATURE RATING | -20 TO 60 DEG C | HAZARD CLASS |  | CERTIFICATION/STANDARD |  | ADDITIONAL FEATURES EN |  | ADDITIONAL FEATURES ES |  | ADDITIONAL FEATURES FR | [29 empty] | Production completed
STP_005-003 | Data Enrichment | RYM | RYM4 | TAKEN 1 | 2023-02-16 | 2023-03-03 |  | PSR547064 | 547064 | PSR547064 | RELAY, CONTACTOR, W/RESISTOR, AC3, 6A, 110V COILVOLTAGE,TYPE 3RH1122-1AF00+3RT1916-1BC00 | RELAY, CONTACTOR, W/RESISTOR, AC3, 6A, 110V COILVOLTAGE,TYPE 3RH1122-1AF00+3RT1916-1BC00 | PC | 0 | 0 | CONSUMABLES | C | PD | 1600 | ERSA | OTHERS |  |  |  | EX |  |  | DAINAN TRADING | https://www.ideadigitalcontent.com/files/10991/3RH11221AF00_en.pdf |  |  | 3RH1122-1AF00 | [6 empty] | DAINAN TRADING | [15 empty] | ENRICHED | RELAY | NO MODIFIER | TYPE | CONTACTOR | COIL RATING | 110 VAC,50 HZ | CONTACT RATING | 6 A | CONTACT CONFIGURATION | 2NO 2NC | NUMBER OF POLES |  | CONTACT MATERIAL |  | TERMINAL TYPE | SCREW | MOUNTING TYPE | SNAP-ON | SIZE | WD 45 X HT 57.5 X DP 72 MM | ENCLOSURE | IP20 | HAZARD CLASS |  | CERTIFICATION/STANDARD |  | ADDITIONAL FEATURES EN | CATEGORY:AC3,C/W 3RT1916-1BC00,RESISTOR | ADDITIONAL FEATURES ES |  | ADDITIONAL FEATURES FR | [31 empty] | Production completed
STP_005-003 | Data Enrichment | RYM | RYM4 | TAKEN 1 | 2023-02-16 | 2023-03-03 |  | PSR503762 | 503762 | PSR503762 | RELAY, CONTROL, P/N 3TX7 002-1BB00, 24V AC/DC,075W,SIEMENS | RELAY, CONTROL, P/N 3TX7 002-1BB00, 24V AC/DC,075W,SIEMENS | PC | 0 | 0 | CONSUMABLES | B | PD | 1600 | ERSA | OTHERS |  |  |  | EX |  |  |  | https://mall.industry.siemens.com/mall/en/us/Catalog/Product/3TX70021BB00 |  | SIEMENS | 3TX7002-1BB00 | [22 empty] | ENRICHED | RELAY | NO MODIFIER | TYPE | CONTROL | COIL RATING | 24 VAC/DC | CONTACT RATING |  | CONTACT CONFIGURATION | 1CO | NUMBER OF POLES |  | CONTACT MATERIAL |  | TERMINAL TYPE | SCREW | MOUNTING TYPE |  | SIZE |  | ENCLOSURE |  | HAZARD CLASS |  | CERTIFICATION/STANDARD |  | ADDITIONAL FEATURES EN | POWER RATING:0.75 W | ADDITIONAL FEATURES ES |  | ADDITIONAL FEATURES FR | [31 empty] | Production completed
STP_005-003 | Data Enrichment | RYM | RYM4 | TAKEN 1 | 2023-02-16 | 2023-03-03 |  | PSR913486 | 913486 | PSR913486 | RELAY, CONTROL, P1035074, 3RH1131-1AK60, | RELAY, CONTROL, P1035074, 3RH1131-1AK60, P/N 16, DRAWING NO. 4109 0400 A066287 | PC | 0 | 0 |  | C | PD | 1600 | ERSA | OTHERS | N/A | N/A | N/A | EX |  |  |  | https://docs.steinerelectric.com/IDW_DOCUMENT_1479242611712.pdf |  |  | 3RH11311AK60 |  | P1035074 |  | 16 | [11 empty] | 4109 0400 A066287 | [6 empty] | ENRICHED | RELAY | NO MODIFIER | TYPE | CONTROL,CONTACTOR | COIL RATING | 110/120 VAC,50/60 HZ | CONTACT RATING |  | CONTACT CONFIGURATION | 3NO 1NC | NUMBER OF POLES |  | CONTACT MATERIAL |  | TERMINAL TYPE | SCREW | MOUNTING TYPE | SNAP-ON | SIZE | WD 45 X HT 57.5 X DP 72 MM | ENCLOSURE | IP20 | HAZARD CLASS |  | CERTIFICATION/STANDARD |  | ADDITIONAL FEATURES EN |  | ADDITIONAL FEATURES ES |  | ADDITIONAL FEATURES FR | [31 empty] | Production completed
STP_005-003 | Data Enrichment | RYM | RYM4 | TAKEN 1 | 2023-02-16 | 2023-03-03 |  | PSR051663 | 051663 | PSR051663 | RELAY, CONTROL, SEQUENCER PHASE, 70.61.8.400.0000, 1C0-SPDT, 6A, 250 VAC, 208~480 VAC, 3P, 50/60HZ; MFR: FINDER | RELAY, CONTROL, SEQUENCER PHASE, 70.61.8.400.0000, 1C0-SPDT, 6A, 250 VAC, 208~480 VAC, 3P, 50/60HZ; MFR: FINDER | PC | 0 | 0 | CONSUMABLES | C | PD | 1600 | ERSA | OTHERS |  |  |  | EX |  |  | DELUXE INDUSTRIAL SUPPLIES CORPORATION | https://www.farnell.com/datasheets/2237943.pdf |  | FINDER | 70.61.8.400.0000 | [6 empty] | DELUXE INDUSTRIAL SUPPLIES CORPORATION | [15 empty] | ENRICHED | RELAY | NO MODIFIER | TYPE | CONTROL, SEQUENCER PHASE | COIL RATING |  | CONTACT RATING |  | CONTACT CONFIGURATION | SPDT-1CO | NUMBER OF POLES | 1 | CONTACT MATERIAL | ANSNO2 | TERMINAL TYPE | SCREW | MOUNTING TYPE | DIN-RAIL | SIZE | WD 17.5 X HT 87 X DP 60.8 MM | ENCLOSURE | IP20 | HAZARD CLASS |  | CERTIFICATION/STANDARD |  | ADDITIONAL FEATURES EN | ELECTRICAL RATING:250 VAC,208-480 VAC,6 A,3 PH,50/60 HZ | ADDITIONAL FEATURES ES |  | ADDITIONAL FEATURES FR | [31 empty] | Production completed
STP_005-003 | Data Enrichment | RYM | RYM4 | TAKEN 1 | 2023-02-16 | 2023-03-03 |  | PSR223852 | 223852 | PSR223852 | RELAY, CONTROL, TYPE M, 115VAC, 60HZ, NO | RELAY, CONTROL, TYPE M, 115VAC, 60HZ, NORMALLY CLOSED: SILVER, NORMALLY OPEN: GREEN, MANUFACTURER: CUTLER-HAMMER, FOR LINDE AIR COMPRESSOR | PC | 0 | 0 |  | C | PD | 3020 | ERSA | OTHERS | TYPE: M | 3000261 | CUTLERHAMMER | EX |  |  |  | URL NOT FOUND |  | CUTLERHAMMER | [13 empty] | LINDE AIR COMPRESSOR | [9 empty] | ENRICHED | RELAY | NO MODIFIER | TYPE | CONTROL | COIL RATING | 115 VAC,60 HZ | CONTACT RATING |  | CONTACT CONFIGURATION | NC NC | NUMBER OF POLES |  | CONTACT MATERIAL | NI GREEN | TERMINAL TYPE |  | MOUNTING TYPE |  | SIZE |  | ENCLOSURE |  | HAZARD CLASS |  | CERTIFICATION/STANDARD |  | ADDITIONAL FEATURES EN | M TYPE | ADDITIONAL FEATURES ES |  | ADDITIONAL FEATURES FR | [31 empty] | Production completed
STP_005-003 | Data Enrichment | RYM | RYM4 | TAKEN 1 | 2023-02-16 | 2023-03-03 |  | PSR104502 | 104502 | PSR104502 | RELAY, FLASHER, 25.6V 85/MIN, P/N 066500-6580 DENSO, FOR TCM FORKLIFT MODEL FD60Z-8 / FD80Z-8 | RELAY, FLASHER, 25.6V 85/MIN, P/N 066500-6580 DENSO, FOR TCM FORKLIFT MODEL FD60Z-8 / FD80Z-8 | AY | 0 | 0 | CRITICAL | A | PD | 6175 | ERSA | OTHERS |  |  |  | EX |  |  | HIGHLAND TRACTOR PARTS, INC. | URL NOT FOUND |  | DENSO | 066500-6580 | [6 empty] | HIGHLAND TRACTOR PARTS, INC. | [5 empty] | FORKLIFT | FD60Z-8 / FD80Z-8 | TCM | [7 empty] | CLEANSED | RELAY | NO MODIFIER | TYPE | FLASHER | COIL RATING |  | CONTACT RATING |  | CONTACT CONFIGURATION |  | NUMBER OF POLES |  | CONTACT MATERIAL |  | TERMINAL TYPE |  | MOUNTING TYPE |  | SIZE |  | ENCLOSURE |  | HAZARD CLASS |  | CERTIFICATION/STANDARD |  | ADDITIONAL FEATURES EN | ELECTRICAL RATING:25.6 V,85/MIN | ADDITIONAL FEATURES ES |  | ADDITIONAL FEATURES FR | [31 empty] | Production completed
STP_005-003 | Data Enrichment | RYM | RYM4 | TAKEN 1 | 2023-02-16 | 2023-03-03 |  | PSR053248 | 053248 | PSR053248 | RELAY, FLASHER, 25.6V 90/MIN, (066500-5720 DENSO JAPAN), P/N 81980-2000, LIGHTING SYSTEM; FOR HINO PRIME MOVER MODEL SS1EKV (VIN: JHDSS1EK3F1S13917) WITH ENGINE MODEL E13C TR | RELAY, FLASHER, 25.6V 90/MIN, (066500-5720 DENSO JAPAN), P/N 81980-2000, LIGHTING SYSTEM; FOR HINO PRIME MOVER MODEL SS1EKV (VIN: JHDSS1EK3F1S13917) WITH ENGINE MODEL E13C TR | PC | 0 | 0 | CRITICAL | A | PD | 5955 | ERSA | OTHERS |  |  |  | EX |  |  |  | URL NOT FOUND |  | DENSO JAPAN | 066500-5720 | HINO | 81980-2000 | [10 empty] | PRIME MOVER VIN NO JHDSS1EK3F1S13917 C/W ENGINE | SS1EKV,E13C TR | HINO | [7 empty] | CLEANSED | RELAY | NO MODIFIER | TYPE | FLASHER | COIL RATING |  | CONTACT RATING |  | CONTACT CONFIGURATION |  | NUMBER OF POLES |  | CONTACT MATERIAL |  | TERMINAL TYPE |  | MOUNTING TYPE |  | SIZE |  | ENCLOSURE |  | HAZARD CLASS |  | CERTIFICATION/STANDARD |  | ADDITIONAL FEATURES EN | ELECTRICAL RATING:25.6 V,LIGHTING SYSTEM,90/MIN | ADDITIONAL FEATURES ES |  | ADDITIONAL FEATURES FR | [31 empty] | Production completed
STP_005-003 | Data Enrichment | RYM | RYM4 | TAKEN 1 | 2023-02-16 | 2023-03-03 |  | PSR201922 | 201922 | PSR201922 | RELAY, FLASHER, SIGNAL LIGHT, 27W, 12V, 3-POINT (17MM X 12MM), P/N LT-FL17, ELECTRICAL SYSTEM; FOR SUZUKI MULTICAB WITH CHASSIS NO. DD51T-368957 AND ENGINE MODEL F6A | RELAY, FLASHER, SIGNAL LIGHT, 27W, 12V, 3-POINT (17MM X 12MM), P/N LT-FL17, ELECTRICAL SYSTEM; FOR SUZUKI MULTICAB WITH CHASSIS NO. DD51T-368957 AND ENGINE MODEL F6A | PC | 0 | 0 | CRITICAL | B | PD | 5955 | ERSA | OTHERS |  |  |  | EX |  |  | NEW JOHNSON AUTO SUPPLY, INC. | URL NOT FOUND |  | SUZUKI | [7 empty] | NEW JOHNSON AUTO SUPPLY, INC. | [5 empty] | MULTICAB C/W CHASSIS NO DD51T-368957 AND ENGINE | F6A | SUZUKI | [7 empty] | CLEANSED | RELAY | NO MODIFIER | TYPE | FLASHER,SIGNAL LIGHT | COIL RATING |  | CONTACT RATING |  | CONTACT CONFIGURATION |  | NUMBER OF POLES |  | CONTACT MATERIAL |  | TERMINAL TYPE |  | MOUNTING TYPE |  | SIZE |  | ENCLOSURE |  | HAZARD CLASS |  | CERTIFICATION/STANDARD |  | ADDITIONAL FEATURES EN | ELECTRICAL RATING:12 V,27 W,3-POINT SIZE 17 X 12 MM,ELECTRICAL SYSTEM | ADDITIONAL FEATURES ES |  | ADDITIONAL FEATURES FR | [31 empty] | Production completed
STP_005-003 | Data Enrichment | RYM | RYM4 | TAKEN 1 | 2023-02-16 | 2023-03-03 |  | PSR949176 | 949176 | PSR949176 | RELAY, HARMONY, MINIATURE, MODEL: RXM2LB2BD, (IEC61810-7), SILVER ALLOY, CONTROL CIRCUIT VOLTAGE: DC24V, 5A, AT-40 - 55° C., PLUG-IN, WITH SOCKET, STANDARD, CONTROL TYPE: WITHOUT PUSH BUTTON, RATED INSULATION VOLTAGE: 250 V, | RELAY, HARMONY, MINIATURE, MODEL: RXM2LB2BD, (IEC61810-7), SILVER ALLOY, CONTROL CIRCUIT VOLTAGE: DC24V, 5A, AT-40 - 55° C., PLUG-IN, WITH SOCKET, STANDARD, CONTROL TYPE: WITHOUT PUSH BUTTON, RATED INSULATION VOLTAGE: 250 V, RATED IMPULSE WITHSTAND VOLTAGE: 3.6 KV, MFR: SCHNEIDER | PC | 0 | 0 | CRITICAL | B | PD | 1600 | ERSA | OTHERS |  |  |  | EX |  |  | SCHNEIDER ELECTRIC (PHILIPPINES), INC. | https://www.se.com/in/en/product/RXM2LB2BD/miniature-plugin-relay-zelio-rxm2l-2-c-o-24-v-dc-5-a-with-led/ |  | SCHNEIDER ELECTRIC | RXM2LB2BD | [6 empty] | SCHNEIDER ELECTRIC (PHILIPPINES), INC. | [15 empty] | ENRICHED | RELAY | NO MODIFIER | TYPE | HARMONY,MINIATURE | COIL RATING | 24 VDC | CONTACT RATING |  | CONTACT CONFIGURATION | 2CO | NUMBER OF POLES | 2 | CONTACT MATERIAL | AGNI | TERMINAL TYPE | PLUG-IN | MOUNTING TYPE | SOCKET | SIZE | WD 21 X HT 27 X DP 46 MM | ENCLOSURE | IP40 | HAZARD CLASS |  | CERTIFICATION/STANDARD | IEC61810-7 | ADDITIONAL FEATURES EN | CURRENT RATING:5 A AT -40 TO 50 DEG C,RATED INSULATION VOLTAGE: 250 V, RATED IMPULSE WITHSTAND VOLTAGE: 3.6 KV,CONTROL W/O PUSH BUTTON,STANDARD | ADDITIONAL FEATURES ES |  | ADDITIONAL FEATURES FR | [31 empty] | Production completed
STP_005-003 | Data Enrichment | RYM | RYM4 | TAKEN 1 | 2023-02-16 | 2023-03-03 | PART NO CHNAGED AS PER WEB SOURCE | PSR168958 | 168958 | PSR168958 | RELAY, INTERMEDIATE, MODEL: RM1A4524VDC, STANDARD BRACKET MOUNTING, SOLDER TERMINAL WITH SOCKET, CONTACT RATING: 5A, COIL VOLTAGE: 24 VDC, BRAND: CARLO GAVAZZI | RELAY, INTERMEDIATE, MODEL: RM1A4524VDC, STANDARD BRACKET MOUNTING, SOLDER TERMINAL WITH SOCKET, CONTACT RATING: 5A, COIL VOLTAGE: 24 VDC, BRAND: CARLO GAVAZZI | PC | 0 | 0 | CONSUMABLES | C | PD | 1600 | ERSA | OTHERS | MODEL: RM1A4524VDC | 0003000247 | CARLO GAVAZZI INC | EX |  |  | WATCHDOG AUTOMATION SALES & SERVICES | https://files.kempstoncontrols.com/files/0461445d565f49843ec029066b45b87c/RMIA4524VDC.pdf |  | CARLO GAVAZZI INC | RMIA4524VDC | [6 empty] | WATCHDOG AUTOMATION SALES & SERVICES | [15 empty] | ENRICHED | RELAY | NO MODIFIER | TYPE | INTERMEDIATE | COIL RATING | 24 VDC | CONTACT RATING | 250 VAC,5 A | CONTACT CONFIGURATION | 4PDT | NUMBER OF POLES | 4 | CONTACT MATERIAL | SILVER ALLOY | TERMINAL TYPE | SOLDER | MOUNTING TYPE | SOCKET,STANDARD BRACKET | SIZE | WD 28 X HT 21.5 X DP 36 MM | ENCLOSURE |  | HAZARD CLASS |  | CERTIFICATION/STANDARD |  | ADDITIONAL FEATURES EN |  | ADDITIONAL FEATURES ES |  | ADDITIONAL FEATURES FR | [31 empty] | Production completed
STP_005-003 | Data Enrichment | RYM | RYM4 | TAKEN 1 | 2023-02-16 | 2023-03-03 |  | PSR946736 | 946736 | PSR946736 | RELAY, MONITORING, S/N: 5140739/1395/92, UNDER VOLTAGE RELAY KT, MODEL: RN3U, ELECTRONIC DELAY SYSTEM, TIME DELAY, SERVICE TOLERANCE: 110%, VOLTAGE FOR CLOSING READINESS: >70% AND TRIPPING VOLTAGE: < 70%, FOR SWITCHGEAR TYPE: VDM4 1206-25, | RELAY, MONITORING, S/N: 5140739/1395/92, UNDER VOLTAGE RELAY KT, MODEL: RN3U, ELECTRONIC DELAY SYSTEM, TIME DELAY, SERVICE TOLERANCE: 110%, VOLTAGE FOR CLOSING READINESS: >70% AND TRIPPING VOLTAGE: < 70%, FOR SWITCHGEAR TYPE: VDM4 1206-25, | PC | 0 | 0 | CONSUMABLES | C | PD | 1600 | ERSA | OTHERS |  |  |  | EX |  |  |  | https://library.e.abb.com/public/0d671a20edb86433c125766c0038498d/TK%20520_E.pdf |  |  |  | RN3U | [11 empty] | SWITCHGEAR | VDM4 1206-25 |  |  |  | 5140739/1395/92 |  |  |  |  | ENRICHED | RELAY | TIME | TYPE | MONITORING,DELAY | TIMING RANGE |  | COIL VOLTAGE |  | CONTACT RATING |  | VOLTAGE RATING |  | CONTACT CONFIGURATION |  | TERMINAL TYPE |  | MOUNTING TYPE |  | CONTACT MATERIAL |  | SIZE |  | ENCLOSURE |  | HAZARD CLASS |  | CERTIFICATION/STANDARD |  | ADDITIONAL FEATURES EN | SERVICE TOLERANCE: 110 PCT, VOLTAGE FOR CLOSING READINESS: >70 PCT, TRIPPING VOLTAGE: < 70 PCT,UNDER VOLTAGE,ELECTRONIC DELAY SYSTEM | ADDITIONAL FEATURES ES |  | ADDITIONAL FEATURES FR | [29 empty] | Production completed
STP_005-003 | Data Enrichment | RYM | RYM4 | TAKEN 1 | 2023-02-16 | 2023-03-03 |  | PSR370616 | 370616 | PSR370616 | RELAY, MONITORING, UNDER VOLTAGE, 3-PHAS | RELAY, MONITORING, UNDER VOLTAGE, 3-PHASE, 110VAC, 60HZ, TYPE: AA 9943.11/001 | PC | 0 | 0 |  | C | PD | 1600 | ERSA | OTHERS | N/A | N/A | N/A | EX |  |  |  | https://www.radwell.co.uk/en-GB/Buy/DOLD/DOLD/AA9943.11-DIV-001-DIV-AC110V-50-DIV-60HZ |  |  | AA 9943.11/001 | [22 empty] | ENRICHED | RELAY | SAFETY | TYPE | MONITORING,UNDER VOLTAGE | COIL VOLTAGE | 110 VAC,50/60 HZ | CONTACT VOLTAGE RATING |  | NUMBER OF POLES |  | CONTACT CONFIGURATION |  | SIL RATING |  | MAX SWITCHING VOLTAGE |  | MAX SWITCHING CURRENT |  | MOUNTING TYPE |  | MATERIAL |  | FREQUENCY RATING |  | SIZE |  | ENCLOSURE |  | TEMPERATURE RATING |  | HAZARD CLASS |  | CERTIFICATION/STANDARD |  | ADDITIONAL FEATURES EN | NO OF PHASE:3 PH | ADDITIONAL FEATURES ES |  | ADDITIONAL FEATURES FR | [23 empty] | Production completed
STP_005-003 | Data Enrichment | RYM | RYM4 | TAKEN 1 | 2023-02-16 | 2023-03-03 |  | PSR946662 | 946662 | PSR946662 | RELAY, MONITORING, Y4, UNDER VOLTAGE RELEASE, RATING 110V, TRIP VOLTAGE: 70% OF RATED LEVEL, CLOSING VOLTAGE ABOVE 85% OF RATED LEVEL, INSTANTANEOUS | RELAY, MONITORING, Y4, UNDER VOLTAGE RELEASE, RATING 110V, TRIP VOLTAGE: 70% OF RATED LEVEL, CLOSING VOLTAGE ABOVE 85% OF RATED LEVEL, INSTANTANEOUS | PC | 0 | 0 | CONSUMABLES | C | PD | 5100 | ERSA | OTHER |  |  |  | EX |  |  |  | URL NOT FOUND |  |  | Y4 | [22 empty] | CLEANSED | RELAY | NO MODIFIER | TYPE | MONITORING,UNDER VOLTAGE RELEASE | COIL RATING |  | CONTACT RATING |  | CONTACT CONFIGURATION |  | NUMBER OF POLES |  | CONTACT MATERIAL |  | TERMINAL TYPE |  | MOUNTING TYPE |  | SIZE |  | ENCLOSURE |  | HAZARD CLASS |  | CERTIFICATION/STANDARD |  | ADDITIONAL FEATURES EN | VOLTAGE RATING:110 V,TRIP VOLTAGE: 70 PCT OF RATED LEVEL, CLOSING VOLTAGE ABOVE 85 PCT OF RATED LEVEL, INSTANTANEOUS | ADDITIONAL FEATURES ES |  | ADDITIONAL FEATURES FR | [31 empty] | Production completed
STP_005-003 | Data Enrichment | RYM | RYM4 | TAKEN 1 | 2023-02-16 | 2023-03-03 |  | PSR028178 | 028178 | PSR028178 | RELAY, P/N RJIS-CL-A120 (OLD P/N RJ1S-CL | RELAY, P/N RJIS-CL-A120 (OLD P/N RJ1S-CL-A110), COIL: 110 VAC, 50/60HZ, 12 A, SPDT; WITH LED INDICATOR AND DIODE; MFR: IDEC | PC | 0 | 0 |  | C | PD | 1600 | ERSA | OTHERS | N/A | N/A | N/A | EX |  |  |  | https://www.farnell.com/datasheets/3672703.pdf | https://in.element14.com/idec/rj1s-cl-a110/power-relay-spdt-110vac-12a-socket/dp/3765884 | IDEC | RJ1S-CL-A110 | IDEC | RJIS-CL-A120 | [20 empty] | ENRICHED | RELAY | POWER | TYPE |  | COIL VOLTAGE | 110 VAC | NUMBER OF POLES | 1 | CONTACT CONFIGURATION | SPDT | CONTACT VOLTAGE RATING | 250 VAC,30 VDC | CONTACT CURRENT RATING | 12 A | MAX SWITCHING VOLTAGE | 250 VAC,125 VDC | MAX SWITCHING CURRENT | 12 A | MOUNTING TYPE |  | FREQUENCY RATING | 50/60 HZ | SIZE | WD 31.1 X HT 12.7 X DP 28.8 MM | TERMINAL TYPE | PLUG-IN | MATERIAL | AGNI (CONTACT) | HAZARD CLASS |  | CERTIFICATION/STANDARD |  | ADDITIONAL FEATURES EN |  | ADDITIONAL FEATURES ES |  | ADDITIONAL FEATURES FR | [25 empty] | Production completed
STP_005-003 | Data Enrichment | RYM | RYM4 | TAKEN 1 | 2023-02-16 | 2023-03-03 |  | PSR030242 | 030242 | PSR030242 | RELAY, P/N: RXM2LB2F7, 50A/250 VAC, 120 | RELAY, P/N: RXM2LB2F7, 50A/250 VAC, 120 VAC, 50-60HZ, AC110V, SPARE CODE: A0904.1.14, DRAWING NO.: CN0536DD0904TE1-4; FOR DEMINERALIZATION SYSTEM UPGRADING, Q:55m3/h, Φ1500×4880, OUTPUT WATER CONDUCTIVITY ≤2μs/cm (25℃); MFR: SCHNEIDER ELECTRIC | PC | 0 | 0 |  | C | PD | 1600 | ERSA | OTHERS | N/A | N/A | N/A | EX |  |  |  | https://www.se.com/in/en/product/RXM2LB2F7/miniature-plugin-relay-zelio-rxm2l-2-c-o-120-v-ac-5-a-with-led/ |  | SCHNEIDER ELECTRIC | RXM2LB2F7 | NERIN ENGINEERING | A0904.1.14 | [13 empty] | CN0536DD0904TE1-4 | [6 empty] | ENRICHED | RELAY | NO MODIFIER | TYPE | MINIATURE | COIL RATING | 120 VAC,50/60 HZ | CONTACT RATING | 250 VAC,5 A | CONTACT CONFIGURATION | 2CO | NUMBER OF POLES | 2 | CONTACT MATERIAL | AGNI | TERMINAL TYPE | PLUG-IN | MOUNTING TYPE |  | SIZE | WD 21 X HT 27 X DP 46 MM | ENCLOSURE | IP40 | HAZARD CLASS |  | CERTIFICATION/STANDARD | CE,EN/IEC 61810-1 | ADDITIONAL FEATURES EN | VOLTAGE RATING:110 VAC,FOR DEMINERALIZATION SYSTEM UPGRADING, FLOW 55 m3/h, DIA 1500 × 4880,OUTPUT WATER CONDUCTIVITY <=2 UMS/cm (25 DEG C) | ADDITIONAL FEATURES ES |  | ADDITIONAL FEATURES FR | [31 empty] | Production completed
STP_005-003 | Data Enrichment | RYM | RYM4 | TAKEN 1 | 2023-02-16 | 2023-03-03 |  | PSR944845 | 944845 | PSR944845 | RELAY, PHASE MONITORING, 380 ~ 440V, 50/60Hz,TIME: 0.1S - 10S, 8A, MODEL: RM4TR32, FOR STACKER, MFR: SCHNEIDER ELECTRIC | RELAY, PHASE MONITORING, 380 ~ 440V, 50/60Hz,TIME: 0.1S - 10S, 8A, MODEL: RM4TR32, FOR STACKER, MFR: SCHNEIDER ELECTRIC | PC | 2 | 4 | CRITICAL | B | V1 | 1600 | ERSA | OTHERS |  |  |  | HB |  |  | GENERAL EXPORTATION (H.K.) CO., LTD. | https://www.mouser.com/datasheet/2/357/schneider_Zelio_Control_RM4TR32-356472.pdf |  | SCHNEIDER ELECTRIC | RM4TR32 | [6 empty] | GENERAL EXPORTATION (H.K.) CO., LTD. | [15 empty] | ENRICHED | RELAY | NO MODIFIER | TYPE | PHASE MONITOR,CONTROL | COIL RATING |  | CONTACT RATING |  | CONTACT CONFIGURATION | 2CO | NUMBER OF POLES | 3 | CONTACT MATERIAL | AGNI | TERMINAL TYPE | SCREW | MOUNTING TYPE | DIN-RAIL | SIZE | WD 80 X HT 78 X DP 22.5 MM | ENCLOSURE | IP50,IP20 | HAZARD CLASS |  | CERTIFICATION/STANDARD |  | ADDITIONAL FEATURES EN | ELECTRICAL RATING:380-440 VAC,8 A,50/60 HZ,DELAY TIME:0.1-10 S | ADDITIONAL FEATURES ES |  | ADDITIONAL FEATURES FR | [31 empty] | Production completed
STP_005-003 | Data Enrichment | RYM | RYM4 | TAKEN 1 | 2023-02-16 | 2023-03-03 |  | PSR941746 | 941746 | PSR941746 | RELAY, PHASE MONITORING, MODEL: RM4TG20, 220~440V, 8A, RELAY MOUNTING: DIN RAIL, MFR: SCHNEIDER ELECTRIC | RELAY, PHASE MONITORING, MODEL: RM4TG20, 220~440V, 8A, RELAY MOUNTING: DIN RAIL, MFR: SCHNEIDER ELECTRIC | PC | 0 | 0 | CRITICAL | B | PD | 1600 | ERSA | OTHERS |  |  |  | EX |  |  | UNIC HARDWARE | http://oit.lv/wp-content/uploads/2016/11/Telemecanique-RM4TG20-datasheet.pdf |  | SCHNEIDER ELECTRIC | RM4TG20 | [6 empty] | UNIC HARDWARE | [15 empty] | ENRICHED | RELAY | NO MODIFIER | TYPE | PHASE MONITOR,CONTROL | COIL RATING |  | CONTACT RATING |  | CONTACT CONFIGURATION | 2CO | NUMBER OF POLES | 3 | CONTACT MATERIAL | AGNI | TERMINAL TYPE | SCREW | MOUNTING TYPE | DIN-RAIL | SIZE | WD 80 X HT 78 X DP 22.5 MM | ENCLOSURE | IP50,IP20 | HAZARD CLASS |  | CERTIFICATION/STANDARD |  | ADDITIONAL FEATURES EN | ELECTRICAL RATING:220-440 VAC,8 A | ADDITIONAL FEATURES ES |  | ADDITIONAL FEATURES FR | [31 empty] | Production completed
STP_005-003 | Data Enrichment | RYM | RYM4 | TAKEN 1 | 2023-02-16 | 2023-03-03 |  | PSR021448 | 021448 | PSR021448 | RELAY, VOLTAGE MONITORING, P/N PUB02CT23 | RELAY, VOLTAGE MONITORING, P/N PUB02CT23, SPDT, MAX. VOLTAGE: 230VAC, MFR: CARLO GAVAZZI | PC | 0 | 0 |  | C | PD | 1600 | ERSA | OTHERS | PUB02CT23 | 3000247 | CARLO GAVAZZI INC | EX |  |  |  | https://co-en.rs-online.com/m/d/aeb8bacedaedffd91b7f2b2a2d18013c.pdf |  | CARLO GAVAZZI INC | PUB02CT23 | [22 empty] | ENRICHED | RELAY | NO MODIFIER | TYPE | VOLTAGE MONITORING | COIL RATING |  | CONTACT RATING | 250 VAC,8 A | CONTACT CONFIGURATION | SPDT | NUMBER OF POLES |  | CONTACT MATERIAL | AGSNO2 | TERMINAL TYPE | PLUG-IN | MOUNTING TYPE |  | SIZE | WD 36 X HT 80 X DP 94 MM | ENCLOSURE | IP20 | HAZARD CLASS |  | CERTIFICATION/STANDARD |  | ADDITIONAL FEATURES EN | ELECTRICAL RATING:230 VAC | ADDITIONAL FEATURES ES |  | ADDITIONAL FEATURES FR | [31 empty] | Production completed
STP_005-003 | Data Enrichment | RYM | RYM4 | TAKEN 1 | 2023-02-16 | 2023-03-03 |  | PSR031707 | 031707 | PSR031707 | RELAY,AUXILIARY,TYPE:HN2A-A1,EG-M610RELA | RELAY,AUXILIARY,TYPE:HN2A-A1,EG-M610RELAY, AUXILIARY, TYPE : HN2A-A1, 100/110VDC. | PC | 0 | 0 |  | C | PD | 1600 | ERSA | OTHERS | N/A | N/A | N/A | EX |  |  |  | URL NOT FOUND |  |  | HN2A-A1 |  | EG-M610 | [20 empty] | CLEANSED | RELAY | NO MODIFIER | TYPE | AUXILIARY | COIL RATING | 100/110 VAC | CONTACT RATING |  | CONTACT CONFIGURATION |  | NUMBER OF POLES |  | CONTACT MATERIAL |  | TERMINAL TYPE |  | MOUNTING TYPE |  | SIZE |  | ENCLOSURE |  | HAZARD CLASS |  | CERTIFICATION/STANDARD |  | ADDITIONAL FEATURES EN |  | ADDITIONAL FEATURES ES |  | ADDITIONAL FEATURES FR | [31 empty] | Production completed
STP_005-003 | Data Enrichment | RYM | RYM4 | TAKEN 1 | 2023-02-16 | 2023-03-03 |  | PSR031490 | 031490 | PSR031490 | RELAY,AUXILIARY,TYPE:SRD-50,EG-M617RELAY | RELAY,AUXILIARY,TYPE:SRD-50,EG-M617RELAY, AUXILIARY, TYPE : SRD-50YN. | PC | 0 | 0 |  | C | PD | 1600 | ERSA | OTHERS | N/A | N/A | N/A | EX |  |  |  | URL NOT FOUND |  |  | SRD-50YN |  | EG-M617 | [20 empty] | CLEANSED | RELAY | NO MODIFIER | TYPE | AUXILIARY | COIL RATING |  | CONTACT RATING |  | CONTACT CONFIGURATION |  | NUMBER OF POLES |  | CONTACT MATERIAL |  | TERMINAL TYPE |  | MOUNTING TYPE |  | SIZE |  | ENCLOSURE |  | HAZARD CLASS |  | CERTIFICATION/STANDARD |  | ADDITIONAL FEATURES EN |  | ADDITIONAL FEATURES ES |  | ADDITIONAL FEATURES FR | [31 empty] | Production completed
STP_005-003 | Data Enrichment | RYM | RYM4 | TAKEN 1 | 2023-02-16 | 2023-03-03 |  | PSR031485 | 031485 | PSR031485 | RELAY,AUXILIARY,TYPE:SRLD-100,EG-M615REL | RELAY,AUXILIARY,TYPE:SRLD-100,EG-M615RELAY, AUXILIARY, TYPE : SRLD-100. | PC | 0 | 0 |  | C | PD | 1600 | ERSA | OTHERS | N/A | N/A | N/A | EX |  |  |  | URL NOT FOUND |  |  | SRLD-100 |  | EG-M615 | [20 empty] | CLEANSED | RELAY | NO MODIFIER | TYPE | AUXILIARY | COIL RATING |  | CONTACT RATING |  | CONTACT CONFIGURATION |  | NUMBER OF POLES |  | CONTACT MATERIAL |  | TERMINAL TYPE |  | MOUNTING TYPE |  | SIZE |  | ENCLOSURE |  | HAZARD CLASS |  | CERTIFICATION/STANDARD |  | ADDITIONAL FEATURES EN |  | ADDITIONAL FEATURES ES |  | ADDITIONAL FEATURES FR | [31 empty] | Production completed
STP_005-003 | Data Enrichment | RYM | RYM4 | TAKEN 1 | 2023-02-16 | 2023-03-03 |  | PSR030353 | 030353 | PSR030353 | RELAY,AUXILIARY,UP3A-S13CB,UP3A-S13CB00R | RELAY,AUXILIARY,UP3A-S13CB,UP3A-S13CB00RELAY, AUXILIARY, TYPE/FORM : UP3A-S13CB, UP3A-S13CB00. | PC | 0 | 0 |  | C | PD | 1600 | ERSA | OTHERS | N/A | N/A | N/A | EX |  |  |  | URL NOT FOUND |  |  | UP3A-S13CB |  | UP3A-S13CB00 | [20 empty] | CLEANSED | RELAY | NO MODIFIER | TYPE | AUXILIARY | COIL RATING |  | CONTACT RATING |  | CONTACT CONFIGURATION |  | NUMBER OF POLES |  | CONTACT MATERIAL |  | TERMINAL TYPE |  | MOUNTING TYPE |  | SIZE |  | ENCLOSURE |  | HAZARD CLASS |  | CERTIFICATION/STANDARD |  | ADDITIONAL FEATURES EN |  | ADDITIONAL FEATURES ES |  | ADDITIONAL FEATURES FR | [31 empty] | Production completed
STP_005-003 | Data Enrichment | RYM | RYM4 | TAKEN 1 | 2023-02-16 | 2023-03-03 |  | PSR412077 | 412077 | PSR412077 | RELAY,CONTROL,COIL 120VAC,60HZ,TY OKOR31 | RELAY,CONTROL,COIL 120VAC,60HZ,TY OKOR31 | PC | 0 | 0 |  | C | PD | 1600 | ERSA | OTHERS | N/A | N/A | N/A | EX |  |  |  | https://www.quad-industry.com/catalog/abbcatalog/32997/1037082.html |  |  | OKOR31 | [22 empty] | ENRICHED | RELAY | NO MODIFIER | TYPE | CONTROL | COIL RATING | 120 VAC,60 HZ | CONTACT RATING |  | CONTACT CONFIGURATION |  | NUMBER OF POLES |  | CONTACT MATERIAL |  | TERMINAL TYPE |  | MOUNTING TYPE |  | SIZE |  | ENCLOSURE |  | HAZARD CLASS |  | CERTIFICATION/STANDARD |  | ADDITIONAL FEATURES EN |  | ADDITIONAL FEATURES ES |  | ADDITIONAL FEATURES FR | [31 empty] | Production completed
STP_005-003 | Data Enrichment | RYM | RYM4 | TAKEN 1 | 2023-02-16 | 2023-03-03 |  | PSR332545 | 332545 | PSR332545 | RELAY,PCB,COIL VOLTAGE 200VACRELAY, PCB, | RELAY,PCB,COIL VOLTAGE 200VACRELAY, PCB, NON-REVERSE, 200VAC COIL VOLTAGE, KITO BRAND. | PC | 0 | 0 |  | C | PD | 1600 | ERSA | OTHERS | N/A | N/A | N/A | EX | [13 empty] | KITO | [15 empty] | CLEANSED | RELAY | NO MODIFIER | TYPE | PCB,NON REVERSE | COIL RATING | 200 VAC | CONTACT RATING |  | CONTACT CONFIGURATION |  | NUMBER OF POLES |  | CONTACT MATERIAL |  | TERMINAL TYPE |  | MOUNTING TYPE |  | SIZE |  | ENCLOSURE |  | HAZARD CLASS |  | CERTIFICATION/STANDARD |  | ADDITIONAL FEATURES EN |  | ADDITIONAL FEATURES ES |  | ADDITIONAL FEATURES FR | [31 empty] | Production completed
STP_005-003 | Data Enrichment | RYM | RYM4 | TAKEN 1 | 2023-02-16 | 2023-03-03 |  | PSR031292 | 031292 | PSR031292 | RELAY,VOLTAGE,DETECT:AC3-15V,220VAC,60HZ | RELAY,VOLTAGE,DETECT:AC3-15V,220VAC,60HZRELAY, AUXILIARY, TYPE : SRE-AA 015A, 3 TO 15V, 220V. | PC | 0 | 0 |  | C | PD | 1600 | ERSA | OTHERS | N/A | N/A | N/A | EX |  |  |  | https://th.misumi-ec.com/en/vona2/detail/222000261768/ |  |  | SRE-AA 015A | [22 empty] | ENRICHED | RELAY | NO MODIFIER | TYPE | VOLTAGE | COIL RATING |  | CONTACT RATING |  | CONTACT CONFIGURATION |  | NUMBER OF POLES |  | CONTACT MATERIAL |  | TERMINAL TYPE | screw | MOUNTING TYPE |  | SIZE | WD 43 X HT 60 MM X DP 107 MM | ENCLOSURE |  | HAZARD CLASS |  | CERTIFICATION/STANDARD |  | ADDITIONAL FEATURES EN | ELECTRICAL RATING:220 VAC,60 HZ,setting range:3-15 VAC | ADDITIONAL FEATURES ES |  | ADDITIONAL FEATURES FR | [31 empty] | Production completed