## Sheet1
Project Code | Activities | Production User | CA Code | Production Comments | Start Date | End Date | Remarks | Griha ID | SN | PASAR MATERIAL NUMBER | SHORT DESCRIPTION | LONG DESCRIPTION | UM | MIN QTY | MAX QTY | INVENTORY TYPE | BI CODE | MRP TYPE | MATERIAL GROUP | MATERIAL TYPE | SAP INVENTORY TYPE | SAP PN | SAP MFG NUMBER | SAP MFG NAME | LOT SIZE | PASAR MFG NAME | PASAR PN | SUPPLIER (source list) | Reference URL | Reference URL 1 | Manufacturer Name | Manufacturer Part Number | Alternate Manufacturer | Alternate Manufacturer Part Number | Alternate Manufacturer 1 | Alternate Manufacturer Part Number 1 | Alternate Manufacturer 2 | Alternate Manufacturer Part Number 2 | Supplier Name | Supplier Part Number | Supplier Name 1 | Supplier Part Number 1 | Supplier Name 2 | Supplier Part Number 2 | Equipment Name | Equipment Model | Equipment Manufacturer | Drawing Number | Drawing Version | Serial Number | Item Number | Machine Number | ART / Article Number | MFG Number | Enriched/Cleansed | Noun | Modifier | Attribute Name 1 | Attribute Value 1 | Attribute Name 2 | Attribute Value 2 | Attribute Name 3 | Attribute Value 3 | Attribute Name 4 | Attribute Value 4 | Attribute Name 5 | Attribute Value 5 | Attribute Name 6 | Attribute Value 6 | Attribute Name 7 | Attribute Value 7 | Attribute Name 8 | Attribute Value 8 | Attribute Name 9 | Attribute Value 9 | Attribute Name 10 | Attribute Value 10 | Attribute Name 11 | Attribute Value 11 | Attribute Name 12 | Attribute Value 12 | Attribute Name 13 | Attribute Value 13 | Attribute Name 14 | Attribute Value 14 | Attribute Name 15 | Attribute Value 15 | Attribute Name 16 | Attribute Value 16 | Attribute Name 17 | Attribute Value 17 | Attribute Name 18 | Attribute Value 18 | Attribute Name 19 | Attribute Value 19 | Attribute Name 20 | Attribute Value 20 | Attribute Name 21 | Attribute Value 21 | Attribute Name 22 | Attribute Value 22 | Attribute Name 23 | Attribute Value 23 | Attribute Name 24 | Attribute Value 24 | Attribute Name 25 | Attribute Value 25 | Attribute Name 26 | Attribute Value 26 | Attribute Name 27 | Attribute Value 27 | Attribute Name 28 | Attribute Value 28 | Attribute Name 29 | Attribute Value 29 | Attribute Name 30 | Attribute Value 30 | Status
STP_005-003 | Data Enrichment | RYM | RYM4 | COMPLETED | 2023-02-16 | 2023-03-07 | SERIES MATCH | PSR106059 | 106059 | PSR106059 | RELAY, RM6, SCHRACK, SUPPLY: 24VDC, CONTACTS: 10A/400VAC, MADE IN CZECH REPUBLIC TYCO, FOR INDUCTION REMELT FURNACE, LIFUMAT-MET, 6.6VAC, 440V, 60HZ, 3 PHASE, SN AK 017073, MANUFACTURER: LINN HIGH THERM GmbH, GERMANY | RELAY, RM6, SCHRACK, SUPPLY: 24VDC, CONTACTS: 10A/400VAC, MADE IN CZECH REPUBLIC TYCO, FOR INDUCTION REMELT FURNACE, LIFUMAT-MET, 6.6VAC, 440V, 60HZ, 3 PHASE, SN AK 017073, MANUFACTURER: LINN HIGH THERM GmbH, GERMANY | PC | 0 | 0 | CONSUMABLES | B | PD | 1600 | ERSA | OTHERS |  |  |  | EX |  |  |  | https://www.farnell.com/datasheets/1885109.pdf |  | CZECH REPUBLIC TYCO | RM6 | SCHRACK | [11 empty] | INDUCTION REMELT FURNACE,LIFUMAT-MET,6.6 VAC,440 V,60 HZ,3 PH |  | LINN HIGH THERM GMBH,GERMAN |  |  | AK 017073 |  |  |  |  | ENRICHED | RELAY | POWER | TYPE |  | COIL VOLTAGE | 24 VDC | NUMBER OF POLES | 3 | CONTACT CONFIGURATION | 3 NO | CONTACT VOLTAGE RATING | 400 VAC | CONTACT CURRENT RATING | 10 A | MAX SWITCHING VOLTAGE | 230/400 VAC | MAX SWITCHING CURRENT |  | MOUNTING TYPE |  | FREQUENCY RATING | 50/60 HZ | SIZE |  | TERMINAL TYPE |  | MATERIAL | AGCDO (CONTACT) | HAZARD CLASS |  | CERTIFICATION/STANDARD |  | ADDITIONAL FEATURES EN |  | ADDITIONAL FEATURES ES |  | ADDITIONAL FEATURES FR | [25 empty] | Production Completed
STP_005-003 | Data Enrichment | RYM | RYM4 | COMPLETED | 2023-02-16 | 2023-03-07 | CONTACT CURRENT RATING CONFLICT INPUT AND WEB SOURCE,PROCESS BASED ON WEB SOURCE | PSR106058 | 106058 | PSR106058 | RELAY, RM702024, SCHRACK, SUPPLY: 24VDC, CONTACTS: 10A/400VAC, MADE IN CZECH REPUBLIC TYCO, FOR INDUCTION REMELT FURNACE, LIFUMAT-MET, 6.6VAC, 440V, 60HZ, 3 PHASE, SN AK 017073, MANUFACTURER: LINN HIGH THERM GmbH, GERMANY | RELAY, RM702024, SCHRACK, SUPPLY: 24VDC, CONTACTS: 10A/400VAC, MADE IN CZECH REPUBLIC TYCO, FOR INDUCTION REMELT FURNACE, LIFUMAT-MET, 6.6VAC, 440V, 60HZ, 3 PHASE, SN AK 017073, MANUFACTURER: LINN HIGH THERM GmbH, GERMANY | PC | 0 | 0 | CONSUMABLES | B | PD | 1600 | ERSA | OTHERS |  |  |  | EX |  |  |  | https://z3d9b7u8.stackpathcdn.com/pdf-down/R/M/7/RM702024-TE.pdf | https://www.digikey.in/en/products/detail/te-connectivity-potter-brumfield-relays/RM702024/1095249?utm_adgroup=Relays&utm_source=google&utm_medium=cpc&utm_campaign=Dynamic%20Search_EN_Product&utm_term=&productid=&gclid=Cj0KCQiAgaGgBhC8ARIsAAAyLfGJc-CvBabpdUT1KmELZXqpxKYGCCivtxrwdvrX-MIwjHMI-lDfn6IaAjFSEALw_wcB | CZECH REPUBLIC TYCO | RM702024 | SCHRACK | [11 empty] | INDUCTION REMELT FURNACE,LIFUMAT-MET,6.6 VAC,440 V,60 HZ,3 PH |  | LINN HIGH THERM GMBH,GERMAN |  |  | AK 017073 |  |  |  |  | ENRICHED | RELAY | POWER | TYPE | NON LATCHING | COIL VOLTAGE | 24 VDC | NUMBER OF POLES | 3 | CONTACT CONFIGURATION | 3PDT | CONTACT VOLTAGE RATING | 400 VAC | CONTACT CURRENT RATING | 16 A | MAX SWITCHING VOLTAGE | 440 VAC | MAX SWITCHING CURRENT |  | MOUNTING TYPE | SOCKET | FREQUENCY RATING | 50/60 HZ | SIZE |  | TERMINAL TYPE | PLUG-IN | MATERIAL | AGCDO (CONTACT) | HAZARD CLASS |  | CERTIFICATION/STANDARD |  | ADDITIONAL FEATURES EN |  | ADDITIONAL FEATURES ES |  | ADDITIONAL FEATURES FR | [25 empty] | Production Completed
STP_005-003 | Data Enrichment | RYM | RYM4 | COMPLETED | 2023-02-16 | 2023-03-07 | NM CONFLICT INPUT AND WEB SOURCE,PROCESS BASED ON WEB SOURCE | PSR018233 | 018233 | PSR018233 | RELAY, SPDT, MODEL: WE77/Ex2, AC RATING = MAX. VOLTAGE: 250 V, MAX. CURRENT: 4A, MAX. POWER: 500 VA; DC RATING = 110V / 2A, 60V / A, 24V / 4A, BRAND: PEPPERL+FUCHS | RELAY, SPDT, MODEL: WE77/Ex2, AC RATING = MAX. VOLTAGE: 250 V, MAX. CURRENT: 4A, MAX. POWER: 500 VA; DC RATING = 110V / 2A, 60V / A, 24V / 4A, BRAND: PEPPERL+FUCHS | PC | 0 | 0 | CONSUMABLES | C | PD | 1600 | ERSA | OTHERS |  |  |  | EX |  |  |  | http://www.ankas.lt/images/stories/PDF/pf%20we77.pdf |  |  | WE77/EX2 | [6 empty] | PEPPERL+FUCHS | WE77/EX2 | [14 empty] | ENRICHED | AMPLIFIER | ISOLATION | TYPE | SWITCH | NUMBER OF CHANNELS | 2 | ISOLATION VOLTAGE | 230 VAC | ISOLATION TYPE |  | GAIN |  | BANDWIDTH |  | POWER SUPPLY | 250 VAC,110/60/24 VDC,4 A,0.1/0.6/4 A,500 VA | MOUNTING TYPE |  | CONNECTION TYPE | TERMINAL | SIZE | 10 X 104 X 110 MM | TEMPERATURE RATING | -25 TO 60 DEG C | HAZARD CLASS |  | CERTIFICATION/STANDARD |  | ADDITIONAL FEATURES EN |  | ADDITIONAL FEATURES ES |  | ADDITIONAL FEATURES FR | [29 empty] | Production Completed
STP_005-003 | Data Enrichment | RYM | RYM4 | COMPLETED | 2023-02-16 | 2023-03-06 |  | PSR508207 | 508207 | PSR508207 | RELAY, SPEED, TYPE ESRB-100N, SPEED RELAY NO. E3841-1-1 TO E3841-1-9, RATED/OPEN SHAFT SPEED: 92.5 / 64.7 RPM, CONTACT CAPACITY: 250V, 5A, SERIAL NO. 87331-2, MAKER: MATSUSHIMA MACHINERY | RELAY, SPEED, TYPE ESRB-100N, SPEED RELAY NO. E3841-1-1 TO E3841-1-9, RATED/OPEN SHAFT SPEED: 92.5 / 64.7 RPM, CONTACT CAPACITY: 250V, 5A, SERIAL NO. 87331-2, MAKER: MATSUSHIMA MACHINERY | PC | 0 | 0 | CRITICAL | B | PD | 1600 | ERSA | OTHERS |  |  |  | EX |  |  |  | http://www.imajteknik.net/uploads/magnetic-type-speed-relay.pdf |  | MATSUSHIMA MACHINERY | ESRB-100N | [17 empty] | 87331-2 |  |  |  |  | CLEANSED | RELAY | NO MODIFIER | TYPE | SPEED | COIL RATING |  | CONTACT RATING | 250 V,5 A | CONTACT CONFIGURATION |  | NUMBER OF POLES |  | CONTACT MATERIAL |  | TERMINAL TYPE |  | MOUNTING TYPE |  | SIZE |  | ENCLOSURE |  | HAZARD CLASS |  | CERTIFICATION/STANDARD |  | ADDITIONAL FEATURES EN | SPEED RELAY NO:E3841-1-1 TO E3841-1-9,RATED/OPEN SHAFT SPEED:92.5/64.7 RPM | ADDITIONAL FEATURES ES |  | ADDITIONAL FEATURES FR | [31 empty] | Production Completed
STP_005-003 | Data Enrichment | RYM | RYM4 | COMPLETED | 2023-02-16 | 2023-03-07 |  | PSRR268380 | R268380 | PSRR268380 | RELAY, VOLTAGE, HIGH-LOW, TYPE DS-5-U48A | RELAY, VOLTAGE, HIGH-LOW, TYPE DS-5-U48A, L=0-100%, MAKER: TOYO KEIKI CO., LTD | PC | 0 | 0 |  | C | PD | 1600 | ERSA | OTHERS | N/A | N/A | N/A | EX |  |  |  | URL NOT FOUND |  | TOYO KEIKI CO.,LTD | DS-5-U48A | [22 empty] | CLEANSED | RELAY | NO MODIFIER | TYPE | HIGH-LOW VOLTAGE | COIL RATING |  | CONTACT RATING |  | CONTACT CONFIGURATION |  | NUMBER OF POLES |  | CONTACT MATERIAL |  | TERMINAL TYPE |  | MOUNTING TYPE |  | SIZE |  | ENCLOSURE |  | HAZARD CLASS |  | CERTIFICATION/STANDARD |  | ADDITIONAL FEATURES EN | L 0-100 PCT | ADDITIONAL FEATURES ES |  | ADDITIONAL FEATURES FR | [31 empty] | Production Completed
STP_005-003 | Data Enrichment | RYM | RYM4 | COMPLETED | 2023-02-16 | 2023-03-07 |  | PSR489196 | 489196 | PSR489196 | RELAY,ANTI-PUMPING,VCB VD4M 120625,12KV, | RELAY,ANTI-PUMPING,VCB VD4M 120625,12KV,630A,25KA | PC | 0 | 0 |  | C | PD | 1600 | ERSA | OTHERS | N/A | N/A | N/A | EX |  |  |  | URL NOT FOUND |  |  | VCB VD4M 120625 | [22 empty] | CLEANSED | RELAY | NO MODIFIER | TYPE | ANTI-PUMPING | COIL RATING |  | CONTACT RATING | 12 KV,630 A,25 KA | CONTACT CONFIGURATION |  | NUMBER OF POLES |  | CONTACT MATERIAL |  | TERMINAL TYPE |  | MOUNTING TYPE |  | SIZE |  | ENCLOSURE |  | HAZARD CLASS |  | CERTIFICATION/STANDARD |  | ADDITIONAL FEATURES EN |  | ADDITIONAL FEATURES ES |  | ADDITIONAL FEATURES FR | [31 empty] | Production Completed
STP_005-003 | Data Enrichment | RYM | RYM4 | COMPLETED | 2023-02-16 | 2023-03-07 |  | PSR605145 | 605145 | PSR605145 | RELAY,COUPLING,24VDC,W/CONTACT LINE-UPMK3046.29 | RELAY,COUPLING,24VDC,W/CONTACT LINE-UPMK3046.29 | PC | 0 | 0 | CONSUMABLES | A | PD | 1600 | ERSA | OTHERS |  |  |  | EX |  |  |  | URL NOT FOUND |  |  | UPMK3046.29 | [22 empty] | CLEANSED | RELAY | NO MODIFIER | TYPE | COUPLING | COIL RATING | 24 VDC | CONTACT RATING |  | CONTACT CONFIGURATION |  | NUMBER OF POLES |  | CONTACT MATERIAL |  | TERMINAL TYPE |  | MOUNTING TYPE |  | SIZE |  | ENCLOSURE |  | HAZARD CLASS |  | CERTIFICATION/STANDARD |  | ADDITIONAL FEATURES EN | C/W CONTACT LINE | ADDITIONAL FEATURES ES |  | ADDITIONAL FEATURES FR | [31 empty] | Production Completed
STP_005-003 | Data Enrichment | RYM | RYM4 | COMPLETED | 2023-02-16 | 2023-03-07 |  | PSR459769 | 459769 | PSR459769 | RELAY,CURRENT,10A,600VAC,STROMBERG PATAM | RELAY,CURRENT,10A,600VAC,STROMBERG PATAM1B | PC | 0 | 0 |  | C | PD | 1600 | ERSA | OTHERS | N/A | N/A | N/A | EX |  |  |  | https://sigmasurplus.com/stromberg-patam-1b-overload-relay/ |  | STROMBERG | PATAM1B | [22 empty] | CLEANSED | RELAY | OVERLOAD | TYPE | CURRENT | CURRENT RATING | 10 A | VOLTAGE RATING | 600 VAC | CONTACT RATING |  | CONTACT CONFIGURATION |  | TRIP CLASS |  | FREQUENCY RATING |  | MOUNTING TYPE |  | TERMINAL TYPE |  | CONTACT MATERIAL |  | SIZE |  | RESET TYPE |  | HAZARD CLASS |  | CERTIFICATION/STANDARD |  | ADDITIONAL FEATURES EN |  | ADDITIONAL FEATURES ES |  | ADDITIONAL FEATURES FR | [27 empty] | Production Completed
STP_005-003 | Data Enrichment | RYM | RYM4 | COMPLETED | 2023-02-16 | 2023-03-07 | NM CONFLICT INPUT AND WEB SOURCE,PROCESS BASED ON WEB SOURCE | PSR288002 | 288002 | PSR288002 | RELAY,HP-A2240M,240V | RELAY,HP-A2240M,240V | PC | 0 | 0 |  | C | PD | 1600 | ERSA | OTHERS | N/A | N/A | N/A | EX |  |  |  | https://archive-resources.coleparmer.com/Manual_pdfs/03460-HotPlates.pdf |  |  | HPA2240M | [22 empty] | ENRICHED | HOT PLATE | NO MODIFIER | TYPE |  | VOLTAGE RATING | 240 V | CURRENT RATING | 13.3 A | POWER RATING | 3.2 KW | ENCLOSURE |  | SIZE | WD 24-1/2 X HT 6-1/8 X DP 13-5/8 IN | MATERIAL |  | TEMPERATURE RATING | 371 DEG C | HAZARD CLASS |  | CERTIFICATION/STANDARD | CSA,UL | ADDITIONAL FEATURES EN | RELAY | ADDITIONAL FEATURES ES |  | ADDITIONAL FEATURES FR | [35 empty] | Production Completed
STP_005-003 | Data Enrichment | RYM | RYM4 | COMPLETED | 2023-02-16 | 2023-03-07 |  | PSR030586 | 030586 | PSR030586 | RELAY,LOCK-UP,3-WAY,YAMATAKI-HONEYWELLRE | RELAY,LOCK-UP,3-WAY,YAMATAKI-HONEYWELLRELAY, LOCK-UP, 3-WAY, YAMATAKI-HONEYWELL BRAND. | PC | 0 | 0 |  | C | PD | 1600 | ERSA | OTHERS | - | 3000290 | HONEYWELL | EX |  |  |  | URL NOT FOUND |  | HONEYWELL | [7 empty] | YAMATAKE-HONEYWELL | [15 empty] | CLEANSED | RELAY | NO MODIFIER | TYPE | LOCK-IP,3-WAY | COIL RATING |  | CONTACT RATING |  | CONTACT CONFIGURATION |  | NUMBER OF POLES |  | CONTACT MATERIAL |  | TERMINAL TYPE |  | MOUNTING TYPE |  | SIZE |  | ENCLOSURE |  | HAZARD CLASS |  | CERTIFICATION/STANDARD |  | ADDITIONAL FEATURES EN |  | ADDITIONAL FEATURES ES |  | ADDITIONAL FEATURES FR | [31 empty] | Production Completed
STP_005-003 | Data Enrichment | RYM | RYM4 | COMPLETED | 2023-02-16 | 2023-03-07 |  | PSR030848 | 030848 | PSR030848 | RELAY,MAGNET,C-25,CASTING MACHINE SCALE2 | RELAY,MAGNET,C-25,CASTING MACHINE SCALE2NO-2NC,110VRELAY, MAGNET, C-25, TYPE : AX2, 2NO/2NC, FOR CASTING MACHINE SCALE. | PC | 0 | 0 |  | C | PD | 1600 | ERSA | OTHERS | N/A | N/A | N/A | EX |  |  |  | URL NOT FOUND |  |  | AX2 | [12 empty] | ASTING MACHINE SCALE,C25 | [9 empty] | CLEANSED | RELAY | NO MODIFIER | TYPE | MAGNET | COIL RATING | 110 V | CONTACT RATING |  | CONTACT CONFIGURATION | 2NO 2NC | NUMBER OF POLES |  | CONTACT MATERIAL |  | TERMINAL TYPE |  | MOUNTING TYPE |  | SIZE |  | ENCLOSURE |  | HAZARD CLASS |  | CERTIFICATION/STANDARD |  | ADDITIONAL FEATURES EN |  | ADDITIONAL FEATURES ES |  | ADDITIONAL FEATURES FR | [31 empty] | Production Completed
STP_005-003 | Data Enrichment | RYM | RYM4 | COMPLETED | 2023-02-16 | 2023-03-06 | SERIES MATCH | PSR039667 | 039667 | PSR039667 | RELAY,METER,NRC-100,4-20MDAC 100VAC,60HZ | RELAY,METER,NRC-100,4-20MDAC 100VAC,60HZRELAY, METER, NRC-100, 4500 KG UPPER LIMIT, 4-20MDAC, 100VAC, 60HZ;CLASS = 1.5, PANEL = FE, DIELECTRIC T.V. 1500V, CONTACT RATING (RESISTIVE) = 3A/250VAC, 3A/30 | PC | 0 | 0 |  | C | PD | 1600 | ERSA | OTHERS | N/A | N/A | N/A | EX |  |  |  | https://www.tsuruga.co.jp/foreign/products/nrp_nrc/ |  |  | NRC-100 | [22 empty] | CLEANSED | RELAY | NO MODIFIER | TYPE | METER | COIL RATING | 100 VAC,4-20 MA,60 HZ | CONTACT RATING |  | CONTACT CONFIGURATION | 250 VAC,30 VDC,3 A | NUMBER OF POLES |  | CONTACT MATERIAL |  | TERMINAL TYPE |  | MOUNTING TYPE |  | SIZE |  | ENCLOSURE |  | HAZARD CLASS |  | CERTIFICATION/STANDARD |  | ADDITIONAL FEATURES EN | UPPER LIMIT:4500 KG,ACCURACY CLASS:1.5,PANEL:FE,DIELECTRIC T.V 1500 V | ADDITIONAL FEATURES ES |  | ADDITIONAL FEATURES FR | [31 empty] | Production Completed
STP_005-003 | Data Enrichment | RYM | RYM4 | COMPLETED | 2023-02-16 | 2023-03-06 |  | PSR397200 | 397200 | PSR397200 | RELAY,MODULE,6DR2801-8D,SIPART CONTRLR | RELAY,MODULE,6DR2801-8D,SIPART CONTRLR | PC | 0 | 0 |  | C | PD | 1600 | ERSA | OTHERS | N/A | N/A | N/A | EX |  |  |  | https://mall.industry.siemens.com/mall/en/WW/Catalog/Product/6DR2801-8D |  |  | 6DR2801-8D | [22 empty] | CLEANSED | MODULE | ELECTRONIC | TYPE | RELAY | INPUT RATING |  | OUTPUT RATING |  | CONNECTION TYPE |  | SIZE |  | MOUNTING TYPE |  | HAZARD CLASS |  | CERTIFICATION/STANDARD |  | ADDITIONAL FEATURES EN | FOR SIPART CONTROLLER | ADDITIONAL FEATURES ES |  | ADDITIONAL FEATURES FR | [39 empty] | Production Completed
STP_005-003 | Data Enrichment | RYM | RYM4 | COMPLETED | 2023-02-16 | 2023-03-06 |  | PSR315342 | 315342 | PSR315342 | RELAY,PLUGGING,ESRC-10,259VAC,5A,1800RPMRELAY, PLUGGING, TYPE : ESRC-10, 5A, 250VAC, 1800 RPM MAX. | RELAY,PLUGGING,ESRC-10,259VAC,5A,1800RPMRELAY, PLUGGING, TYPE : ESRC-10, 5A, 250VAC, 1800 RPM MAX. | PC | 0 | 0 | CONSUMABLES | B | PD | 1600 | ERSA | OTHERS |  |  |  | EX |  |  |  | https://www.imssupply.com/catalog/matsushima-machinery-lab/esrc-10n.html |  |  | ESRC-10 | [22 empty] | CLEANSED | RELAY | NO MODIFIER | TYPE | PLUGGING | COIL RATING |  | CONTACT RATING | 250 VAC,5 A | CONTACT CONFIGURATION |  | NUMBER OF POLES |  | CONTACT MATERIAL |  | TERMINAL TYPE |  | MOUNTING TYPE |  | SIZE |  | ENCLOSURE |  | HAZARD CLASS |  | CERTIFICATION/STANDARD |  | ADDITIONAL FEATURES EN | MAX SPEED RATING:1800 RPM | ADDITIONAL FEATURES ES |  | ADDITIONAL FEATURES FR | [31 empty] | Production Completed
STP_005-003 | Data Enrichment | RYM | RYM4 | COMPLETED | 2023-02-16 | 2023-03-07 |  | PSR371035 | 371035 | PSR371035 | RELAY,SSY12 WIPING,110V | RELAY,SSY12 WIPING,110V | PC | 0 | 0 |  | C | PD | 1600 | ERSA | OTHERS | N/A | N/A | N/A | EX |  |  |  | http://www.klongtech.com.tw/klong/upload/files/SSY%2012.pdf |  |  | SSY12 | [22 empty] | ENRICHED | RELAY | TIME | TYPE | WIPING | TIMING RANGE | 0.5 S | COIL VOLTAGE | 110 V | CONTACT RATING |  | VOLTAGE RATING | 110-127 V | CONTACT CONFIGURATION | 1CO 1NO | TERMINAL TYPE |  | MOUNTING TYPE |  | CONTACT MATERIAL | AG ALLOY | SIZE | WD 45 X HT 75 X DP 108.5 MM | ENCLOSURE | IP30/IP20 | HAZARD CLASS |  | CERTIFICATION/STANDARD |  | ADDITIONAL FEATURES EN |  | ADDITIONAL FEATURES ES |  | ADDITIONAL FEATURES FR | [29 empty] | Production Completed
STP_005-003 | Data Enrichment | RYM | RYM4 | COMPLETED | 2023-02-16 | 2023-03-07 |  | PSR030506 | 030506 | PSR030506 | RELAY,TYPE:AP3315,200VACRELAY, TYPE : AP | RELAY,TYPE:AP3315,200VACRELAY, TYPE : AP3315, 200VAC, MATSUSHITA BRAND. | PC | 0 | 0 |  | C | PD | 1600 | ERSA | OTHERS | N/A | N/A | N/A | EX |  |  |  | URL NOT FOUND | [9 empty] | MATSUSHITA | AP3315 | [14 empty] | CLEANSED | RELAY | NO MODIFIER | TYPE |  | COIL RATING |  | CONTACT RATING | 200 VAC | CONTACT CONFIGURATION |  | NUMBER OF POLES |  | CONTACT MATERIAL |  | TERMINAL TYPE |  | MOUNTING TYPE |  | SIZE |  | ENCLOSURE |  | HAZARD CLASS |  | CERTIFICATION/STANDARD |  | ADDITIONAL FEATURES EN |  | ADDITIONAL FEATURES ES |  | ADDITIONAL FEATURES FR | [31 empty] | Production Completed
STP_005-003 | Data Enrichment | RYM | RYM4 | COMPLETED | 2023-02-16 | 2023-03-07 |  | PSR054304 | 054304 | PSR054304 | RELAY,UV,IVPID-EG1,RECTIFIERRELAY, UNDER | RELAY,UV,IVPID-EG1,RECTIFIERRELAY, UNDER VOLTAGE, TYPE : IVPID, FORM : EGI, 220V, 60HZ, 3-PHASE. | PC | 0 | 0 |  | C | PD | 1600 | ERSA | OTHERS | N/A | N/A | N/A | EX |  |  |  | URL NOT FOUND |  |  | IVPID-EG1 | [22 empty] | CLEANSED | RELAY | NO MODIFIER | TYPE | RECTIFIER,UV | COIL RATING | 220 VAC,3PH,60 HZ | CONTACT RATING |  | CONTACT CONFIGURATION |  | NUMBER OF POLES |  | CONTACT MATERIAL |  | TERMINAL TYPE |  | MOUNTING TYPE |  | SIZE |  | ENCLOSURE |  | HAZARD CLASS |  | CERTIFICATION/STANDARD |  | ADDITIONAL FEATURES EN | FORM EGI | ADDITIONAL FEATURES ES |  | ADDITIONAL FEATURES FR | [31 empty] | Production Completed
STP_005-003 | Data Enrichment | RYM | RYM4 | COMPLETED | 2023-02-16 | 2023-03-07 |  | PSR029541 | 029541 | PSR029541 | RELAY,VOLTAGE,HIGH-LOW,LVA100-80RELAY, V | RELAY,VOLTAGE,HIGH-LOW,LVA100-80RELAY, VOLTAGE, HIGH-LOW, LVA 100-80. | PC | 0 | 0 |  | C | PD | 1600 | ERSA | OTHERS | N/A | N/A | N/A | EX |  |  |  | URL NOT FOUND |  |  | LVA 100-80 | [22 empty] | CLEANSED | RELAY | NO MODIFIER | TYPE | HIGH-LOW VOLTAGE | COIL RATING |  | CONTACT RATING |  | CONTACT CONFIGURATION |  | NUMBER OF POLES |  | CONTACT MATERIAL |  | TERMINAL TYPE |  | MOUNTING TYPE |  | SIZE |  | ENCLOSURE |  | HAZARD CLASS |  | CERTIFICATION/STANDARD |  | ADDITIONAL FEATURES EN |  | ADDITIONAL FEATURES ES |  | ADDITIONAL FEATURES FR | [31 empty] | Production Completed