## Sheet1
Project Code | Activities | Production User | CA Code | Production Comments | Start Date | End Date | Remarks | Griha ID | SN | PASAR MATERIAL NUMBER | SHORT DESCRIPTION | LONG DESCRIPTION | UM | MIN QTY | MAX QTY | INVENTORY TYPE | BI CODE | MRP TYPE | MATERIAL GROUP | MATERIAL TYPE | SAP INVENTORY TYPE | SAP PN | SAP MFG NUMBER | SAP MFG NAME | LOT SIZE | PASAR MFG NAME | PASAR PN | SUPPLIER (source list) | Reference URL | Reference URL 1 | Manufacturer Name | Manufacturer Part Number | Alternate Manufacturer | Alternate Manufacturer Part Number | Alternate Manufacturer 1 | Alternate Manufacturer Part Number 1 | Alternate Manufacturer 2 | Alternate Manufacturer Part Number 2 | Supplier Name | Supplier Part Number | Supplier Name 1 | Supplier Part Number 1 | Supplier Name 2 | Supplier Part Number 2 | Equipment Name | Equipment Model | Equipment Manufacturer | Drawing Number | Drawing Version | Serial Number | Item Number | Machine Number | ART / Article Number | MFG Number | Enriched/Cleansed | Noun | Modifier | Attribute Name 1 | Attribute Value 1 | Attribute Name 2 | Attribute Value 2 | Attribute Name 3 | Attribute Value 3 | Attribute Name 4 | Attribute Value 4 | Attribute Name 5 | Attribute Value 5 | Attribute Name 6 | Attribute Value 6 | Attribute Name 7 | Attribute Value 7 | Attribute Name 8 | Attribute Value 8 | Attribute Name 9 | Attribute Value 9 | Attribute Name 10 | Attribute Value 10 | Attribute Name 11 | Attribute Value 11 | Attribute Name 12 | Attribute Value 12 | Attribute Name 13 | Attribute Value 13 | Attribute Name 14 | Attribute Value 14 | Attribute Name 15 | Attribute Value 15 | Attribute Name 16 | Attribute Value 16 | Attribute Name 17 | Attribute Value 17 | Attribute Name 18 | Attribute Value 18 | Attribute Name 19 | Attribute Value 19 | Attribute Name 20 | Attribute Value 20 | Attribute Name 21 | Attribute Value 21 | Attribute Name 22 | Attribute Value 22 | Attribute Name 23 | Attribute Value 23 | Attribute Name 24 | Attribute Value 24 | Attribute Name 25 | Attribute Value 25 | Attribute Name 26 | Attribute Value 26 | Attribute Name 27 | Attribute Value 27 | Attribute Name 28 | Attribute Value 28 | Attribute Name 29 | Attribute Value 29 | Attribute Name 30 | Attribute Value 30 | Status
STP_005-003 | Data Enrichment | MKV | MKV4 | OK | 16-02-2023 | 23-02-2023 |  | PSR047701 | 047701 | PSR047701 | POSITIONER, ROTARY TYPE, SMART WITH DIGITAL COMMUNICATION FEEDBACK MODULES, FOR DOUBLE ACTING ACTUATOR, OUTDOOR APPLICATION, MAX AIR SUPPLY PRESSURE 1 MPA (150 PSI), COMPLETE WITH AIR LINE FILTER AND REGUALTOR, WITH | POSITIONER, ROTARY TYPE, SMART WITH DIGITAL COMMUNICATION FEEDBACK MODULES, FOR DOUBLE ACTING ACTUATOR, OUTDOOR APPLICATION, MAX AIR SUPPLY PRESSURE 1 MPA (150 PSI), COMPLETE WITH AIR LINE FILTER AND REGUALTOR, WITH 4-20MA INPUT/OUTPUT, INSTALLED IN HAZARD AREA, COMPLETE WITH MOUNTING BRACKET TO ADOPT EXISTING INSTALLATION; MFR: PMV | PC | 0 | 0 | CONSUMABLES | C | PD | 1600 | ERSA | OTHERS |  |  |  | EX |  |  |  | URL NOT FOUND |  | PMV | [23 empty] | CLEANSED | POSITIONER | NO MODIFIER | TYPE | ROTARY,SMART | POWER SUPPLY | 4-20 MA | PRESSURE RATING | 1 MPA (150 PSI) | END CONNECTION |  | MATERIAL |  | SPEED RATING |  | TEMPERATURE RATING |  | INDICATION TYPE |  | MOUNTING TYPE |  | SIZE |  | HAZARD CLASS |  | CERTIFICATION/STANDARD |  | ADDITIONAL FEATURES EN | C/W DIGITAL COMMUNICATION FEEDBACK MODULES,FOR DOUBLE ACTING ACTUATOR,OUTDOOR APPLICATION,COMPLETE C/W AIR LINE FILTER AND REGUALTOR, INSTALLED IN HAZARD AREA,COMPLETE C/W MOUNTING BRACKET TO ADOPT EXISTING INSTALLATION | ADDITIONAL FEATURES ES |  | ADDITIONAL FEATURES FR | [31 empty] | Production Completed
STP_005-003 | Data Enrichment | MKV | MKV4 | OK | 16-02-2023 | 23-02-2023 |  | PSR047241 | 047241 | PSR047241 | POSITIONER, SMART TYPE VALVE, FOR BALANCED CAGE TYPE VALVE, SMART CONVENIENT ONE-KNOB OPERATION, AUTOMATIC START-UP AND TUNING OF PARAMETERS, REMOTE, VENT PLUG, RATING IP66, INPUT: 4~20 mA, WITH RETRANSMISSION OUTPUT | POSITIONER, SMART TYPE VALVE, FOR BALANCED CAGE TYPE VALVE, SMART CONVENIENT ONE-KNOB OPERATION, AUTOMATIC START-UP AND TUNING OF PARAMETERS, REMOTE, VENT PLUG, RATING IP66, INPUT: 4~20 mA, WITH RETRANSMISSION OUTPUT , WITH AIR REGULATOR 5~6 KG/CM2, WITH REVERSE RELAY ACTION, PROFIBUS COMMUNICATION PROTOCOL, MFR: METSO, AZBIL OR EQUIVALENT. | PC | 0 | 0 | CONSUMABLES | C | PD | 1600 | ERSA | OTHERS | - | 0003000027 | METSO | EX |  |  | ZENITH UNITED ELECTRIC CORPORATION | URL NOT FOUND |  | METSO |  | AZBIL | [5 empty] | ZENITH UNITED ELECTRIC CORPORATION | [14 empty] | 0003000027 | CLEANSED | POSITIONER | NO MODIFIER | TYPE | SMART VALVE,REMOTE,VENT PLUG | POWER SUPPLY | 4-20 MA | PRESSURE RATING |  | END CONNECTION |  | MATERIAL |  | SPEED RATING |  | TEMPERATURE RATING |  | INDICATION TYPE |  | MOUNTING TYPE |  | SIZE |  | HAZARD CLASS |  | CERTIFICATION/STANDARD |  | ADDITIONAL FEATURES EN | FOR BALANCED CAGE TYPE VALVE,SMART CONVENIENT ONE-KNOB OPERATION,AUTOMATIC START-UP AND TUNING OF PARAMETERS,ENCLOSURE:IP66,C/W RETRANSMISSION OUTPUT,C/W AIR REGULATOR 5-6 KG/CM2,C/W REVERSE RELAY ACTION,PROFIBUS COMMUNICATION PROTOCOL | ADDITIONAL FEATURES ES |  | ADDITIONAL FEATURES FR | [31 empty] | Production Completed
STP_005-003 | Data Enrichment | MKV | MKV4 | OK | 16-02-2023 | 23-02-2023 |  | PSR054916 | 054916 | PSR054916 | POSITIONER, TYPE ND9103HN-K1, MANUFACTUR | POSITIONER, TYPE ND9103HN-K1, MANUFACTURER: METSO, FOR TAG NO. 220CV002-FV-01 CONTROL VALVE WITH N048055726 COMPONENT NUMBER | PC | 1 | 1 |  | B | V1 | 1600 | ERSA | OTHERS | TYPE: ND9103HN-K1 | 3000027 | METSO | HB |  |  |  | https://www.partssource.com/parts/steris-corporation/P15028865F |  | METSO | ND9103HN-K1 | [21 empty] | 3000027 | CLEANSED | POSITIONER | NO MODIFIER | TYPE |  | POWER SUPPLY |  | PRESSURE RATING |  | END CONNECTION |  | MATERIAL |  | SPEED RATING |  | TEMPERATURE RATING |  | INDICATION TYPE |  | MOUNTING TYPE |  | SIZE |  | HAZARD CLASS |  | CERTIFICATION/STANDARD |  | ADDITIONAL FEATURES EN | FOR TAG NO:220CV002-FV-01 CONTROL VALVE C/W N048055726 COMPONENT NUMBER | ADDITIONAL FEATURES ES |  | ADDITIONAL FEATURES FR | [31 empty] | Production Completed
STP_005-003 | Data Enrichment | MKV | MKV4 | OK | 16-02-2023 | 23-02-2023 |  | PSR039580 | 039580 | PSR039580 | POSITIONER, VALVE, CONTROL, MODEL: 50-04 | POSITIONER, VALVE, CONTROL, MODEL: 50-0406-12610-532, 1/3HP-250 VAC, NEMA TYPE 4X, (10A~125/250V AC)/(5A~125V DC); FOR DRY CHARGE BIN; MFR: BRAY CONTROLS | PC | 0 | 0 |  | C | PD | 1600 | ERSA | OTHERS | 50-0406-12610-532 | 3000732 | BRAY | EX |  |  |  | https://www.industrialstores.com/product_detail/bray-valves-50-0406-12610-532-valve-status-monitorlmt-swtch |  | BRAY CONTROLS | 50-0406-12610-532 | [21 empty] | 3000732 | CLEANSED | POSITIONER | NO MODIFIER | TYPE | VALVE CONTROL | POWER SUPPLY | 250 VAC,1/3 HP | PRESSURE RATING |  | END CONNECTION |  | MATERIAL |  | SPEED RATING |  | TEMPERATURE RATING |  | INDICATION TYPE |  | MOUNTING TYPE |  | SIZE |  | HAZARD CLASS |  | CERTIFICATION/STANDARD |  | ADDITIONAL FEATURES EN | ENCLOSURE:NEMA TYPE 4X,(10 A-125/250 VAC)/(5 A-125 VDC),FOR DRY CHARGE BIN | ADDITIONAL FEATURES ES |  | ADDITIONAL FEATURES FR | [31 empty] | Production Completed
STP_005-003 | Data Enrichment | MKV | MKV4 | OK | 16-02-2023 | 23-02-2023 |  | PSR289614 | 289614 | PSR289614 | POSITIONER,EPC 703-L10,14 - 7KG/CM2POSIT | POSITIONER,EPC 703-L10,14 - 7KG/CM2POSITIONER, WITH 1-PRESSURE GAUGE, PRESSURE SUPPLY = 1.4 TO 7 KG/CM2;INPUT = 4 TO 20 MADC, TEMP. LIMITS = 10 TO 80 DEG. C, MODEL EPC 703-L10. | PC | 0 | 0 |  | C | PD | 1600 | ERSA | OTHERS | N/A | N/A | N/A | EX |  |  |  | URL NOT FOUND |  |  | EPC 703-L10 | [22 empty] | CLEANSED | POSITIONER | NO MODIFIER | TYPE |  | POWER SUPPLY | 4-20 MA DC | PRESSURE RATING | 1.4-7 KG/CM2 | END CONNECTION |  | MATERIAL |  | SPEED RATING |  | TEMPERATURE RATING | 10-80 DEG C | INDICATION TYPE |  | MOUNTING TYPE |  | SIZE |  | HAZARD CLASS |  | CERTIFICATION/STANDARD |  | ADDITIONAL FEATURES EN | C/W 1-PRESSURE GAUGE | ADDITIONAL FEATURES ES |  | ADDITIONAL FEATURES FR | [31 empty] | Production Completed
STP_005-003 | Data Enrichment | MKV | MKV4 | OK | 16-02-2023 | 23-02-2023 |  | PSRR102708 | R102708 | PSRR102708 | POSITIONING ASSEMBLY, LOWER GUIDE, TYPE | POSITIONING ASSEMBLY, LOWER GUIDE, TYPE A1,B2, DWG. NO. B040970-H24002-1, FOR CATHODE STRIPPING MACHINE, MAKER: MESCO | AY | 0 | 0 |  | C | PD | 1600 | ERSA | OTHERS | A1 | 3000725 | MESCO | EX |  |  |  | URL NOT FOUND |  | MESCO | A1 |  | B2 | [10 empty] | CATHODE STRIPPING MACHINE |  |  | B040970-H24002-1 | [5 empty] | 3000725 | CLEANSED | POSITIONER | NO MODIFIER | TYPE | LOWER GUIDE | POWER SUPPLY |  | PRESSURE RATING |  | END CONNECTION |  | MATERIAL |  | SPEED RATING |  | TEMPERATURE RATING |  | INDICATION TYPE |  | MOUNTING TYPE |  | SIZE |  | HAZARD CLASS |  | CERTIFICATION/STANDARD |  | ADDITIONAL FEATURES EN | ASSEMBLY | ADDITIONAL FEATURES ES |  | ADDITIONAL FEATURES FR | [31 empty] | Production Completed
STP_005-003 | Data Enrichment | MKV | MKV4 | OK | 16-02-2023 | 23-02-2023 |  | PSRR102707 | R102707 | PSRR102707 | POSITIONING ASSEMBLY, LOWER GUIDE, TYPE | POSITIONING ASSEMBLY, LOWER GUIDE, TYPE B1,A2, DWG. NO. B040970-H24002-1, FOR CATHODE STRIPPING MACHINE, MAKER: MESCO | AY | 0 | 0 |  | C | PD | 1600 | ERSA | OTHERS | B1 | 3000725 | MESCO | EX |  |  |  | URL NOT FOUND |  | MESCO | B1 |  | A2 | [10 empty] | CATHODE STRIPPING MACHINE |  |  | B040970-H24002-1 | [5 empty] | 3000725 | CLEANSED | POSITIONER | NO MODIFIER | TYPE | LOWER GUIDE | POWER SUPPLY |  | PRESSURE RATING |  | END CONNECTION |  | MATERIAL |  | SPEED RATING |  | TEMPERATURE RATING |  | INDICATION TYPE |  | MOUNTING TYPE |  | SIZE |  | HAZARD CLASS |  | CERTIFICATION/STANDARD |  | ADDITIONAL FEATURES EN | ASSEMBLY | ADDITIONAL FEATURES ES |  | ADDITIONAL FEATURES FR | [31 empty] | Production Completed
STP_005-003 | Data Enrichment | MKV | MKV4 | OK | 16-02-2023 | 23-02-2023 |  | PSR368301 | 368301 | PSR368301 | POSITIONNER,I/P,MODEL 1001-02 | POSITIONNER,I/P,MODEL 1001-02 | PC | 0 | 0 |  | C | PD | 1600 | ERSA | OTHERS | N/A | N/A | N/A | EX |  |  |  | URL NOT FOUND |  |  | 1001-02 | [22 empty] | CLEANSED | POSITIONER | NO MODIFIER | TYPE | I/P | POWER SUPPLY |  | PRESSURE RATING |  | END CONNECTION |  | MATERIAL |  | SPEED RATING |  | TEMPERATURE RATING |  | INDICATION TYPE |  | MOUNTING TYPE |  | SIZE |  | HAZARD CLASS |  | CERTIFICATION/STANDARD |  | ADDITIONAL FEATURES EN |  | ADDITIONAL FEATURES ES |  | ADDITIONAL FEATURES FR | [31 empty] | Production Completed
STP_005-003 | Data Enrichment | MKV | MKV4 | OK | 16-02-2023 | 23-02-2023 |  | PSR015316 | 015316 | PSR015316 | PSRLT-10.43-MN-RING, SEALING, P/N 4.420.2800, FOR 797VA COMPUTRACE Tu ANALYZER, BRAND: METROHM | PSRLT-10.43-MN-RING, SEALING, P/N 4.420.2800, FOR 797VA COMPUTRACE Tu ANALYZER, BRAND: METROHM | PC | 1 | 1 | CONSUMABLES | B | V1 | 5920 | ERSA | OTHERS |  |  |  | HB |  |  | METROHM SINGAPORE PTE LTD | https://www.manualsdir.com/manuals/586693/metrohm-797-va-computrace.html?page=29 | [9 empty] | METROHM SINGAPORE PTE LTD | 4.420.2800 |  |  |  |  | 797VA COMPUTRACE TU ANALYZER | [9 empty] | CLEANSED | SEAL | RING | TYPE |  | INSIDE DIAMETER |  | OUTSIDE DIAMETER |  | THICKNESS |  | MATERIAL |  | MATERIAL SPECIFICATION |  | SEAL DESIGN |  | PRESSURE RATING |  | TEMPERATURE RATING |  | HAZARD CLASS |  | CERTIFICATION/STANDARD |  | ADDITIONAL FEATURES EN | PSRLT-10.43-MN | ADDITIONAL FEATURES ES |  | ADDITIONAL FEATURES FR | [33 empty] | Production Completed
STP_005-003 | Data Enrichment | MKV | MKV4 | OK | 16-02-2023 | 23-02-2023 |  | PSR939591 | 939591 | PSR939591 | PSRLT-3.33-MN-PULLEY, TIMING BELT, ITEM 13, PART R-30015, FOR RO-TAP SIEVE SHAKER, MODEL: RX-29, MANUFACTURER: W.S. TYLER | PSRLT-3.33-MN-PULLEY, TIMING BELT, ITEM 13, PART R-30015, FOR RO-TAP SIEVE SHAKER, MODEL: RX-29, MANUFACTURER: W.S. TYLER | PC | 1 | 2 | CRITICAL | B | V1 | 5920 | ERSA | OTHERS |  |  |  | HB | W.S. TYLER | ITEM NO: 13, PART: R-30015 |  | https://certifiedmtp.com/ws-tyler-r-30015-timing-belt-pulley-must-send-r/ |  | W.S. TYLER | R-30015 | [12 empty] | RO-TAP SIEVE SHAKER | RX-29 |  |  |  |  | 13 |  |  |  | CLEANSED | PULLEY | TOOTH | TYPE |  | BELT TYPE | TIMING | BELT NUMBER |  | BORE DIAMETER |  | TOOTH PITCH |  | NUMBER OF TEETH |  | OUTSIDE DIAMETER |  | NUMBER OF GROOVES |  | BORE LENGTH |  | RIM WIDTH |  | GROOVE DIAMETER |  | PITCH DIAMETER |  | MATERIAL |  | MATERIAL SPECIFICATION |  | COATING/FINISH |  | KEYWAY SIZE |  | LOCKING SCREW SIZE |  | HAZARD CLASS |  | CERTIFICATION/STANDARD |  | ADDITIONAL FEATURES EN | PSRLT-3.33-MN | ADDITIONAL FEATURES ES |  | ADDITIONAL FEATURES FR | [17 empty] | Production Completed
STP_005-003 | Data Enrichment | MKV | MKV4 | OK | 16-02-2023 | 23-02-2023 |  | PSR030621 | 030621 | PSR030621 | PSRLT-4.81-MN-RING, SEAL, WATER, O.D.: 165 mm, I.D.: 125 mm, THICKNESS: 22 mm, MATERIAL: 1Cr13, SPARE CODE: A0604.10.8, DRAWING NO.: CN0536DD0604MP1-5; FOR SECONDARY CLASSIFIED CYCLONE SUPPLY SLURRY PUMP, TYPE: 150ZJA-I-A60, MFR: | PSRLT-4.81-MN-RING, SEAL, WATER, O.D.: 165 mm, I.D.: 125 mm, THICKNESS: 22 mm, MATERIAL: 1Cr13, SPARE CODE: A0604.10.8, DRAWING NO.: CN0536DD0604MP1-5; FOR SECONDARY CLASSIFIED CYCLONE SUPPLY SLURRY PUMP, TYPE: 150ZJA-I-A60, MFR: ZIBO HUACHENG PUMP INDUSTRY CO. | PC | 0 | 0 | CONSUMABLES | C | PD | 5920 | ERSA | OTHERS |  |  |  | EX |  |  | CHINA NERIN ENGINEERING CO., LTD. | URL NOT FOUND |  | ZIBO HUACHENG PUMP INDUSTRY CO. |  | NERIN ENGINEERING | A0604.10.8 |  |  |  |  | CHINA NERIN ENGINEERING CO., LTD. | [5 empty] | SECONDARY CLASSIFIED CYCLONE SUPPLY SLURRY PUMP | 150ZJA-I-A60 |  | CN0536DD0604MP1-5 | [6 empty] | CLEANSED | SEAL | RING | TYPE | WATER | INSIDE DIAMETER | 125 MM | OUTSIDE DIAMETER | 165 MM | THICKNESS | 22 MM | MATERIAL | STAINLESS STEEL | MATERIAL SPECIFICATION | GRADE 1CR13 | SEAL DESIGN |  | PRESSURE RATING |  | TEMPERATURE RATING |  | HAZARD CLASS |  | CERTIFICATION/STANDARD |  | ADDITIONAL FEATURES EN | PSRLT-4.81-MN | ADDITIONAL FEATURES ES |  | ADDITIONAL FEATURES FR | [33 empty] | Production Completed
STP_005-003 | Data Enrichment | MKV | MKV4 | OK | 16-02-2023 | 23-02-2023 |  | PSR947008 | 947008 | PSR947008 | PSRLT-4.89-MN-RING, BEVELED SNAP, SIZE: 4 X 3-13, P/N 73, MEDIUM: SELENIUM, FOR DORE PLANT SELENIUM CIRCULATION PUMP, MAKER: A. R. WILFLEY AND SONS, INC. | RING, BEVELED SNAP, SIZE: 4 X 3-13, P/N 73, MEDIUM: SELENIUM, FOR DORE PLANT SELENIUM CIRCULATION PUMP, MAKER: A. R. WILFLEY AND SONS, INC. | PC | 0 | 0 | CRITICAL | A | PD | 3000 | ERSA | OTHERS | 73 | 0003000371 | WILFLEY A R AND SONS | EX |  |  | A. R. WILFLEY AND SONS, INC. | https://www.wilfley.com/lit/a7/a7-iom.pdf |  | A. R. WILFLEY AND SONS, INC. | 73 | [6 empty] | A. R. WILFLEY AND SONS, INC. | [5 empty] | DORE PLANT SELENIUM CIRCULATION PUMP,SIZE:4 X 3-13,MEDIUM:SELENIUM | [8 empty] | 0003000371 | CLEANSED | RING | RETAINING | TYPE | BEVELED SNAP | NOMINAL DIAMETER |  | THICKNESS |  | DESIGNATION |  | MATERIAL |  | MATERIAL SPECIFICATION |  | GROOVE SIZE |  | HAZARD CLASS |  | CERTIFICATION/STANDARD |  | ADDITIONAL FEATURES EN |  | ADDITIONAL FEATURES ES |  | ADDITIONAL FEATURES FR | [37 empty] | Production Completed
STP_005-003 | Data Enrichment | MKV | MKV4 | OK | 16-02-2023 | 23-02-2023 |  | PSR947002 | 947002 | PSR947002 | PSRLT-4.89-MN-RING, RETAINING, EXT, SIZE: 4 X 3-13, MED DUTY, P/N 39A, MATERIAL: 18-8 STAINLESS, MEDIUM: SELENIUM, FOR DORE PLANT SELENIUM CIRCULATION PUMP, MAKER: A. R. WILFLEY AND SONS, INC. | PSRLT-4.89-MN-RING, RETAINING, EXT, SIZE: 4 X 3-13, MED DUTY, P/N 39A, MATERIAL: 18-8 STAINLESS, MEDIUM: SELENIUM, FOR DORE PLANT SELENIUM CIRCULATION PUMP, MAKER: A. R. WILFLEY AND SONS, INC. | PC | 1 | 2 | CRITICAL | A | V1 | 3000 | ERSA | OTHERS | P/N 39A | 0003000371 | WILFLEY A R AND SONS | HB |  |  | A. R. WILFLEY AND SONS, INC. | https://www.wilfley.com/lit/drylock/drylock-1-supplementary-assembly-guide.pdf |  | A. R. WILFLEY AND SONS, INC. | 39A | [6 empty] | A. R. WILFLEY AND SONS, INC. | [5 empty] | DORE PLANT SELENIUM CIRCULATION PUMP,SIZE: 4 X 3-13,MEDIUM: SELENIUM | [8 empty] | 0003000371 | CLEANSED | RING | RETAINING | TYPE | EXTERNAL MEDIUM DUTY | NOMINAL DIAMETER |  | THICKNESS |  | DESIGNATION |  | MATERIAL | STAINLESS STEEL 18-8 | MATERIAL SPECIFICATION |  | GROOVE SIZE |  | HAZARD CLASS |  | CERTIFICATION/STANDARD |  | ADDITIONAL FEATURES EN | PSRLT-4.89-MN | ADDITIONAL FEATURES ES |  | ADDITIONAL FEATURES FR | [37 empty] | Production Completed
STP_005-003 | Data Enrichment | MKV | MKV4 | OK | 16-02-2023 | 23-02-2023 |  | PSR944488 | 944488 | PSR944488 | PSRLT-6.24-MN-RING, RETAINING, P/N 34A, SIZE: 4 X 3-13, MATERIAL: 18-8 STAINLESS, MEDIUM: SELENIUM, MFR: A. R. WILFLEY AND SONS, INC. | PSRLT-6.24-MN-RING, RETAINING, P/N 34A, SIZE: 4 X 3-13, MATERIAL: 18-8 STAINLESS, MEDIUM: SELENIUM, MFR: A. R. WILFLEY AND SONS, INC. | PC | 1 | 2 | CRITICAL | A | V1 | 5920 | ERSA | OTHERS |  |  |  | HB |  |  | A. R. WILFLEY AND SONS, INC. | https://www.wilfley.com/lit/drylock/drylock-1-supplementary-assembly-guide.pdf |  | A. R. WILFLEY AND SONS, INC. | 39A | [6 empty] | A. R. WILFLEY AND SONS, INC. | [15 empty] | CLEANSED | RING | RETAINING | TYPE |  | NOMINAL DIAMETER |  | THICKNESS |  | DESIGNATION |  | MATERIAL | STAINLESS STEEL 18-8 | MATERIAL SPECIFICATION |  | GROOVE SIZE |  | HAZARD CLASS |  | CERTIFICATION/STANDARD |  | ADDITIONAL FEATURES EN | PUMP SIZE:4 X 3-13,MEDIUM:SELENIUM,PSRLT-6.24-MN | ADDITIONAL FEATURES ES |  | ADDITIONAL FEATURES FR | [37 empty] | Production Completed
STP_005-003 | Data Enrichment | MKV | MKV4 | OK | 16-02-2023 | 23-02-2023 |  | PSR050358 | 050358 | PSR050358 | PSRLT-6.52-MN-RING, SEAL, P/N 51, MATERIAL: JSB-12, FOR PUMP TYPE: JHB1400-24; JHB SERIES HIGH-TEMPERATURE CONCENTRATED SULFURIC ACID SUBMERGED PUMP PU-0504-CP-02, Q: 1400 m3/H, H: 24 m, MFR: KUNMING JIAHE SCIENCE & TECH. CO. LTD | PSRLT-6.52-MN-RING, SEAL, P/N 51, MATERIAL: JSB-12, FOR PUMP TYPE: JHB1400-24; JHB SERIES HIGH-TEMPERATURE CONCENTRATED SULFURIC ACID SUBMERGED PUMP PU-0504-CP-02, Q: 1400 m3/H, H: 24 m, MFR: KUNMING JIAHE SCIENCE & TECH. CO. LTD | PC | 2 | 2 | CONSUMABLES | B | V1 | 3000 | ERSA | OTHERS |  |  |  | HB |  |  | GENERAL EXPORTATION (H.K.) CO., LTD. | URL NOT FOUND |  | KUNMING JIAHE SCIENCE & TECH. CO. LTD | 51 | [6 empty] | GENERAL EXPORTATION (H.K.) CO., LTD. | [5 empty] | JHB SERIES HIGH-TEMPERATURE CONCENTRATED SULFURIC ACID SUBMERGED PUMP,Q:1400 M3/HR,H:24 M | JHB1400-24,PU-0504-CP-02 | [8 empty] | CLEANSED | SEAL | RING | TYPE |  | INSIDE DIAMETER |  | OUTSIDE DIAMETER |  | THICKNESS |  | MATERIAL | JSB-12 | MATERIAL SPECIFICATION |  | SEAL DESIGN |  | PRESSURE RATING |  | TEMPERATURE RATING |  | HAZARD CLASS |  | CERTIFICATION/STANDARD |  | ADDITIONAL FEATURES EN | PSRLT-6.52-MN | ADDITIONAL FEATURES ES |  | ADDITIONAL FEATURES FR | [33 empty] | Production Completed
STP_005-003 | Data Enrichment | MKV | MKV4 | OK | 16-02-2023 | 23-02-2023 |  | PSR050359 | 050359 | PSR050359 | PSRLT-6.52-MN-RING, SEAL, P/N 52, 2 PCS/SET, MATERIAL: JSB-12, FOR PUMP TYPE: JHB1400-24; JHB SERIES HIGH-TEMPERATURE CONCENTRATED SULFURIC ACID SUBMERGED PUMP PU-0504-CP-02, Q: 1400 m3/H, H: 24 m, MFR: KUNMING JIAHE SCIENCE & TECH. CO. LTD | PSRLT-6.52-MN-RING, SEAL, P/N 52, 2 PCS/SET, MATERIAL: JSB-12, FOR PUMP TYPE: JHB1400-24; JHB SERIES HIGH-TEMPERATURE CONCENTRATED SULFURIC ACID SUBMERGED PUMP PU-0504-CP-02, Q: 1400 m3/H, H: 24 m, MFR: KUNMING JIAHE SCIENCE & TECH. CO. LTD | SE | 2 | 2 | CONSUMABLES | B | V1 | 3000 | ERSA | OTHERS |  |  |  | HB |  |  | GENERAL EXPORTATION (H.K.) CO., LTD. | URL NOT FOUND |  | KUNMING JIAHE SCIENCE & TECH. CO. LTD | 52 | [6 empty] | GENERAL EXPORTATION (H.K.) CO., LTD. | [5 empty] | JHB SERIES HIGH-TEMPERATURE CONCENTRATED SULFURIC ACID SUBMERGED PUMP,Q:1400 M3/HR,H:24 M | JHB1400-24,PU-0504-CP-02 | [8 empty] | CLEANSED | SEAL | RING | TYPE |  | INSIDE DIAMETER |  | OUTSIDE DIAMETER |  | THICKNESS |  | MATERIAL | JSB-12 | MATERIAL SPECIFICATION |  | SEAL DESIGN |  | PRESSURE RATING |  | TEMPERATURE RATING |  | HAZARD CLASS |  | CERTIFICATION/STANDARD |  | ADDITIONAL FEATURES EN | PACKAGE QUANTITY:(2) PCS PER SET,PSRLT-6.52-MN | ADDITIONAL FEATURES ES |  | ADDITIONAL FEATURES FR | [33 empty] | Production Completed
STP_005-003 | Data Enrichment | MKV | MKV4 | OK | 16-02-2023 | 23-02-2023 | CONFLICT IN SIZE PROCESSED BASED ON WEB SOURCE | PSR477450 | 477450 | PSR477450 | PSRLT-6.53-MN-PAD, OIL ABSORBENT, P/N GPA100H, SIZE: 17 X 19, AIR LAID | PSRLT-6.53-MN-PAD, OIL ABSORBENT, P/N GPA100H, SIZE: 17 X 19, AIR LAID | PC | 100 | 200 | CRITICAL | B | V1 | 4090 | ERSA | OTHERS |  |  |  | HB |  |  | ORMOC LIBERTY MARKETING, INC. | https://www.sustainablesupply.com/products/spilltech-gpa100h-universal-airlaid-pads-15in-x-19in-100-pkg-c1967464 |  |  | GPA100H | [6 empty] | ORMOC LIBERTY MARKETING, INC. | [15 empty] | ENRICHED | ABSORBENT | PAD | TYPE | OIL,AIR LAID | PACKAGE QUANTITY |  | SIZE | WD 15 X LG 19 IN | ABSORBING CAPACITY |  | MEDIA FOR WHICH DESIGNED |  | MATERIAL |  | PACKAGE TYPE |  | HAZARD CLASS |  | CERTIFICATION/STANDARD |  | ADDITIONAL FEATURES EN | PSRLT-6.53-MN | ADDITIONAL FEATURES ES |  | ADDITIONAL FEATURES FR | [37 empty] | Production Completed
STP_005-003 | Data Enrichment | MKV | MKV4 | OK | 16-02-2023 | 23-02-2023 |  | PSR030252 | 030252 | PSR030252 | PSRLT-6.75-MN-RING, SEAL, DIMENSION: 130 mm X 145 mm X 18 mm, MATERIAL: STEEL, SPARE CODE: A0610.2.9, DRAWING NO.: CN0536DD0610WD1-4; FOR WATER CIRCULATING PUMP, TYPE: S125-100-315(I), | PSRLT-6.75-MN-RING, SEAL, DIMENSION: 130 mm X 145 mm X 18 mm, MATERIAL: STEEL, SPARE CODE: A0610.2.9, DRAWING NO.: CN0536DD0610WD1-4; FOR WATER CIRCULATING PUMP, TYPE: S125-100-315(I), Q:180m3/h, H:45m, U:440V; MFR: SHANDONG SHUANGLUN EMMECOM PUMP CO., LTD | PC | 1 | 2 | CONSUMABLES | B | V1 | 3000 | ERSA | OTHERS |  |  |  | HB |  |  | POWER KEY ENTERPRISE LIMITED | URL NOT FOUND |  |  |  | NERIN ENGINEERING | A0610.2.9 |  |  |  |  | POWER KEY ENTERPRISE LIMITED | [5 empty] | WATER CIRCULATING PUMP,Q:180 M3/HR,H:45 M,U:440 V | S125-100-315(I) |  | CN0536DD0610WD1-4 | [6 empty] | CLEANSED | SEAL | RING | TYPE |  | INSIDE DIAMETER | 130 MM | OUTSIDE DIAMETER | 145 MM | THICKNESS | 18 MM | MATERIAL | STEEL | MATERIAL SPECIFICATION |  | SEAL DESIGN |  | PRESSURE RATING |  | TEMPERATURE RATING |  | HAZARD CLASS |  | CERTIFICATION/STANDARD |  | ADDITIONAL FEATURES EN | PSRLT-6.75-MN | ADDITIONAL FEATURES ES |  | ADDITIONAL FEATURES FR | [33 empty] | Production Completed
STP_005-003 | Data Enrichment | MKV | MKV4 | OK | 16-02-2023 | 23-02-2023 |  | PSR947216 | 947216 | PSR947216 | PSRLT-6.95-MN-SPLICING KIT, IN LINE, TYPE: 82-A2, FOR MULTIPLE CONDUCTORS, PRODUCT UPC: 25032, VOLTAGE: 5KV MAX, CONDUCTOR SIZE: #2 AWG MIN. - 3/0 MAX (35-80MM2), COMPLETE WITH: MOLD BODY, POURING SPOUTS, SCOTCH 23 ELECTRICAL TAPE | PSRLT-6.95-MN-SPLICING KIT, IN LINE, TYPE: 82-A2, FOR MULTIPLE CONDUCTORS, PRODUCT UPC: 25032, VOLTAGE: 5KV MAX, CONDUCTOR SIZE: #2 AWG MIN. - 3/0 MAX (35-80MM2), COMPLETE WITH: MOLD BODY, POURING SPOUTS, SCOTCH 23 ELECTRICAL TAPE AND 3M SCOTCHCAST NO.4 RESIN, BRAND: 3M | KT | 20 | 25 | CONSUMABLES | B | V1 | 4010 | ERSA | OTHERS | TYPE: 82-A2 | 0003000220 | 3M | HB |  |  | SAN-VIC TRADERS, INC. | https://www.3m.com.sg/3M/en_SG/p/d/v000076712/ |  | 3M | [7 empty] | 3M | 82-A2 | SAN-VIC TRADERS, INC. | [12 empty] | 0003000220 | CLEANSED | SPLICE KIT | CABLE | TYPE | IN LINE | VOLTAGE RATING | 5 KV | CONDUCTOR SIZE | 2 AWG MIN-3/0 MAX (35-80 MM2) | CABLE INSULATION DIAMETER |  | LENGTH |  | SPLICES PER KIT |  | TENSILE STRENGTH |  | HAZARD CLASS |  | CERTIFICATION/STANDARD |  | ADDITIONAL FEATURES EN | FOR MULTIPLE CONDUCTORS,PRODUCT UPC:25032,COMPLETE C/W MOLD BODY,POURING SPOUTS,SCOTCH 23 ELECTRICAL TAPE AND SCOTCHCAST NO 4 RESIN,PSRLT-6.95-MN | ADDITIONAL FEATURES ES |  | ADDITIONAL FEATURES FR | [37 empty] | Production Completed
STP_005-003 | Data Enrichment | MKV | MKV4 | OK | 16-02-2023 | 23-02-2023 |  | PSR027706 | 027706 | PSR027706 | PULLEY, 8V-TYPE, 4 GROOVES, MATERIAL: CAST IRON, O.D.: 425 mm, I.D.: 71.5 mm, V-BELT: 8V, MACHINE FINISHED, REFERENCE PASAR DRAWING NO. FC-L239; FOR PU-0607-MP-01B PUMP SIDE PULLEY | PULLEY, 8V-TYPE, 4 GROOVES, MATERIAL: CAST IRON, O.D.: 425 mm, I.D.: 71.5 mm, V-BELT: 8V, MACHINE FINISHED, REFERENCE PASAR DRAWING NO. FC-L239; FOR PU-0607-MP-01B PUMP SIDE PULLEY | PC | 0 | 0 | CRITICAL | B | PD | 3000 | ERSA | OTHERS |  |  |  | EX |  |  |  | URL NOT FOUND | [15 empty] | PUMP SIDE PULLEY | PU-0607-MP-01B |  | FC-L239 | [6 empty] | CLEANSED | PULLEY | V-BELT | TYPE |  | BELT TYPE | 8V | BELT NUMBER |  | BORE DIAMETER | 71.5 MM | OUTSIDE DIAMETER | 425 MM | NUMBER OF GROOVES | 4 | BORE LENGTH |  | OVERALL WIDTH |  | GROOVE DIAMETER |  | NUMBER OF STEPS |  | PITCH DIAMETER |  | MATERIAL | CAST IRON | MATERIAL SPECIFICATION |  | COATING/FINISH |  | KEYWAY SIZE |  | LOCKING SCREW SIZE |  | HAZARD CLASS |  | CERTIFICATION/STANDARD |  | ADDITIONAL FEATURES EN | MACHINE FINISHED | ADDITIONAL FEATURES ES |  | ADDITIONAL FEATURES FR | [19 empty] | Production Completed
STP_005-003 | Data Enrichment | MKV | MKV4 | OK | 16-02-2023 | 23-02-2023 |  | PSR947498 | 947498 | PSR947498 | PULLEY, BELT CONVEYOR, HEAD, DTII06A6144, ROLLER DIAMETER: 800 MM, BEARING CENTERLINE: 2050 MM, ROLLER LENGHT: 1600 MM, TOTAL LENGTH: 2474 MM, WITH PLUMMER BLOCK BEARING ON BOTH ENDS, BEARING NO: 3528 | PULLEY, BELT CONVEYOR, HEAD, DTII06A6144, ROLLER DIAMETER: 800 MM, BEARING CENTERLINE: 2050 MM, ROLLER LENGHT: 1600 MM, TOTAL LENGTH: 2474 MM, WITH PLUMMER BLOCK BEARING ON BOTH ENDS, BEARING NO: 3528 | AY | 0 | 0 | CONSUMABLES | B | PD | 5700 | ERSA | OTHERS |  |  |  | EX |  |  | GENERAL EXPORTATION (H.K.) CO., LTD. | http://www.8767.com/product/showproduct.asp?productid=53933 | https://jswuyun.en.made-in-china.com/product/qXpxJiGYuckf/China-Dtii-Belt-Conveyor-Driving-Pulley-Drum-Steel-Roller-Conveyor-Belt.html |  | DTII06A6144 | [6 empty] | GENERAL EXPORTATION (H.K.) CO., LTD. | [15 empty] | ENRICHED | PULLEY | CONVEYOR | TYPE | BELT,HEAD | DRUM DIAMETER | 800 MM | DRUM WIDTH |  | SHAFT DIAMETER |  | SHAFT LENGTH | 2.474 M | MATERIAL | CARBON STEEL | FACE STYLE |  | HAZARD CLASS |  | CERTIFICATION/STANDARD | ISO,SGS | ADDITIONAL FEATURES EN | BEARING CENTERLINE:2.050 M,ROLLER LENGHT:1.6 M,C/W PLUMMER BLOCK BEARING ON BOTH ENDS,BEARING NO:3528 | ADDITIONAL FEATURES ES |  | ADDITIONAL FEATURES FR | [37 empty] | Production Completed
STP_005-003 | Data Enrichment | MKV | MKV4 | OK | 16-02-2023 | 23-02-2023 |  | PSR017592 | 017592 | PSR017592 | PULLEY, BELT CONVEYOR, TAIL, DTII06B5122, ROLLER DIAMETER: 630 MM, BEARING CENTERLINE: 1950 MM, ROLLER LENGTH: 1600 MM, TOTAL LENGTH: 2089 MM, WITH PLUMMER BLOCK BEARING ON BOTH ENDS, BEARING NO: 3524 | PULLEY, BELT CONVEYOR, TAIL, DTII06B5122, ROLLER DIAMETER: 630 MM, BEARING CENTERLINE: 1950 MM, ROLLER LENGTH: 1600 MM, TOTAL LENGTH: 2089 MM, WITH PLUMMER BLOCK BEARING ON BOTH ENDS, BEARING NO: 3524 | AY | 0 | 0 | CONSUMABLES | B | PD | 5700 | ERSA | OTHERS |  |  |  | EX |  |  | GENERAL EXPORTATION (H.K.) CO., LTD. | https://jswuyun.en.made-in-china.com/product/BXiEkuxDYVhR/China-Dtii-Bulk-Handing-Driven-Roller-Steel-Pulley-Conveyor-Belt-Roller.html |  |  | DTII06B5122 | [6 empty] | GENERAL EXPORTATION (H.K.) CO., LTD. | [15 empty] | ENRICHED | PULLEY | CONVEYOR | TYPE | BELT,TAIL | DRUM DIAMETER | 630 MM | DRUM WIDTH |  | SHAFT DIAMETER |  | SHAFT LENGTH | 2.089 M | MATERIAL |  | FACE STYLE |  | HAZARD CLASS |  | CERTIFICATION/STANDARD | ISO,SGS | ADDITIONAL FEATURES EN | BEARING CENTERLINE:1.95 M,ROLLER LENGTH:1.6 M,C/W PLUMMER BLOCK BEARING ON BOTH ENDS,BEARING NO:3524 | ADDITIONAL FEATURES ES |  | ADDITIONAL FEATURES FR | [37 empty] | Production Completed
STP_005-003 | Data Enrichment | MKV | MKV4 | OK | 16-02-2023 | 23-02-2023 |  | PSR952868 | 952868 | PSR952868 | PULLEY, CONVEYOR BELT, BEND, FACE WIDTH: 460 MM, OUTSIDE DIAMETER: 300 MM, BORE DIAMETER: 50 MM, BEARING CENTERLINE: 750 MM, OVERALL LENGTH: 820 MM, MATERIAL: CARBON STEEL, BELT WIDTH: 500 MM, | PULLEY, CONVEYOR BELT, BEND, FACE WIDTH: 460 MM, OUTSIDE DIAMETER: 300 MM, BORE DIAMETER: 50 MM, BEARING CENTERLINE: 750 MM, OVERALL LENGTH: 820 MM, MATERIAL: CARBON STEEL, BELT WIDTH: 500 MM, ADDITIONAL FEATURES: WITH PILLOW BLOCK: P211 AND RUBBER LAGGED OF 15 MM; FOR NO. 2 IRON CONCENTRATE BELT CONVEYOR | AY | 0 | 0 | CRITICAL | B | PD | 5700 | ERSA | OTHER |  |  |  | EX |  |  |  | URL NOT FOUND | [15 empty] | NO 2 IRON CONCENTRATE BELT CONVEYOR | [9 empty] | CLEANSED | PULLEY | CONVEYOR | TYPE | BELT,BEND | DRUM DIAMETER | 300 MM | DRUM WIDTH | 460 MM | SHAFT DIAMETER | 50 MM | SHAFT LENGTH | 820 MM | MATERIAL | CARBON STEEL | FACE STYLE |  | HAZARD CLASS |  | CERTIFICATION/STANDARD |  | ADDITIONAL FEATURES EN | BEARING CENTERLINE:750 MM,BELT WIDTH:500 MM,C/W PILLOW BLOCK:P211 AND RUBBER LAGGED OF 15 MM | ADDITIONAL FEATURES ES |  | ADDITIONAL FEATURES FR | [37 empty] | Production Completed
STP_005-003 | Data Enrichment | MKV | MKV4 | OK | 16-02-2023 | 23-02-2023 |  | PSR952856 | 952856 | PSR952856 | PULLEY, CONVEYOR BELT, BEND, FACE WIDTH: 500 MM, OUTSIDE DIAMETER: 250 MM, BORE DIAMETER: 50 MM, BEARING CENTERLINE: 790 MM, OVERALL LENGTH: 840 MM, MATERIAL: CARBON STEEL, BELT WIDTH: 500 MM, ADDITIONAL FEATURES: WITH PILLOW BLOCK: P211 | PULLEY, CONVEYOR BELT, BEND, FACE WIDTH: 500 MM, OUTSIDE DIAMETER: 250 MM, BORE DIAMETER: 50 MM, BEARING CENTERLINE: 790 MM, OVERALL LENGTH: 840 MM, MATERIAL: CARBON STEEL, BELT WIDTH: 500 MM, ADDITIONAL FEATURES: WITH PILLOW BLOCK: P211, AND RUBBER LAGGED OF 15 MM; FOR COPPER CONCENTRATE BELT CONVEYOR | AY | 0 | 0 | CRITICAL | B | PD | 5700 | ERSA | OTHER |  |  |  | EX |  |  |  | URL NOT FOUND | [15 empty] | COPPER CONCENTRATE BELT CONVEYOR | [9 empty] | CLEANSED | PULLEY | CONVEYOR | TYPE | BELT,BEND | DRUM DIAMETER | 250 MM | DRUM WIDTH | 500 MM | SHAFT DIAMETER | 50 MM | SHAFT LENGTH | 840 MM | MATERIAL | CARBON STEEL | FACE STYLE |  | HAZARD CLASS |  | CERTIFICATION/STANDARD |  | ADDITIONAL FEATURES EN | BEARING CENTERLINE:790 MM,BELT WIDTH:500 MM,C/W PILLOW BLOCK:P211 AND RUBBER LAGGED OF 15 MM | ADDITIONAL FEATURES ES |  | ADDITIONAL FEATURES FR | [37 empty] | Production Completed
STP_005-003 | Data Enrichment | MKV | MKV4 | OK | 16-02-2023 | 23-02-2023 |  | PSR952872 | 952872 | PSR952872 | PULLEY, CONVEYOR BELT, BEND, FACE WIDTH: 750 MM, OUTSIDE DIAMETER: 320 MM, BORE DIAMETER: 60 MM, BEARING CENTERLINE: 1020 MM, OVERALL LENGTH: 1050 MM, MATERIAL: CARBON STEEL, BELT WIDTH: 650 MM, | PULLEY, CONVEYOR BELT, BEND, FACE WIDTH: 750 MM, OUTSIDE DIAMETER: 320 MM, BORE DIAMETER: 60 MM, BEARING CENTERLINE: 1020 MM, OVERALL LENGTH: 1050 MM, MATERIAL: CARBON STEEL, BELT WIDTH: 650 MM,, ADDITIONAL FEATURES: WITH: PLUMMER BEARING AND RUBBER LAGGED OF 15 MM; FOR BELT CONVEYOR NO.5 | AY | 0 | 0 | CRITICAL | B | PD | 5700 | ERSA | OTHER |  |  |  | EX |  |  |  | URL NOT FOUND | [15 empty] | BELT CONVEYOR NO 5 | [9 empty] | CLEANSED | PULLEY | CONVEYOR | TYPE | BELT,BEND | DRUM DIAMETER | 320 MM | DRUM WIDTH | 750 MM | SHAFT DIAMETER | 60 MM | SHAFT LENGTH | 1.05 M | MATERIAL | CARBON STEEL | FACE STYLE |  | HAZARD CLASS |  | CERTIFICATION/STANDARD |  | ADDITIONAL FEATURES EN | BEARING CENTERLINE:1.02 M,BELT WIDTH:650 MM,C/W PLUMMER BEARING AND RUBBER LAGGED OF 15 MM | ADDITIONAL FEATURES ES |  | ADDITIONAL FEATURES FR | [37 empty] | Production Completed
STP_005-003 | Data Enrichment | MKV | MKV4 | OK | 16-02-2023 | 23-02-2023 |  | PSR952870 | 952870 | PSR952870 | PULLEY, CONVEYOR BELT, DRIVE, FACE WIDTH: 460 MM, OUTSIDE DIAMETER: 400 MM, BORE DIAMETER: 60 MM, BEARING CENTERLINE: 800 MM, OVERALL LENGTH: 1040 MM, SPROCKET HUB LENGTH: 60 MM, SPROCKET HUB DIAMETER: 50 MM, | PULLEY, CONVEYOR BELT, DRIVE, FACE WIDTH: 460 MM, OUTSIDE DIAMETER: 400 MM, BORE DIAMETER: 60 MM, BEARING CENTERLINE: 800 MM, OVERALL LENGTH: 1040 MM, SPROCKET HUB LENGTH: 60 MM, SPROCKET HUB DIAMETER: 50 MM, ADDITIONAL FEATURES: WITH PILLOW BLOCK: P213 AND RUBBER LAGGED OF 15 MM; FOR NO. 3 IRON CONCENTRATE BELT CONVEYOR | AY | 0 | 0 | CRITICAL | B | PD | 5700 | ERSA | OTHER |  |  |  | EX |  |  |  | URL NOT FOUND | [15 empty] | NO 3 IRON CONCENTRATE BELT CONVEYOR | [9 empty] | CLEANSED | PULLEY | CONVEYOR | TYPE | BELT,DRIVE | DRUM DIAMETER | 400 MM | DRUM WIDTH | 460 MM | SHAFT DIAMETER | 60 MM | SHAFT LENGTH | 1.04 M | MATERIAL |  | FACE STYLE |  | HAZARD CLASS |  | CERTIFICATION/STANDARD |  | ADDITIONAL FEATURES EN | BEARING CENTERLINE:800 MM,SPROCKET HUB LENGTH:60 MM,SPROCKET HUB DIAMETER:50 MM,C/W PILLOW BLOCK:P213 AND RUBBER LAGGED OF 15 MM | ADDITIONAL FEATURES ES |  | ADDITIONAL FEATURES FR | [37 empty] | Production Completed
STP_005-003 | Data Enrichment | MKV | MKV4 | OK | 16-02-2023 | 23-02-2023 |  | PSR952866 | 952866 | PSR952866 | PULLEY, CONVEYOR BELT, DRIVE, FACE WIDTH: 460 MM, OUTSIDE DIAMETER: 400 MM, BORE DIAMETER: 60 MM, BEARING CENTERLINE: 800 MM, OVERALL LENGTH: 926 MM, SPROCKET HUB LENGTH: 60 MM, SPROCKET HUB DIAMETER: 50 MM, | PULLEY, CONVEYOR BELT, DRIVE, FACE WIDTH: 460 MM, OUTSIDE DIAMETER: 400 MM, BORE DIAMETER: 60 MM, BEARING CENTERLINE: 800 MM, OVERALL LENGTH: 926 MM, SPROCKET HUB LENGTH: 60 MM, SPROCKET HUB DIAMETER: 50 MM, ADDITIONAL FEATURES: WITH PILLOW BLOCK: P213 AND RUBBER LAGGED OF 15 MM; FOR NO. 2 IRON CONCENTRATE BELT CONVEYOR | AY | 0 | 0 | CRITICAL | B | PD | 5700 | ERSA | OTHER |  |  |  | EX |  |  |  | URL NOT FOUND | [15 empty] | NO 2 IRON CONCENTRATE BELT CONVEYOR | [9 empty] | CLEANSED | PULLEY | CONVEYOR | TYPE | BELT,DRIVE | DRUM DIAMETER | 400 MM | DRUM WIDTH | 460 MM | SHAFT DIAMETER | 60 MM | SHAFT LENGTH | 926 MM | MATERIAL |  | FACE STYLE |  | HAZARD CLASS |  | CERTIFICATION/STANDARD |  | ADDITIONAL FEATURES EN | BEARING CENTERLINE:800 MM,SPROCKET HUB LENGTH:60 MM,SPROCKET HUB DIAMETER:50 MM,C/W PILLOW BLOCK:P213 AND RUBBER LAGGED OF 15 MM | ADDITIONAL FEATURES ES |  | ADDITIONAL FEATURES FR | [37 empty] | Production Completed
STP_005-003 | Data Enrichment | MKV | MKV4 | OK | 16-02-2023 | 23-02-2023 |  | PSR952859 | 952859 | PSR952859 | PULLEY, CONVEYOR BELT, DRIVE, FACE WIDTH: 500 MM, OUTSIDE DIAMETER: 400 MM, BORE DIAMETER: 60 MM, BEARING CENTERLINE: 790, OVERALL LENGTH: 920, SPROCKET HUB DIAMETER: 50 MM, MATERIAL: CARBON STEEL, BELT WIDTH: 500 MM, | PULLEY, CONVEYOR BELT, DRIVE, FACE WIDTH: 500 MM, OUTSIDE DIAMETER: 400 MM, BORE DIAMETER: 60 MM, BEARING CENTERLINE: 790, OVERALL LENGTH: 920, SPROCKET HUB DIAMETER: 50 MM, MATERIAL: CARBON STEEL, BELT WIDTH: 500 MM, ADDITIONAL FEATURES: WITH PILLOW BLOCK: P213 AND RUBBER LAGGED OF 15 MM; FOR NO. 1 IRON CONCENTRATE BELT CONVEYOR | AY | 0 | 0 | CRITICAL | B | PD | 5700 | ERSA | OTHER |  |  |  | EX |  |  |  | URL NOT FOUND | [15 empty] | NO 1 IRON CONCENTRATE BELT CONVEYOR | [9 empty] | CLEANSED | PULLEY | CONVEYOR | TYPE | BELT,DRIVE | DRUM DIAMETER | 400 MM | DRUM WIDTH | 500 MM | SHAFT DIAMETER | 60 MM | SHAFT LENGTH | 920 MM | MATERIAL | CARBON STEEL | FACE STYLE |  | HAZARD CLASS |  | CERTIFICATION/STANDARD |  | ADDITIONAL FEATURES EN | BEARING CENTERLINE:790 MM,SPROCKET HUB DIAMETER:50 MM,BELT WIDTH:500 MM,C/W PILLOW BLOCK:P213 AND RUBBER LAGGED OF 15 MM | ADDITIONAL FEATURES ES |  | ADDITIONAL FEATURES FR | [37 empty] | Production Completed
STP_005-003 | Data Enrichment | MKV | MKV4 | OK | 16-02-2023 | 23-02-2023 |  | PSR952857 | 952857 | PSR952857 | PULLEY, CONVEYOR BELT, DRIVE, FACE WIDTH: 500 MM, OUTSIDE DIAMETER: 400 MM, BORE DIAMETER: 70 MM, BEARING CENTERLINE: 800 MM, OVERALL LENGTH: 1160 MM, SPROCKET HUB LENGTH: 150 MM, SPROCKET HUB DIAMETER: 50 MM, | PULLEY, CONVEYOR BELT, DRIVE, FACE WIDTH: 500 MM, OUTSIDE DIAMETER: 400 MM, BORE DIAMETER: 70 MM, BEARING CENTERLINE: 800 MM, OVERALL LENGTH: 1160 MM, SPROCKET HUB LENGTH: 150 MM, SPROCKET HUB DIAMETER: 50 MM, ADDITIONAL FEATURES: WITH PILLOW BLOCK: P318 AND RUBBER LAGGED OF 15 MM; FOR COPPER CONCENTRATE BELT CONVEYOR BC-L75 | AY | 0 | 0 | CRITICAL | B | PD | 5700 | ERSA | OTHER |  |  |  | EX |  |  |  | URL NOT FOUND | [15 empty] | COPPER CONCENTRATE BELT CONVEYOR | BC-L75 | [8 empty] | CLEANSED | PULLEY | CONVEYOR | TYPE | BELT,DRIVE | DRUM DIAMETER | 400 MM | DRUM WIDTH | 500 MM | SHAFT DIAMETER | 70 MM | SHAFT LENGTH | 1.16 M | MATERIAL |  | FACE STYLE |  | HAZARD CLASS |  | CERTIFICATION/STANDARD |  | ADDITIONAL FEATURES EN | BEARING CENTERLINE:800 MM,SPROCKET HUB LENGTH:150 MM,SPROCKET HUB DIAMETER:50 MM,C/W PILLOW BLOCK:P318 AND RUBBER LAGGED OF 15 MM | ADDITIONAL FEATURES ES |  | ADDITIONAL FEATURES FR | [37 empty] | Production Completed
STP_005-003 | Data Enrichment | MKV | MKV4 | OK | 16-02-2023 | 23-02-2023 |  | PSR946744 | 946744 | PSR946744 | PULLEY, CONVEYOR BELT, DRIVE, FACE WIDTH: 900 MM, OUTSIDE DIAMETER: 295 MM, BORE DIAMETER: 45 MM, BEARING CENTERLINE: 1025 MM, OVERALL LENGTH: 1090 MM, SPROCKET HUB LENGTH: 55 MM, SPROCKET HUB DIAMETER: 62 MM | PULLEY, CONVEYOR BELT, DRIVE, FACE WIDTH: 900 MM, OUTSIDE DIAMETER: 295 MM, BORE DIAMETER: 45 MM, BEARING CENTERLINE: 1025 MM, OVERALL LENGTH: 1090 MM, SPROCKET HUB LENGTH: 55 MM, SPROCKET HUB DIAMETER: 62 MM, KEYWAY SIZE: 48 MM X 18 MM, MATERIAL: CARBON STEEL, FOR BELT WIDTH: 800 MM, ADDITIONAL FEATURES: WITH PILLOW BLOCK: 42B17 FP1, DOUBLE SPROCKET TYPE AND DOUBLE CHAIN RS80 AND RUBBER LAGGED OF 15 MM | AY | 0 | 0 | CONSUMABLES | C | PD | 5700 | ERSA | OTHERS |  |  |  | EX |  |  |  | URL NOT FOUND | [25 empty] | CLEANSED | PULLEY | CONVEYOR | TYPE | BELT,DRIVE | DRUM DIAMETER | 295 MM | DRUM WIDTH | 900 MM | SHAFT DIAMETER | 45 MM | SHAFT LENGTH | 1.09 M | MATERIAL | CARBON STEEL | FACE STYLE |  | HAZARD CLASS |  | CERTIFICATION/STANDARD |  | ADDITIONAL FEATURES EN | BEARING CENTERLINE:1.025 M,SPROCKET HUB LENGTH:55 MM,SPROCKET HUB DIAMETER:62 MM,KEYWAY SIZE:48 X 18 MM,BELT WIDTH:800 MM,C/W PILLOW BLOCK:42B17 FP1,DOUBLE SPROCKET TYPE AND DOUBLE CHAIN RS80 AND RUBBER LAGGED OF 15 MM | ADDITIONAL FEATURES ES |  | ADDITIONAL FEATURES FR | [37 empty] | Production Completed
STP_005-003 | Data Enrichment | MKV | MKV4 | OK | 16-02-2023 | 23-02-2023 |  | PSR946742 | 946742 | PSR946742 | PULLEY, CONVEYOR BELT, DRIVING, FACE WIDTH: 900MM, OUTSIDE DIAMETER: 300MM, BORE DIAMETER: 65MM, BEARING CENTERLINE: 1025MM, OVERALL LENGTH: 1100MM, MATERIAL: CARBON STEEL, FOR BELT WIDTH: 800MM, | PULLEY, CONVEYOR BELT, DRIVING, FACE WIDTH: 900MM, OUTSIDE DIAMETER: 300MM, BORE DIAMETER: 65MM, BEARING CENTERLINE: 1025MM, OVERALL LENGTH: 1100MM, MATERIAL: CARBON STEEL, FOR BELT WIDTH: 800MM, ADDITIONAL FEATURES: WITH PLUMMER BLOCK: UCP213 AND RUBBER LAGGED OF 15MM | AY | 0 | 0 | CONSUMABLES | C | PD | 5700 | ERSA | OTHERS |  |  |  | EX |  |  |  | URL NOT FOUND | [25 empty] | CLEANSED | PULLEY | CONVEYOR | TYPE | BELT,DRIVING | DRUM DIAMETER | 300 MM | DRUM WIDTH | 900 MM | SHAFT DIAMETER | 65 MM | SHAFT LENGTH | 1.1 M | MATERIAL | CARBON STEEL | FACE STYLE |  | HAZARD CLASS |  | CERTIFICATION/STANDARD |  | ADDITIONAL FEATURES EN | BEARING CENTERLINE:1.025 M,BELT WIDTH:800 MM,C/W PLUMMER BLOCK:UCP213 AND RUBBER LAGGED OF 15 MM | ADDITIONAL FEATURES ES |  | ADDITIONAL FEATURES FR | [37 empty] | Production Completed
STP_005-003 | Data Enrichment | MKV | MKV4 | OK | 16-02-2023 | 23-02-2023 |  | PSR051061 | 051061 | PSR051061 | PULLEY, CONVEYOR BELT, SNUB, FACE WIDTH: 750 MM, OUTSIDE DIAMETER: 250 MM, BORE DIAMETER: 63 MM, BEARING CENTERLINE: 1000 MM, MATERIAL: CARBON STEEL, BELT WIDTH: 650 MM, ADDITIONAL FEATURES: WITH PILLOW BLOCK. FOR BC-0604-MP-05 | PULLEY, CONVEYOR BELT, SNUB, FACE WIDTH: 750 MM, OUTSIDE DIAMETER: 250 MM, BORE DIAMETER: 63 MM, BEARING CENTERLINE: 1000 MM, MATERIAL: CARBON STEEL, BELT WIDTH: 650 MM, ADDITIONAL FEATURES: WITH PILLOW BLOCK. FOR BC-0604-MP-05 | PC | 0 | 0 | CONSUMABLES | B | PD | 5700 | ERSA | OTHERS |  |  |  | EX |  |  |  | URL NOT FOUND | [16 empty] | BC-0604-MP-05 | [8 empty] | CLEANSED | PULLEY | CONVEYOR | TYPE | BELT,SNUB | DRUM DIAMETER | 250 MM | DRUM WIDTH | 750 MM | SHAFT DIAMETER | 63 MM | SHAFT LENGTH |  | MATERIAL | CARBON STEEL | FACE STYLE |  | HAZARD CLASS |  | CERTIFICATION/STANDARD |  | ADDITIONAL FEATURES EN | BEARING CENTERLINE:1 M,BELT WIDTH:650 MM,C/W PILLOW BLOCK | ADDITIONAL FEATURES ES |  | ADDITIONAL FEATURES FR | [37 empty] | Production Completed
STP_005-003 | Data Enrichment | MKV | MKV4 | OK | 16-02-2023 | 23-02-2023 |  | PSR051060 | 051060 | PSR051060 | PULLEY, CONVEYOR BELT, SNUB, FACE WIDTH: 750 MM, OUTSIDE DIAMETER: 320 MM, BORE DIAMETER: 80 MM, BEARING CENTERLINE: 1000 MM, MATERIAL: CARBON STEEL, BELT WIDTH: 650 MM, ADDITIONAL FEATURES: WITH PILLOW BLOCK. FOR BC-0604-MP-04 | PULLEY, CONVEYOR BELT, SNUB, FACE WIDTH: 750 MM, OUTSIDE DIAMETER: 320 MM, BORE DIAMETER: 80 MM, BEARING CENTERLINE: 1000 MM, MATERIAL: CARBON STEEL, BELT WIDTH: 650 MM, ADDITIONAL FEATURES: WITH PILLOW BLOCK. FOR BC-0604-MP-04 | PC | 0 | 0 | CONSUMABLES | B | PD | 5700 | ERSA | OTHERS |  |  |  | EX |  |  |  | URL NOT FOUND | [16 empty] | BC-0604-MP-04 | [8 empty] | CLEANSED | PULLEY | CONVEYOR | TYPE | BELT,SNUB | DRUM DIAMETER | 320 MM | DRUM WIDTH | 750 MM | SHAFT DIAMETER | 80 MM | SHAFT LENGTH |  | MATERIAL | CARBON STEEL | FACE STYLE |  | HAZARD CLASS |  | CERTIFICATION/STANDARD |  | ADDITIONAL FEATURES EN | BEARING CENTERLINE:1 M,BELT WIDTH:650 MM,C/W PILLOW BLOCK | ADDITIONAL FEATURES ES |  | ADDITIONAL FEATURES FR | [37 empty] | Production Completed
STP_005-003 | Data Enrichment | MKV | MKV4 | OK | 16-02-2023 | 23-02-2023 |  | PSR952871 | 952871 | PSR952871 | PULLEY, CONVEYOR BELT, TAIL, FACE WIDTH: 460 MM, OUTSIDE DIAMETER: 300 MM, BORE DIAMETER: 40 MM, BEARING CENTERLINE: 620 MM, OVERALL LENGTH: 686 MM, MATERIAL: CARBON STEEL, BELT WIDTH: 500 MM, | PULLEY, CONVEYOR BELT, TAIL, FACE WIDTH: 460 MM, OUTSIDE DIAMETER: 300 MM, BORE DIAMETER: 40 MM, BEARING CENTERLINE: 620 MM, OVERALL LENGTH: 686 MM, MATERIAL: CARBON STEEL, BELT WIDTH: 500 MM, ADDITIONAL FEATURES: WITH PILLOW BLOCK: P209 AND RUBBER LAGGED OF 15 MM; FOR NO. 3 IRON CONCENTRATE BELT CONVEYOR | AY | 0 | 0 | CRITICAL | B | PD | 5700 | ERSA | OTHER |  |  |  | EX |  |  |  | URL NOT FOUND | [15 empty] | NO 3 IRON CONCENTRATE BELT CONVEYOR | [9 empty] | CLEANSED | PULLEY | CONVEYOR | TYPE | BELT,TAIL | DRUM DIAMETER | 300 MM | DRUM WIDTH | 460 MM | SHAFT DIAMETER | 40 MM | SHAFT LENGTH | 686 MM | MATERIAL | CARBON STEEL | FACE STYLE |  | HAZARD CLASS |  | CERTIFICATION/STANDARD |  | ADDITIONAL FEATURES EN | BEARING CENTERLINE:620 MM,BELT WIDTH:500 MM,C/W PILLOW BLOCK:P209 AND RUBBER LAGGED OF 15 MM | ADDITIONAL FEATURES ES |  | ADDITIONAL FEATURES FR | [37 empty] | Production Completed
STP_005-003 | Data Enrichment | MKV | MKV4 | OK | 16-02-2023 | 23-02-2023 |  | PSR952869 | 952869 | PSR952869 | PULLEY, CONVEYOR BELT, TAIL, FACE WIDTH: 460 MM, OUTSIDE DIAMETER: 300 MM, BORE DIAMETER: 50 MM, BEARING CENTERLINE: 650 MM, OVERALL LENGTH: 710 MM, MATERIAL: CARBON STEEL, BELT WIDTH: 500 MM, | PULLEY, CONVEYOR BELT, TAIL, FACE WIDTH: 460 MM, OUTSIDE DIAMETER: 300 MM, BORE DIAMETER: 50 MM, BEARING CENTERLINE: 650 MM, OVERALL LENGTH: 710 MM, MATERIAL: CARBON STEEL, BELT WIDTH: 500 MM,ADDITIONAL FEATURES: WITH PILLOW BLOCK: P211 AND RUBBER LAGGED OF 15 MM; FOR NO. 2 IRON CONCENTRATE BELT CONVEYOR | AY | 0 | 0 | CRITICAL | B | PD | 5700 | ERSA | OTHER |  |  |  | EX |  |  |  | URL NOT FOUND | [15 empty] | NO 2 IRON CONCENTRATE BELT CONVEYOR | [9 empty] | CLEANSED | PULLEY | CONVEYOR | TYPE | BELT,TAIL | DRUM DIAMETER | 300 MM | DRUM WIDTH | 460 MM | SHAFT DIAMETER | 50 MM | SHAFT LENGTH | 710 MM | MATERIAL | CARBON STEEL | FACE STYLE |  | HAZARD CLASS |  | CERTIFICATION/STANDARD |  | ADDITIONAL FEATURES EN | BEARING CENTERLINE:650 MM,BELT WIDTH:500 MM,C/W PILLOW BLOCK:P211 AND RUBBER LAGGED OF 15 MM | ADDITIONAL FEATURES ES |  | ADDITIONAL FEATURES FR | [37 empty] | Production Completed
STP_005-003 | Data Enrichment | MKV | MKV4 | OK | 16-02-2023 | 23-02-2023 |  | PSR952858 | 952858 | PSR952858 | PULLEY, CONVEYOR BELT, TAIL, FACE WIDTH: 500mm, OUTSIDE DIAMETER: 300 MM, BORE DIAMETER: 50 MM, BEARING CENTERLINE: 650 MM, OVERALL LENGTH: 730 MM, MATERIAL: CARBON STEEL, BELT WIDTH: 500 MM, | PULLEY, CONVEYOR BELT, TAIL, FACE WIDTH: 500mm, OUTSIDE DIAMETER: 300 MM, BORE DIAMETER: 50 MM, BEARING CENTERLINE: 650 MM, OVERALL LENGTH: 730 MM, MATERIAL: CARBON STEEL, BELT WIDTH: 500 MM, ADDITIONAL FEATURES: WITH PILLOW BLOCK: P211 AND RUBBER LAGGED OF 15 MM; FOR COPPER CONCENTRATE BELT CONVEYOR | AY | 0 | 0 | CRITICAL | B | PD | 5700 | ERSA | OTHER |  |  |  | EX |  |  |  | URL NOT FOUND | [15 empty] | COPPER CONCENTRATE BELT CONVEYOR | [9 empty] | CLEANSED | PULLEY | CONVEYOR | TYPE | BELT,TAIL | DRUM DIAMETER | 300 MM | DRUM WIDTH | 500 MM | SHAFT DIAMETER | 50 MM | SHAFT LENGTH | 730 MM | MATERIAL | CARBON STEEL | FACE STYLE |  | HAZARD CLASS |  | CERTIFICATION/STANDARD |  | ADDITIONAL FEATURES EN | BEARING CENTERLINE:650 MM,BELT WIDTH:500 MM,C/W PILLOW BLOCK:P211 AND RUBBER LAGGED OF 15 MM | ADDITIONAL FEATURES ES |  | ADDITIONAL FEATURES FR | [37 empty] | Production Completed
STP_005-003 | Data Enrichment | MKV | MKV4 | OK | 16-02-2023 | 23-02-2023 |  | PSR952874 | 952874 | PSR952874 | PULLEY, CONVEYOR BELT, TAIL, FACE WIDTH: 750 MM, OUTSIDE DIAMETER: 400 MM, BORE DIAMETER: 80 MM, BEARING CENTERLINE: 1000 MM, OVERALL LENGTH: 1050 MM, MATERIAL: CARBON STEEL, BELT WIDTH: 650 MM, | PULLEY, CONVEYOR BELT, TAIL, FACE WIDTH: 750 MM, OUTSIDE DIAMETER: 400 MM, BORE DIAMETER: 80 MM, BEARING CENTERLINE: 1000 MM, OVERALL LENGTH: 1050 MM, MATERIAL: CARBON STEEL, BELT WIDTH: 650 MM, ADDITIONAL FEATURES: WITH: PLUMMER BEARING AND RUBBER LAGGED OF 15 MM; FOR BELT CONVEYOR NO.6 | PC | 0 | 0 | CONSUMABLES | C | PD | 5700 | ERSA | OTHER |  |  |  | EX |  |  |  | URL NOT FOUND | [15 empty] | BELT CONVEYOR NO 6 | [9 empty] | CLEANSED | PULLEY | CONVEYOR | TYPE | BELT,TAIL | DRUM DIAMETER | 400 MM | DRUM WIDTH | 750 MM | SHAFT DIAMETER | 80 MM | SHAFT LENGTH | 1.05 M | MATERIAL | CARBON STEEL | FACE STYLE |  | HAZARD CLASS |  | CERTIFICATION/STANDARD |  | ADDITIONAL FEATURES EN | BEARING CENTERLINE:1 M,BELT WIDTH:650 MM,C/W PLUMMER BEARING AND RUBBER LAGGED OF 15 MM | ADDITIONAL FEATURES ES |  | ADDITIONAL FEATURES FR | [37 empty] | Production Completed
STP_005-003 | Data Enrichment | MKV | MKV4 | OK | 16-02-2023 | 23-02-2023 |  | PSR952873 | 952873 | PSR952873 | PULLEY, CONVEYOR BELT, TAIL, FACE WIDTH: 750 MM, OUTSIDE DIAMETER: 440 MM, BORE DIAMETER: 80 MM, BEARING CENTERLINE: 800 MM, OVERALL LENGTH: 1050 MM, MATERIAL: CARBON STEEL, BELT WIDTH: 650 MM, | PULLEY, CONVEYOR BELT, TAIL, FACE WIDTH: 750 MM, OUTSIDE DIAMETER: 440 MM, BORE DIAMETER: 80 MM, BEARING CENTERLINE: 800 MM, OVERALL LENGTH: 1050 MM, MATERIAL: CARBON STEEL, BELT WIDTH: 650 MM, ADDITIONAL FEATURES: WITH: PLUMMER BEARING AND RUBBER LAGGED OF 15 MM; FOR BELT CONVEYOR NO.5 | AY | 0 | 0 | CRITICAL | B | PD | 5700 | ERSA | OTHER |  |  |  | EX |  |  |  | URL NOT FOUND | [15 empty] | BELT CONVEYOR NO 5 | [9 empty] | CLEANSED | PULLEY | CONVEYOR | TYPE | BELT,TAIL | DRUM DIAMETER | 440 MM | DRUM WIDTH | 750 MM | SHAFT DIAMETER | 80 MM | SHAFT LENGTH | 1.05 M | MATERIAL | CARBON STEEL | FACE STYLE |  | HAZARD CLASS |  | CERTIFICATION/STANDARD |  | ADDITIONAL FEATURES EN | BEARING CENTERLINE:800 MM,BELT WIDTH:650 MM,C/W PLUMMER BEARING AND RUBBER LAGGED OF 15 MM | ADDITIONAL FEATURES ES |  | ADDITIONAL FEATURES FR | [37 empty] | Production Completed
STP_005-003 | Data Enrichment | MKV | MKV4 | OK | 16-02-2023 | 23-02-2023 |  | PSR952867 | 952867 | PSR952867 | PULLEY, CONVEYOR BELT, TAKE-UP, FACE WIDTH: 460 MM, OUTSIDE DIAMETER: 300 MM, BORE DIAMETER: 45 MM, BEARING CENTERLINE: 700 MM, OVERALL LENGTH: 820 MM, MATERIAL: CARBON STEEL, BELT WIDTH: 500 MM, | PULLEY, CONVEYOR BELT, TAKE-UP, FACE WIDTH: 460 MM, OUTSIDE DIAMETER: 300 MM, BORE DIAMETER: 45 MM, BEARING CENTERLINE: 700 MM, OVERALL LENGTH: 820 MM, MATERIAL: CARBON STEEL, BELT WIDTH: 500 MM,ADDITIONAL FEATURES: WITH PILLOW BLOCK: P209 AND RUBBER LAGGED OF 15 MM; FOR NO. 2 IRON CONCENTRATE BELT CONVEYOR | AY | 0 | 0 | CRITICAL | B | PD | 5700 | ERSA | OTHER |  |  |  | EX |  |  |  | URL NOT FOUND | [15 empty] | NO 2 IRON CONCENTRATE BELT CONVEYOR | [9 empty] | CLEANSED | PULLEY | CONVEYOR | TYPE | BELT,TAKE UP | DRUM DIAMETER | 300 MM | DRUM WIDTH | 460 MM | SHAFT DIAMETER | 45 MM | SHAFT LENGTH | 820 MM | MATERIAL | CARBON STEEL | FACE STYLE |  | HAZARD CLASS |  | CERTIFICATION/STANDARD |  | ADDITIONAL FEATURES EN | BEARING CENTERLINE:700 MM,BELT WIDTH:500 MM,C/W PILLOW BLOCK:P209 AND RUBBER LAGGED OF 15 MM | ADDITIONAL FEATURES ES |  | ADDITIONAL FEATURES FR | [37 empty] | Production Completed
STP_005-003 | Data Enrichment | MKV | MKV4 | OK | 16-02-2023 | 23-02-2023 |  | PSR108807 | 108807 | PSR108807 | PULLEY, DRIVE, TIMING BELT,PRIM.BELT FEE | PULLEY, DRIVE, TIMING BELT,PRIM.BELT FEEDR | PC | 0 | 0 |  | C | PD | 5920 | ERSA | OTHERS | N/A | N/A | N/A | EX |  |  |  | URL NOT FOUND | [25 empty] | CLEANSED | PULLEY | TOOTH | TYPE | PRIME BELT FEEDER,DRIVE | BELT TYPE | TIMING | BELT NUMBER |  | BORE DIAMETER |  | TOOTH PITCH |  | NUMBER OF TEETH |  | OUTSIDE DIAMETER |  | NUMBER OF GROOVES |  | BORE LENGTH |  | RIM WIDTH |  | GROOVE DIAMETER |  | PITCH DIAMETER |  | MATERIAL |  | MATERIAL SPECIFICATION |  | COATING/FINISH |  | KEYWAY SIZE |  | LOCKING SCREW SIZE |  | HAZARD CLASS |  | CERTIFICATION/STANDARD |  | ADDITIONAL FEATURES EN |  | ADDITIONAL FEATURES ES |  | ADDITIONAL FEATURES FR | [17 empty] | Production Completed
STP_005-003 | Data Enrichment | MKV | MKV4 | OK | 16-02-2023 | 23-02-2023 |  | PSR352143 | 352143 | PSR352143 | PULLEY, PORTABLE CONVEYOR, HEAD | PULLEY, PORTABLE CONVEYOR, HEAD | UT | 0 | 0 |  | C | PD | 5700 | ERSA | OTHERS | N/A | N/A | N/A | EX |  |  |  | URL NOT FOUND | [25 empty] | CLEANSED | PULLEY | CONVEYOR | TYPE | PORTABLE,HEAD | DRUM DIAMETER |  | DRUM WIDTH |  | SHAFT DIAMETER |  | SHAFT LENGTH |  | MATERIAL |  | FACE STYLE |  | HAZARD CLASS |  | CERTIFICATION/STANDARD |  | ADDITIONAL FEATURES EN |  | ADDITIONAL FEATURES ES |  | ADDITIONAL FEATURES FR | [37 empty] | Production Completed
STP_005-003 | Data Enrichment | MKV | MKV4 | OK | 16-02-2023 | 23-02-2023 |  | PSR011435 | 011435 | PSR011435 | RING, INJECTOR GROUP, P/N 293-0730, FUEL SYSTEM, CATERPILLAR WHELL LOADER MODEL 950H | RING, INJECTOR GROUP, P/N 293-0730, FUEL SYSTEM, CATERPILLAR WHELL LOADER MODEL 950H | PC | 0 | 0 | CONSUMABLES | A | PD | 3730 | ERSA | OTHERS | 293-0730 | 0003000003 | CATERPILLAR | EX |  |  | MONARK EQUIPMENT CORP. | https://parts.cat.com/en/catcorp/293-0730 |  | CATERPILLAR | 293-0730 | [6 empty] | MONARK EQUIPMENT CORP. | [5 empty] | WHELL LOADER | 950H | [7 empty] | 0003000003 | ENRICHED | RING | BACK-UP | TYPE |  | INSIDE DIAMETER | 32 MM | OUTSIDE DIAMETER |  | THICKNESS | 3 MM | MATERIAL | POLYETHERETHERKETONE PLASTIC | MATERIAL SPECIFICATION |  | HAZARD CLASS |  | CERTIFICATION/STANDARD |  | ADDITIONAL FEATURES EN | INJECTOR GROUP,FOR FUEL SYSTEM | ADDITIONAL FEATURES ES |  | ADDITIONAL FEATURES FR | [39 empty] | Production Completed
STP_005-003 | Data Enrichment | MKV | MKV4 | OK | 16-02-2023 | 23-02-2023 |  | PSR044309 | 044309 | PSR044309 | RING, 1ST SPEED CL SHAFT FRONT BRG RET, | RING, 1ST SPEED CL SHAFT FRONT BRG RET, P/N 223997, 1ST SPEED CLUTCH SHAFT GROUP; FOR MCC BAOSTEEL SLAG POT CARRIER MODEL BGC-70B SERIAL NO. BGC-70B-14004 WITH CUMMINS ENGINE MODEL QSM11 NO. 35321838 | PC | 0 | 0 |  | A | PD | 6175 | ERSA | OTHERS | N/A | N/A | N/A | EX |  |  |  | https://www.tractorparts.com/PDFs/MICHIGAN_125_IIIA_WHEEL_LOADER_404A_403A_BOOK_2462-R1.pdf |  | CUMMINS | 223997 | [12 empty] | SLAG POT CARRIER C/W ENGINE | BGC-70B,QSM11 NO 35321838 | MCC BAOSTEEL |  |  | BGC-70B-14004 |  |  |  |  | CLEANSED | RING | RETAINING | TYPE | FRONT BEARING | NOMINAL DIAMETER |  | THICKNESS |  | DESIGNATION |  | MATERIAL |  | MATERIAL SPECIFICATION |  | GROOVE SIZE |  | HAZARD CLASS |  | CERTIFICATION/STANDARD |  | ADDITIONAL FEATURES EN | 1ST SPEED CLUTCH SHAFT GROUP | ADDITIONAL FEATURES ES |  | ADDITIONAL FEATURES FR | [37 empty] | Production Completed
STP_005-003 | Data Enrichment | MKV | MKV4 | OK | 16-02-2023 | 23-02-2023 |  | PSR044303 | 044303 | PSR044303 | RING, 2ND CLUTCH DISC HUB RETAINING, P/N | RING, 2ND CLUTCH DISC HUB RETAINING, P/N 243204, REVERSE & 2ND SHAFT GROUP; FOR MCC BAOSTEEL SLAG POT CARRIER MODEL BGC-70B SERIAL NO. BGC-70B-14004 WITH CUMMINS ENGINE MODEL QSM11 NO. 35321838 | PC | 0 | 0 |  | A | PD | 6175 | ERSA | OTHERS | N/A | N/A | N/A | EX |  |  |  | https://www.danaaftermarket.com/spicer-off-highway/off-highway-transmission/hardware/part/snap-ring/243204?cat1=314&cat2=695&cat3=645&cp=0&catalog=KB_OH_SAP&partType=PART |  | CUMMINS | 243204 | [12 empty] | SLAG POT CARRIER C/W ENGINE | BGC-70B,QSM11 NO 35321838 | MCC BAOSTEEL |  |  | BGC-70B-14004 |  |  |  |  | CLEANSED | RING | RETAINING | TYPE | 2ND CLUTCH DISC HUB | NOMINAL DIAMETER |  | THICKNESS |  | DESIGNATION |  | MATERIAL |  | MATERIAL SPECIFICATION |  | GROOVE SIZE |  | HAZARD CLASS |  | CERTIFICATION/STANDARD |  | ADDITIONAL FEATURES EN | REVERSE & 2ND SHAFT GROUP | ADDITIONAL FEATURES ES |  | ADDITIONAL FEATURES FR | [37 empty] | Production Completed
STP_005-003 | Data Enrichment | MKV | MKV4 | OK | 16-02-2023 | 23-02-2023 |  | PSR044286 | 044286 | PSR044286 | RING, 3RD SPEED BRG LOCATING, P/N 223901 | RING, 3RD SPEED BRG LOCATING, P/N 223901, 3RD SPEED CLUTCH SHAFT GROUP; FOR MCC BAOSTEEL SLAG POT CARRIER MODEL BGC-70B SERIAL NO. BGC-70B-14004 WITH CUMMINS ENGINE MODEL QSM11 NO. 35321838 | PC | 0 | 0 |  | A | PD | 6175 | ERSA | OTHERS | N/A | N/A | N/A | EX |  |  |  | https://www.tractorparts.com/PDFs/MICHIGAN_125_IIIA_WHEEL_LOADER_404A_403A_BOOK_2462-R1.pdf |  | CUMMINS | 223901 | [12 empty] | SLAG POT CARRIER C/W ENGINE | BGC-70B,QSM11 NO 35321838 | MCC BAOSTEEL |  |  | BGC-70B-14004 |  |  |  |  | ENRICHED | RING | RETAINING | TYPE | BEARING LOCATING | NOMINAL DIAMETER |  | THICKNESS |  | DESIGNATION |  | MATERIAL |  | MATERIAL SPECIFICATION |  | GROOVE SIZE |  | HAZARD CLASS |  | CERTIFICATION/STANDARD |  | ADDITIONAL FEATURES EN | 3RD SPEED CLUTCH SHAFT GROUP | ADDITIONAL FEATURES ES |  | ADDITIONAL FEATURES FR | [37 empty] | Production Completed
STP_005-003 | Data Enrichment | MKV | MKV4 | OK | 16-02-2023 | 23-02-2023 |  | PSR044287 | 044287 | PSR044287 | RING, 3RD SPEED BRG RETAINING, P/N 23088 | RING, 3RD SPEED BRG RETAINING, P/N 230888, 3RD SPEED CLUTCH SHAFT GROUP; FOR MCC BAOSTEEL SLAG POT CARRIER MODEL BGC-70B SERIAL NO. BGC-70B-14004 WITH CUMMINS ENGINE MODEL QSM11 NO. 35321838 | PC | 0 | 0 |  | A | PD | 6175 | ERSA | OTHERS | N/A | N/A | N/A | EX |  |  |  | https://www.tractorparts.com/PDFs/CLARK_GRADER_%20301_MDL488_401_AND_501_MDL494_PACER_AND_SUPER.pdf |  | CUMMINS | 230888 | [12 empty] | SLAG POT CARRIER C/W ENGINE | BGC-70B,QSM11 NO 35321838 | MCC BAOSTEEL |  |  | BGC-70B-14004 |  |  |  |  | CLEANSED | RING | RETAINING | TYPE | BEARING | NOMINAL DIAMETER |  | THICKNESS |  | DESIGNATION |  | MATERIAL |  | MATERIAL SPECIFICATION |  | GROOVE SIZE |  | HAZARD CLASS |  | CERTIFICATION/STANDARD |  | ADDITIONAL FEATURES EN | 3RD SPEED CLUTCH SHAFT GROUP | ADDITIONAL FEATURES ES |  | ADDITIONAL FEATURES FR | [37 empty] | Production Completed
STP_005-003 | Data Enrichment | MKV | MKV4 | OK | 16-02-2023 | 23-02-2023 |  | PSR044289 | 044289 | PSR044289 | RING, 3RD SPEED SHAFT PISTON, MELDIN, P/ | RING, 3RD SPEED SHAFT PISTON, MELDIN, P/N 250215, 3RD SPEED CLUTCH SHAFT GROUP; FOR MCC BAOSTEEL SLAG POT CARRIER MODEL BGC-70B SERIAL NO. BGC-70B-14004 WITH CUMMINS ENGINE MODEL QSM11 NO. 35321838 | PC | 0 | 0 |  | A | PD | 6175 | ERSA | OTHERS | N/A | N/A | N/A | EX |  |  |  | http://zanchen-parts.com/search.asp?action=search&hw_name=SANY&price1=0&price2=1000000000&pagec=25&order=view&lookt=image&page=10 |  | CUMMINS | 250215 | [6 empty] | MELDIN | [5 empty] | SLAG POT CARRIER C/W ENGINE | BGC-70B,QSM11 NO 35321838 | MCC BAOSTEEL |  |  | BGC-70B-14004 |  |  |  |  | CLEANSED | RING | PISTON | TYPE |  | INSIDE DIAMETER |  | OUTSIDE DIAMETER |  | THICKNESS |  | MATERIAL |  | NUMBER IN SET |  | HAZARD CLASS |  | CERTIFICATION/STANDARD |  | ADDITIONAL FEATURES EN | 3RD SPEED CLUTCH SHAFT GROUP | ADDITIONAL FEATURES ES |  | ADDITIONAL FEATURES FR | [39 empty] | Production Completed
STP_005-003 | Data Enrichment | MKV | MKV4 | OK | 16-02-2023 | 23-02-2023 |  | PSR044321 | 044321 | PSR044321 | RING, 4TH CLUTCH DISC HUB RETAINING, P/N | RING, 4TH CLUTCH DISC HUB RETAINING, P/N 243979, 3RD/4TH SPEED CLUTCH SHAFT GROUP; FOR MCC BAOSTEEL SLAG POT CARRIER MODEL BGC-70B SERIAL NO. BGC-70B-14004 WITH CUMMINS ENGINE MODEL QSM11 NO. 35321838 | PC | 0 | 0 |  | A | PD | 6175 | ERSA | OTHERS | N/A | N/A | N/A | EX |  |  |  | https://d3qx1uccksbb2n.cloudfront.net/kb/docs/o190302v9%204265939_8821H-995_TPL-2184_2014-06-27.pdf |  | CUMMINS | 243979 | [12 empty] | SLAG POT CARRIER C/W ENGINE | BGC-70B,QSM11 NO 35321838 | MCC BAOSTEEL |  |  | BGC-70B-14004 |  |  |  |  | CLEANSED | RING | RETAINING | TYPE | DISC HUB | NOMINAL DIAMETER |  | THICKNESS |  | DESIGNATION |  | MATERIAL |  | MATERIAL SPECIFICATION |  | GROOVE SIZE |  | HAZARD CLASS |  | CERTIFICATION/STANDARD |  | ADDITIONAL FEATURES EN | 3RD/4TH SPEED CLUTCH SHAFT GROUP | ADDITIONAL FEATURES ES |  | ADDITIONAL FEATURES FR | [37 empty] | Production Completed
STP_005-003 | Data Enrichment | MKV | MKV4 | OK | 16-02-2023 | 23-02-2023 |  | PSR044320 | 044320 | PSR044320 | RING, 4TH SP SHAFT & FRONT BRG RETAINING | RING, 4TH SP SHAFT & FRONT BRG RETAINING, P/N 239003, 3RD/4TH SPEED CLUTCH SHAFT GROUP; FOR MCC BAOSTEEL SLAG POT CARRIER MODEL BGC-70B SERIAL NO. BGC-70B-14004 WITH CUMMINS ENGINE MODEL QSM11 NO. 35321838 | PC | 0 | 0 |  | A | PD | 6175 | ERSA | OTHERS | N/A | N/A | N/A | EX |  |  |  | https://store.konecranes.com/cpc/en/RETAINING-RING/p?p=Qu3Op263FLO9O4cOd17ZNA%3D%3D_239003 |  | CUMMINS | 239003 | [12 empty] | SLAG POT CARRIER C/W ENGINE | BGC-70B,QSM11 NO 35321838 | MCC BAOSTEEL |  |  | BGC-70B-14004 |  |  |  |  | CLEANSED | RING | RETAINING | TYPE | FRONT BEARING | NOMINAL DIAMETER |  | THICKNESS |  | DESIGNATION |  | MATERIAL |  | MATERIAL SPECIFICATION |  | GROOVE SIZE |  | HAZARD CLASS |  | CERTIFICATION/STANDARD |  | ADDITIONAL FEATURES EN | 3RD/4TH SPEED CLUTCH SHAFT GROUP | ADDITIONAL FEATURES ES |  | ADDITIONAL FEATURES FR | [37 empty] | Production Completed
STP_005-003 | Data Enrichment | MKV | MKV4 | OK | 16-02-2023 | 23-02-2023 |  | PSR940088 | 940088 | PSR940088 | RING, ADJUST, P/N 12, MATERIAL: COLD ROLLED CARBON STEEL SPCC S-B, FOR SEAWATER INTAKE VACUUM PUMP, TYPE: NVH, FRAME NO.: NVH-101AZA, REF. MMS/MESCO DWG NO.: WM30201 / WM30202 OR P4-132521, MFR: KUBOTA, LTD. | RING, ADJUST, P/N 12, MATERIAL: COLD ROLLED CARBON STEEL SPCC S-B, FOR SEAWATER INTAKE VACUUM PUMP, TYPE: NVH, FRAME NO.: NVH-101AZA, REF. MMS/MESCO DWG NO.: WM30201 / WM30202 OR P4-132521, MFR: KUBOTA, LTD. | PC | 0 | 0 | CONSUMABLES | C | PD | 3000 | ERSA | OTHERS |  |  |  | EX |  |  |  | URL NOT FOUND |  | KUBOTA, LTD. | 12 | MESCO | [11 empty] | SEAWATER INTAKE VACUUM PUMP,FRAME NO:NVH-101AZA | NVH | MMS | WM30201,WM30202,P4-132521 | [6 empty] | CLEANSED | RING | NO MODIFIER | TYPE | ADJUST | DIMENSIONS |  | MATERIAL | COLD ROLLED CARBON STEEL SPCC S-B | MATERIAL SPECIFICATION |  | HAZARD CLASS |  | CERTIFICATION/STANDARD |  | ADDITIONAL FEATURES EN |  | ADDITIONAL FEATURES ES |  | ADDITIONAL FEATURES FR | [43 empty] | Production Completed
STP_005-003 | Data Enrichment | MKV | MKV4 | OK | 16-02-2023 | 23-02-2023 |  | PSR024928 | 024928 | PSR024928 | RING, BACK-UP, 114.6X120X1.5, P/N 561920 | RING, BACK-UP, 114.6X120X1.5, P/N 56192098201, STEERING CYLINDER; FOR MCC BAOSTEEL SLAG POT CARRIER MODEL BGC-70B SERIAL NO. BGC-70B-14004 WITH CUMMINS ENGINE MODEL QSM11 NO. 35321838 | PC | 0 | 0 |  | A | PD | 6175 | ERSA | OTHERS | N/A | N/A | N/A | EX |  |  |  | URL NOT FOUND |  | CUMMINS | 56192098201 | [12 empty] | SLAG POT CARRIER C/W ENGINE | BGC-70B,QSM11 NO 35321838 | MCC BAOSTEEL |  |  | BGC-70B-14004 |  |  |  |  | CLEANSED | RING | BACK-UP | TYPE | STEERING CYLINDER | INSIDE DIAMETER | 114.6 MM | OUTSIDE DIAMETER | 120 MM | THICKNESS | 1.5 MM | MATERIAL |  | MATERIAL SPECIFICATION |  | HAZARD CLASS |  | CERTIFICATION/STANDARD |  | ADDITIONAL FEATURES EN |  | ADDITIONAL FEATURES ES |  | ADDITIONAL FEATURES FR | [39 empty] | Production Completed
STP_005-003 | Data Enrichment | MKV | MKV4 | OK | 16-02-2023 | 23-02-2023 |  | PSR024943 | 024943 | PSR024943 | RING, BACK-UP, 125X134.3X2, P/N 56192114 | RING, BACK-UP, 125X134.3X2, P/N 56192114201, OUTRIGGER CYLINDER; FOR MCC BAOSTEEL SLAG POT CARRIER MODEL BGC-70B SERIAL NO. BGC-70B-14004 WITH CUMMINS ENGINE MODEL QSM11 NO. 35321838 | PC | 0 | 0 |  | A | PD | 6175 | ERSA | OTHERS | N/A | N/A | N/A | EX |  |  |  | URL NOT FOUND |  | CUMMINS | 56192114201 | [12 empty] | SLAG POT CARRIER C/W ENGINE | BGC-70B,QSM11 NO 35321838 | MCC BAOSTEEL |  |  | BGC-70B-14004 |  |  |  |  | CLEANSED | RING | BACK-UP | TYPE | OUTRIGGER CYLINDER | INSIDE DIAMETER | 125 MM | OUTSIDE DIAMETER | 134.3 MM | THICKNESS | 2 MM | MATERIAL |  | MATERIAL SPECIFICATION |  | HAZARD CLASS |  | CERTIFICATION/STANDARD |  | ADDITIONAL FEATURES EN |  | ADDITIONAL FEATURES ES |  | ADDITIONAL FEATURES FR | [39 empty] | Production Completed
STP_005-003 | Data Enrichment | MKV | MKV4 | OK | 16-02-2023 | 23-02-2023 |  | PSR024965 | 024965 | PSR024965 | RING, BACK-UP, 160X169.3X2, P/N 56192029 | RING, BACK-UP, 160X169.3X2, P/N 56192029601, DUMP CYLINDER; FOR MCC BAOSTEEL SLAG POT CARRIER MODEL BGC-70B SERIAL NO. BGC-70B-14004 WITH CUMMINS ENGINE MODEL QSM11 NO. 35321838 | PC | 0 | 0 |  | A | PD | 6175 | ERSA | OTHERS | N/A | N/A | N/A | EX |  |  |  | URL NOT FOUND |  | CUMMINS | 56192029601 | [12 empty] | SLAG POT CARRIER C/W ENGINE | BGC-70B,QSM11 NO 35321838 | MCC BAOSTEEL |  |  | BGC-70B-14004 |  |  |  |  | CLEANSED | RING | BACK-UP | TYPE | DUMP CYLINDER | INSIDE DIAMETER | 160 MM | OUTSIDE DIAMETER | 169.3 MM | THICKNESS | 2 MM | MATERIAL |  | MATERIAL SPECIFICATION |  | HAZARD CLASS |  | CERTIFICATION/STANDARD |  | ADDITIONAL FEATURES EN |  | ADDITIONAL FEATURES ES |  | ADDITIONAL FEATURES FR | [39 empty] | Production Completed
STP_005-003 | Data Enrichment | MKV | MKV4 | OK | 16-02-2023 | 23-02-2023 |  | PSR024951 | 024951 | PSR024951 | RING, BACK-UP, 160X180X3, P/N 5619202970 | RING, BACK-UP, 160X180X3, P/N 56192029701, OUTRIGGER CYLINDER; FOR MCC BAOSTEEL SLAG POT CARRIER MODEL BGC-70B SERIAL NO. BGC-70B-14004 WITH CUMMINS ENGINE MODEL QSM11 NO. 35321838 | PC | 0 | 0 |  | A | PD | 6175 | ERSA | OTHERS | N/A | N/A | N/A | EX |  |  |  | URL NOT FOUND |  | CUMMINS | 56192029701 | [12 empty] | SLAG POT CARRIER C/W ENGINE | BGC-70B,QSM11 NO 35321838 | MCC BAOSTEEL |  |  | BGC-70B-14004 |  |  |  |  | CLEANSED | RING | BACK-UP | TYPE | OUTRIGGER CYLINDER | INSIDE DIAMETER | 160 MM | OUTSIDE DIAMETER | 180 MM | THICKNESS | 3 MM | MATERIAL |  | MATERIAL SPECIFICATION |  | HAZARD CLASS |  | CERTIFICATION/STANDARD |  | ADDITIONAL FEATURES EN |  | ADDITIONAL FEATURES ES |  | ADDITIONAL FEATURES FR | [39 empty] | Production Completed
STP_005-003 | Data Enrichment | MKV | MKV4 | OK | 16-02-2023 | 23-02-2023 |  | PSR024949 | 024949 | PSR024949 | RING, BACK-UP, 190.7X200X2, P/N 56192114 | RING, BACK-UP, 190.7X200X2, P/N 56192114101, OUTRIGGER CYLINDER; FOR MCC BAOSTEEL SLAG POT CARRIER MODEL BGC-70B SERIAL NO. BGC-70B-14004 WITH CUMMINS ENGINE MODEL QSM11 NO. 35321838 | PC | 0 | 0 |  | A | PD | 6175 | ERSA | OTHERS | N/A | N/A | N/A | EX |  |  |  | URL NOT FOUND |  | CUMMINS | 56192114101 | [12 empty] | SLAG POT CARRIER C/W ENGINE | BGC-70B,QSM11 NO 35321838 | MCC BAOSTEEL |  |  | BGC-70B-14004 |  |  |  |  | CLEANSED | RING | BACK-UP | TYPE | OUTRIGGER CYLINDER | INSIDE DIAMETER | 190.7 MM | OUTSIDE DIAMETER | 200 MM | THICKNESS | 2 MM | MATERIAL |  | MATERIAL SPECIFICATION |  | HAZARD CLASS |  | CERTIFICATION/STANDARD |  | ADDITIONAL FEATURES EN |  | ADDITIONAL FEATURES ES |  | ADDITIONAL FEATURES FR | [39 empty] | Production Completed
STP_005-003 | Data Enrichment | MKV | MKV4 | OK | 16-02-2023 | 23-02-2023 |  | PSR024968 | 024968 | PSR024968 | RING, BACK-UP, 230, P/N 51904000101, DUMP CYLINDER; FOR MCC BAOSTEEL SLAG POT CARRIER MODEL BGC-70B SERIAL NO. BGC-70B-14004 WITH CUMMINS ENGINE MODEL QSM11 NO. 35321838 | RING, BACK-UP, 230, P/N 51904000101, DUMP CYLINDER; FOR MCC BAOSTEEL SLAG POT CARRIER MODEL BGC-70B SERIAL NO. BGC-70B-14004 WITH CUMMINS ENGINE MODEL QSM11 NO. 35321838 | PC | 0 | 0 | CONSUMABLES | A | PD | 6175 | ERSA | OTHERS |  |  |  | EX |  |  |  | URL NOT FOUND |  | CUMMINS | 51904000101 | [12 empty] | SLAG POT CARRIER C/W ENGINE | BGC-70B,QSM11 NO 35321838 | MCC BAOSTEEL |  |  | BGC-70B-14004 |  |  |  |  | CLEANSED | RING | BACK-UP | TYPE | DUMP CYLINDER | INSIDE DIAMETER |  | OUTSIDE DIAMETER |  | THICKNESS |  | MATERIAL |  | MATERIAL SPECIFICATION |  | HAZARD CLASS |  | CERTIFICATION/STANDARD |  | ADDITIONAL FEATURES EN | SIZE:230 MM | ADDITIONAL FEATURES ES |  | ADDITIONAL FEATURES FR | [39 empty] | Production Completed
STP_005-003 | Data Enrichment | MKV | MKV4 | OK | 16-02-2023 | 23-02-2023 |  | PSR024911 | 024911 | PSR024911 | RING, BACK-UP, 25X29.8X1, P/N 5619210630 | RING, BACK-UP, 25X29.8X1, P/N 56192106301, HOOD CYLINDER; FOR MCC BAOSTEEL SLAG POT CARRIER MODEL BGC-70B SERIAL NO. BGC-70B-14004 WITH CUMMINS ENGINE MODEL QSM11 NO. 35321838 | PC | 0 | 0 |  | A | PD | 6175 | ERSA | OTHERS | N/A | N/A | N/A | EX |  |  |  | URL NOT FOUND |  | CUMMINS | 56192106301 | [12 empty] | SLAG POT CARRIER C/W ENGINE | BGC-70B,QSM11 NO 35321838 | MCC BAOSTEEL |  |  | BGC-70B-14004 |  |  |  |  | CLEANSED | RING | BACK-UP | TYPE | HOOD CYLINDER | INSIDE DIAMETER | 25 MM | OUTSIDE DIAMETER | 29.8 MM | THICKNESS | 1 MM | MATERIAL |  | MATERIAL SPECIFICATION |  | HAZARD CLASS |  | CERTIFICATION/STANDARD |  | ADDITIONAL FEATURES EN |  | ADDITIONAL FEATURES ES |  | ADDITIONAL FEATURES FR | [39 empty] | Production Completed
STP_005-003 | Data Enrichment | MKV | MKV4 | OK | 16-02-2023 | 23-02-2023 |  | PSR024967 | 024967 | PSR024967 | RING, BACK-UP, 308.3X320X3, P/N 56192040001, DUMP CYLINDER; FOR MCC BAOSTEEL SLAG POT CARRIER MODEL BGC-70B SERIAL NO. BGC-70B-14004 WITH CUMMINS ENGINE MODEL QSM11 NO. 35321838 | RING, BACK-UP, 308.3X320X3, P/N 56192040001, DUMP CYLINDER; FOR MCC BAOSTEEL SLAG POT CARRIER MODEL BGC-70B SERIAL NO. BGC-70B-14004 WITH CUMMINS ENGINE MODEL QSM11 NO. 35321838 | PC | 0 | 0 | CONSUMABLES | A | PD | 6175 | ERSA | OTHERS |  |  |  | EX |  |  |  | URL NOT FOUND |  | CUMMINS | 56192040001 | [12 empty] | SLAG POT CARRIER C/W ENGINE | BGC-70B,QSM11 NO 35321838 | MCC BAOSTEEL |  |  | BGC-70B-14004 |  |  |  |  | CLEANSED | RING | BACK-UP | TYPE | DUMP CYLINDER | INSIDE DIAMETER | 308.3 MM | OUTSIDE DIAMETER | 320 MM | THICKNESS | 3 MM | MATERIAL |  | MATERIAL SPECIFICATION |  | HAZARD CLASS |  | CERTIFICATION/STANDARD |  | ADDITIONAL FEATURES EN |  | ADDITIONAL FEATURES ES |  | ADDITIONAL FEATURES FR | [39 empty] | Production Completed
STP_005-003 | Data Enrichment | MKV | MKV4 | OK | 16-02-2023 | 23-02-2023 |  | PSR021623 | 021623 | PSR021623 | RING, BACK-UP, 33 mm O.D. X 25 mm I.D., | RING, BACK-UP, 33 mm O.D. X 25 mm I.D., P/N 5372F280, DWG NO. 17679165A, REF NO. F28, SUCTION THROTTLE VALVE; FOR VPSA 4 HITACHI INSTRUMENT AIR COMPRESSOR | PC | 0 | 0 |  | C | PD | 3020 | ERSA | OTHERS | 5372F280 | 3000004 | HITACHI | EX |  |  |  | https://getverdict.com/not-allowed?shopName=iac-parts.myshopify.com |  | HITACHI | 5372F280 | [12 empty] | INSTRUMENT AIR COMPRESSOR,SUCTION THROTTLE VALVE | VPSA 4 |  | 17679165A | [5 empty] | 3000004 | CLEANSED | RING | BACK-UP | TYPE |  | INSIDE DIAMETER | 25 MM | OUTSIDE DIAMETER | 33 MM | THICKNESS |  | MATERIAL |  | MATERIAL SPECIFICATION |  | HAZARD CLASS |  | CERTIFICATION/STANDARD |  | ADDITIONAL FEATURES EN | REF NO:F28 | ADDITIONAL FEATURES ES |  | ADDITIONAL FEATURES FR | [39 empty] | Production Completed
STP_005-003 | Data Enrichment | MKV | MKV4 | OK | 16-02-2023 | 23-02-2023 |  | PSR024983 | 024983 | PSR024983 | RING, BACK-UP, 36X40X1.25, P/N 561920192 | RING, BACK-UP, 36X40X1.25, P/N 56192019201, LOCK CYLINDER ASSEMBLY; FOR MCC BAOSTEEL SLAG POT CARRIER MODEL BGC-70B SERIAL NO. BGC-70B-14004 WITH CUMMINS ENGINE MODEL QSM11 NO. 35321838 | PC | 0 | 0 |  | A | PD | 6175 | ERSA | OTHERS | N/A | N/A | N/A | EX |  |  |  | URL NOT FOUND |  | CUMMINS | 56192019201 | [12 empty] | SLAG POT CARRIER C/W ENGINE | BGC-70B,QSM11 NO 35321838 | MCC BAOSTEEL |  |  | BGC-70B-14004 |  |  |  |  | CLEANSED | RING | BACK-UP | TYPE | LOCK CYLINDER | INSIDE DIAMETER | 36 MM | OUTSIDE DIAMETER | 40 MM | THICKNESS | 1.25 MM | MATERIAL |  | MATERIAL SPECIFICATION |  | HAZARD CLASS |  | CERTIFICATION/STANDARD |  | ADDITIONAL FEATURES EN | ASSEMBLY | ADDITIONAL FEATURES ES |  | ADDITIONAL FEATURES FR | [39 empty] | Production Completed
STP_005-003 | Data Enrichment | MKV | MKV4 | OK | 16-02-2023 | 23-02-2023 |  | PSR024907 | 024907 | PSR024907 | RING, BACK-UP, 45.2X50X1, P/N 5619210620 | RING, BACK-UP, 45.2X50X1, P/N 56192106201, HOOD CYLINDER; FOR MCC BAOSTEEL SLAG POT CARRIER MODEL BGC-70B SERIAL NO. BGC-70B-14004 WITH CUMMINS ENGINE MODEL QSM11 NO. 35321838 | PC | 0 | 0 |  | A | PD | 6175 | ERSA | OTHERS | N/A | N/A | N/A | EX |  |  |  | URL NOT FOUND |  | CUMMINS | 56192106201 | [12 empty] | SLAG POT CARRIER C/W ENGINE | BGC-70B,QSM11 NO 35321838 | MCC BAOSTEEL |  |  | BGC-70B-14004 |  |  |  |  | CLEANSED | RING | BACK-UP | TYPE | HOOD CYLINDER | INSIDE DIAMETER | 45.2 MM | OUTSIDE DIAMETER | 50 MM | THICKNESS | 1 MM | MATERIAL |  | MATERIAL SPECIFICATION |  | HAZARD CLASS |  | CERTIFICATION/STANDARD |  | ADDITIONAL FEATURES EN |  | ADDITIONAL FEATURES ES |  | ADDITIONAL FEATURES FR | [39 empty] | Production Completed
STP_005-003 | Data Enrichment | MKV | MKV4 | OK | 16-02-2023 | 23-02-2023 |  | PSR029503 | 029503 | PSR029503 | RING, BACK-UP, 57 MM I.D X 61 MM O.D X 2 | RING, BACK-UP, 57 MM I.D X 61 MM O.D X 2.25 MM THICK, STEERING CYLINDER PISTON, STEERING SYSTEM; FOR ISUZU TRUCK MODEL NPN1SF WITH SERIAL NO. NPR71L-7426920 AND ENGINE MODEL KK-1DC-4HG1A | PC | 0 | 0 |  | B | PD | 6175 | ERSA | OTHERS | KK-1DC-4HG1A | 3000024 | ISUZU | EX |  |  |  | URL NOT FOUND |  | ISUZU | [13 empty] | TRUCK C/W ENGINE | NPN1SF,KK-1DC-4HG1A |  |  |  | NPR71L-7426920 |  |  |  | 3000024 | CLEANSED | RING | BACK-UP | TYPE | STEERING CYLINDER PISTON | INSIDE DIAMETER | 57 MM | OUTSIDE DIAMETER | 61 MM | THICKNESS | 2.25 MM | MATERIAL |  | MATERIAL SPECIFICATION |  | HAZARD CLASS |  | CERTIFICATION/STANDARD |  | ADDITIONAL FEATURES EN | FOR STEERING SYSTEM | ADDITIONAL FEATURES ES |  | ADDITIONAL FEATURES FR | [39 empty] | Production Completed
STP_005-003 | Data Enrichment | MKV | MKV4 | OK | 16-02-2023 | 23-02-2023 |  | PSR024925 | 024925 | PSR024925 | RING, BACK-UP, 60X64.6X1.25, P/N 5619209 | RING, BACK-UP, 60X64.6X1.25, P/N 56192092801, STEERING CYLINDER; FOR MCC BAOSTEEL SLAG POT CARRIER MODEL BGC-70B SERIAL NO. BGC-70B-14004 WITH CUMMINS ENGINE MODEL QSM11 NO. 35321838 | PC | 0 | 0 |  | A | PD | 6175 | ERSA | OTHERS | N/A | N/A | N/A | EX |  |  |  | URL NOT FOUND |  | CUMMINS | 56192092801 | [12 empty] | SLAG POT CARRIER C/W ENGINE | BGC-70B,QSM11 NO 35321838 | MCC BAOSTEEL |  |  | BGC-70B-14004 |  |  |  |  | CLEANSED | RING | BACK-UP | TYPE | STEERING CYLINDER | INSIDE DIAMETER | 60 MM | OUTSIDE DIAMETER | 64.6 MM | THICKNESS | 1.25 MM | MATERIAL |  | MATERIAL SPECIFICATION |  | HAZARD CLASS |  | CERTIFICATION/STANDARD |  | ADDITIONAL FEATURES EN |  | ADDITIONAL FEATURES ES |  | ADDITIONAL FEATURES FR | [39 empty] | Production Completed
STP_005-003 | Data Enrichment | MKV | MKV4 | OK | 16-02-2023 | 23-02-2023 |  | PSR024932 | 024932 | PSR024932 | RING, BACK-UP, 60X75X1.5, P/N 5619202740 | RING, BACK-UP, 60X75X1.5, P/N 56192027401, STEERING CYLINDER; FOR MCC BAOSTEEL SLAG POT CARRIER MODEL BGC-70B SERIAL NO. BGC-70B-14004 WITH CUMMINS ENGINE MODEL QSM11 NO. 35321838 | PC | 0 | 0 |  | A | PD | 6175 | ERSA | OTHERS | N/A | N/A | N/A | EX |  |  |  | URL NOT FOUND |  | CUMMINS | 56192027401 | [12 empty] | SLAG POT CARRIER C/W ENGINE | BGC-70B,QSM11 NO 35321838 | MCC BAOSTEEL |  |  | BGC-70B-14004 |  |  |  |  | CLEANSED | RING | BACK-UP | TYPE | STEERING CYLINDER | INSIDE DIAMETER | 60 MM | OUTSIDE DIAMETER | 75 MM | THICKNESS | 1.5 MM | MATERIAL |  | MATERIAL SPECIFICATION |  | HAZARD CLASS |  | CERTIFICATION/STANDARD |  | ADDITIONAL FEATURES EN |  | ADDITIONAL FEATURES ES |  | ADDITIONAL FEATURES FR | [39 empty] | Production Completed
STP_005-003 | Data Enrichment | MKV | MKV4 | OK | 16-02-2023 | 23-02-2023 |  | PSR024958 | 024958 | PSR024958 | RING, BUFFER, 160X175.1X6.3, P/N 56188002703, DUMP CYLINDER; FOR MCC BAOSTEEL SLAG POT CARRIER MODEL BGC-70B SERIAL NO. BGC-70B-14004 WITH CUMMINS ENGINE MODEL QSM11 NO. 35321838 | RING, BUFFER, 160X175.1X6.3, P/N 56188002703, DUMP CYLINDER; FOR MCC BAOSTEEL SLAG POT CARRIER MODEL BGC-70B SERIAL NO. BGC-70B-14004 WITH CUMMINS ENGINE MODEL QSM11 NO. 35321838 | PC | 0 | 0 | CONSUMABLES | A | PD | 6175 | ERSA | OTHERS |  |  |  | EX |  |  |  | URL NOT FOUND |  | CUMMINS | 56188002703 | [12 empty] | SLAG POT CARRIER C/W ENGINE | BGC-70B,QSM11 NO 35321838 | MCC BAOSTEEL |  |  | BGC-70B-14004 |  |  |  |  | CLEANSED | RING | NO MODIFIER | TYPE | BUFFER,DUMP CYLINDER | DIMENSIONS | ID 160 X OD 175.1 X THK 6.3 MM | MATERIAL |  | MATERIAL SPECIFICATION |  | HAZARD CLASS |  | CERTIFICATION/STANDARD |  | ADDITIONAL FEATURES EN |  | ADDITIONAL FEATURES ES |  | ADDITIONAL FEATURES FR | [43 empty] | Production Completed
STP_005-003 | Data Enrichment | MKV | MKV4 | OK | 16-02-2023 | 23-02-2023 |  | PSR024905 | 024905 | PSR024905 | RING, BUFFER, 36X43.3X3.2, P/N 561880134 | RING, BUFFER, 36X43.3X3.2, P/N 56188013402, HOOD CYLINDER; FOR MCC BAOSTEEL SLAG POT CARRIER MODEL BGC-70B SERIAL NO. BGC-70B-14004 WITH CUMMINS ENGINE MODEL QSM11 NO. 35321838 | PC | 0 | 0 |  | A | PD | 6175 | ERSA | OTHERS | N/A | N/A | N/A | EX |  |  |  | URL NOT FOUND |  | CUMMINS | 56188013402 | [12 empty] | SLAG POT CARRIER C/W ENGINE | BGC-70B,QSM11 NO 35321838 | MCC BAOSTEEL |  |  | BGC-70B-14004 |  |  |  |  | CLEANSED | RING | NO MODIFIER | TYPE | BUFFER,HOOD CYLINDER | DIMENSIONS | ID 36 X OD 43.3 X THK 3.2 MM | MATERIAL |  | MATERIAL SPECIFICATION |  | HAZARD CLASS |  | CERTIFICATION/STANDARD |  | ADDITIONAL FEATURES EN |  | ADDITIONAL FEATURES ES |  | ADDITIONAL FEATURES FR | [43 empty] | Production Completed
STP_005-003 | Data Enrichment | MKV | MKV4 | OK | 16-02-2023 | 23-02-2023 |  | PSR024978 | 024978 | PSR024978 | RING, BUFFER, 36X46.7X4.2, P/N 561880100 | RING, BUFFER, 36X46.7X4.2, P/N 56188010003, LOCK CYLINDER ASSEMBLY; FOR MCC BAOSTEEL SLAG POT CARRIER MODEL BGC-70B SERIAL NO. BGC-70B-14004 WITH CUMMINS ENGINE MODEL QSM11 NO. 35321838 | PC | 0 | 0 |  | A | PD | 6175 | ERSA | OTHERS | N/A | N/A | N/A | EX |  |  |  | URL NOT FOUND |  | CUMMINS | 56188010003 | [12 empty] | SLAG POT CARRIER C/W ENGINE | BGC-70B,QSM11 NO 35321838 | MCC BAOSTEEL |  |  | BGC-70B-14004 |  |  |  |  | CLEANSED | RING | NO MODIFIER | TYPE | BUFFER | DIMENSIONS | ID 36 X OD 46.7 X THK 4.2 MM | MATERIAL |  | MATERIAL SPECIFICATION |  | HAZARD CLASS |  | CERTIFICATION/STANDARD |  | ADDITIONAL FEATURES EN | RING, BUFFER, , P/N 56188010003, LOCK CYLINDER ASSEMBLY; FOR MCC BAOSTEEL SLAG POT CARRIER MODEL BGC-70B SERIAL NO. BGC-70B-14004 WITH CUMMINS ENGINE MODEL QSM11 NO. 35321838 | ADDITIONAL FEATURES ES |  | ADDITIONAL FEATURES FR | [43 empty] | Production Completed
STP_005-003 | Data Enrichment | MKV | MKV4 | OK | 16-02-2023 | 23-02-2023 |  | PSR034226 | 034226 | PSR034226 | RING, BUFFER, P/N HB260A040, BREAKER BODY PARTS; FOR OKADA 2600 HYDRAULIC BREAKER WITH SERIAL NO. 686T | RING, BUFFER, P/N HB260A040, BREAKER BODY PARTS; FOR OKADA 2600 HYDRAULIC BREAKER WITH SERIAL NO. 686T | PC | 0 | 0 | CRITICAL | A | PD | 5955 | ERSA | OTHERS |  |  |  | EX |  |  |  | URL NOT FOUND |  | OKADA | HB260A040 | [12 empty] | HYDRAULIC BREAKER | 2600 |  |  |  | 686T |  |  |  |  | CLEANSED | RING | NO MODIFIER | TYPE | BUFFER | DIMENSIONS |  | MATERIAL |  | MATERIAL SPECIFICATION |  | HAZARD CLASS |  | CERTIFICATION/STANDARD |  | ADDITIONAL FEATURES EN | BODY PARTS | ADDITIONAL FEATURES ES |  | ADDITIONAL FEATURES FR | [43 empty] | Production Completed
STP_005-003 | Data Enrichment | MKV | MKV4 | OK | 16-02-2023 | 23-02-2023 |  | PSR950482 | 950482 | PSR950482 | RING, BUFFLE, MATERIAL: SILICON, P/N CE121609, FOR INSTRUMENT AIR COMPRESSOR, STROKE: 9", LUBRICATION FREE; SINGLE-STAGE COMPRESSION, MODEL: WN112SF-55KW, POWER: 55KW, CAPACITY: 8.0M3/MIN, REVOLUTION: 400RPM, DISCHARGE PRESSURE: 7.0KG/cm2G, | RING, BUFFLE, MATERIAL: SILICON, P/N CE121609, FOR INSTRUMENT AIR COMPRESSOR, STROKE: 9", LUBRICATION FREE; SINGLE-STAGE COMPRESSION, MODEL: WN112SF-55KW, POWER: 55KW, CAPACITY: 8.0M3/MIN, REVOLUTION: 400RPM, DISCHARGE PRESSURE: 7.0KG/cm2G, MFR: ISHIKAWAJIMA-HARIMA HEAVY INDUSTRIES CO.,LTD.,JAPAN | PC | 0 | 0 | CRITICAL | B | PD | 3020 | ERSA | OTHERS |  |  |  | EX |  |  |  | URL NOT FOUND |  | ISHIKAWAJIMA-HARIMA HEAVY INDUSTRIES CO.,LTD.,JAPAN | [13 empty] | INSTRUMENT AIR COMPRESSOR,STROKE:9 IN,LUBRICATION FREE,SINGLE-STAGE COMPRESSION,POWER:55 KW,CAPACITY:8 M3/MIN,REVOLUTION:400 RPM, DISCHARGE PRESSURE:7 KG/CM2G | WN112SF | [8 empty] | CLEANSED | RING | NO MODIFIER | TYPE | BUFFLE | DIMENSIONS |  | MATERIAL | SILICON | MATERIAL SPECIFICATION |  | HAZARD CLASS |  | CERTIFICATION/STANDARD |  | ADDITIONAL FEATURES EN |  | ADDITIONAL FEATURES ES |  | ADDITIONAL FEATURES FR | [43 empty] | Production Completed
STP_005-003 | Data Enrichment | MKV | MKV4 | OK | 16-02-2023 | 23-02-2023 |  | PSR011423 | 011423 | PSR011423 | RING, BUOY, LIFE SAVER, 26” DIAMETER, COLOR: WHITE AND ORANGE | RING, BUOY, LIFE SAVER, 26” DIAMETER, COLOR: WHITE AND ORANGE | PC | 0 | 0 | CONSUMABLES | C | PD | 5920 | ERSA | OTHERS |  |  |  | EX |  |  | JVRA INDUSTRIAL SALES AND SERVICES | URL NOT FOUND | [9 empty] | JVRA INDUSTRIAL SALES AND SERVICES | [15 empty] | CLEANSED | RING | NO MODIFIER | TYPE | LIFE SAVER,BUOY | DIMENSIONS | DIA 26 IN | MATERIAL |  | MATERIAL SPECIFICATION |  | HAZARD CLASS |  | CERTIFICATION/STANDARD |  | ADDITIONAL FEATURES EN | COLOUR:WHITE,ORANGE | ADDITIONAL FEATURES ES |  | ADDITIONAL FEATURES FR | [43 empty] | Production Completed
STP_005-003 | Data Enrichment | MKV | MKV4 | OK | 16-02-2023 | 23-02-2023 |  | PSR032108 | 032108 | PSR032108 | RING, CARBON, 260 DIAMETER, 5 PCS / SET, MATERIAL: GRAPHITE, SPARE CODE: A0506.1.6, FOR SIMENS SO2 BLOWER | RING, CARBON, 260 DIAMETER, 5 PCS / SET, MATERIAL: GRAPHITE, SPARE CODE: A0506.1.6, FOR SIMENS SO2 BLOWER | SE | 0 | 0 | CONSUMABLES | C | PD | 5920 | ERSA | OTHERS |  |  |  | EX |  |  |  | URL NOT FOUND |  | SIMENS |  | NERIN ENGINEERING | A0506.1.6 | [10 empty] | SO2 BLOWER | [9 empty] | CLEANSED | RING | NO MODIFIER | TYPE | CARBON | DIMENSIONS | DIA 260 MM | MATERIAL | GRAPHITE | MATERIAL SPECIFICATION |  | HAZARD CLASS |  | CERTIFICATION/STANDARD |  | ADDITIONAL FEATURES EN | PACKAGE QUANTITY:(5) PCS PER SET | ADDITIONAL FEATURES ES |  | ADDITIONAL FEATURES FR | [43 empty] | Production Completed
STP_005-003 | Data Enrichment | MKV | MKV4 | OK | 16-02-2023 | 23-02-2023 | CONFLICT IN DIMENSION PROCESSED BASED ON WEB SOURCE | PSR106444 | 106444 | PSR106444 | RING, CENTERING, P/N 511, IDENT-NO. 511I | RING, CENTERING, P/N 511, IDENT-NO. 511I28122GGG019, MATERIAL: GGG40.3, DIMENSIONS: Ø210/150X147; FOR CHEMICAL STANDARD PUMP, TYPE/SIZE: NEPO 50-32-160, MFR: WERNERT-PUMPEN GmbH, GERMANY | PC | 0 | 0 |  | C | PD | 3000 | ERSA | OTHERS | N/A | N/A | N/A | EX |  |  |  | https://pdfslide.net/documents/line-part-no-quantity-part-name-ident-no-material-line-part-no-quantity.html?page=1 |  | WERNERT-PUMPEN GmbH, GERMANY | 511 | [7 empty] | 511I28122GGG019 |  |  |  |  | CHEMICAL STANDARD PUMP | NEPO 50-32-160 | [8 empty] | ENRICHED | RING | NO MODIFIER | TYPE | CENTERING | DIMENSIONS | ID 150 X OD 210 X THK 47 MM | MATERIAL | CAST IRON GRADE GGG40.3 | MATERIAL SPECIFICATION |  | HAZARD CLASS |  | CERTIFICATION/STANDARD |  | ADDITIONAL FEATURES EN |  | ADDITIONAL FEATURES ES |  | ADDITIONAL FEATURES FR | [43 empty] | Production Completed
STP_005-003 | Data Enrichment | MKV | MKV4 | OK | 16-02-2023 | 23-02-2023 |  | PSR026711 | 026711 | PSR026711 | RING, CLAMPING, OUTOTEC ITEM NO.: N048381101, DRAWING NO.: NSM120062; FOR 5.5 DIAMETER X 5.5 M SAG MILL, REFERENCE DRAWING NO.: NSM120060-PV, MFR: OUTOTEC | RING, CLAMPING, OUTOTEC ITEM NO.: N048381101, DRAWING NO.: NSM120062; FOR 5.5 DIAMETER X 5.5 M SAG MILL, REFERENCE DRAWING NO.: NSM120060-PV, MFR: OUTOTEC | PC | 0 | 0 | CONSUMABLES | C | PD | 5800 | ERSA | OTHERS |  |  |  | EX |  |  |  | URL NOT FOUND |  | OUTOTEC | [13 empty] | DIA 5.5 X 5.5 M SAG MILL |  |  | NSM120062,NSM120060-PV |  |  | N048381101 |  |  |  | CLEANSED | RING | NO MODIFIER | TYPE | CLAMPING | DIMENSIONS |  | MATERIAL |  | MATERIAL SPECIFICATION |  | HAZARD CLASS |  | CERTIFICATION/STANDARD |  | ADDITIONAL FEATURES EN |  | ADDITIONAL FEATURES ES |  | ADDITIONAL FEATURES FR | [43 empty] | Production Completed
STP_005-003 | Data Enrichment | MKV | MKV4 | OK | 16-02-2023 | 23-02-2023 |  | PSR022708 | 022708 | PSR022708 | RING, CONSTRICTION, LOWER, REFERENCE PASAR DRAWING NO.: FC-L109, MATERIAL: CAST STEEL+NR30 RUBBER, TAG NO. CY-L18, LOCAL FABRICATION, FOR CYCLONE TYPE MD-12 | RING, CONSTRICTION, LOWER, REFERENCE PASAR DRAWING NO.: FC-L109, MATERIAL: CAST STEEL+NR30 RUBBER, TAG NO. CY-L18, LOCAL FABRICATION, FOR CYCLONE TYPE MD-12 | PC | 0 | 0 | CONSUMABLES | C | PD | 5920 | ERSA | OTHERS |  |  |  | EX |  |  |  | URL NOT FOUND | [15 empty] | CYCLONE | MD-12 |  | FC-L109 | [6 empty] | CLEANSED | RING | NO MODIFIER | TYPE | CONSTRICTION,LOWER | DIMENSIONS |  | MATERIAL | CAST STEEL+RUBBER NR30 | MATERIAL SPECIFICATION |  | HAZARD CLASS |  | CERTIFICATION/STANDARD |  | ADDITIONAL FEATURES EN | TAG NO:CY-L18,LOCAL FABRICATION | ADDITIONAL FEATURES ES |  | ADDITIONAL FEATURES FR | [43 empty] | Production Completed
STP_005-003 | Data Enrichment | MKV | MKV4 | OK | 16-02-2023 | 23-02-2023 |  | PSR022713 | 022713 | PSR022713 | RING, CONSTRICTION, UPPER, REFERENCE PASAR DRAWING NO.: FC-L108, MATERIAL: CAST STEEL+NR30 RUBBER, LOCAL FABRICATION, FOR CYCLONE TYPE MD-12 | RING, CONSTRICTION, UPPER, REFERENCE PASAR DRAWING NO.: FC-L108, MATERIAL: CAST STEEL+NR30 RUBBER, LOCAL FABRICATION, FOR CYCLONE TYPE MD-12 | PC | 0 | 0 | CONSUMABLES | C | PD | 5920 | ERSA | OTHERS |  |  |  | EX |  |  |  | URL NOT FOUND | [15 empty] | CYCLONE | MD-12 |  | FC-L108 | [6 empty] | CLEANSED | RING | NO MODIFIER | TYPE | CONSTRICTION,UPPER | DIMENSIONS |  | MATERIAL | CAST STEEL+RUBBER NR30 | MATERIAL SPECIFICATION |  | HAZARD CLASS |  | CERTIFICATION/STANDARD |  | ADDITIONAL FEATURES EN | LOCAL FABRICATION | ADDITIONAL FEATURES ES |  | ADDITIONAL FEATURES FR | [43 empty] | Production Completed
STP_005-003 | Data Enrichment | MKV | MKV4 | OK | 16-02-2023 | 23-02-2023 |  | PSR022862 | 022862 | PSR022862 | RING, CONSTRICTION, UPPER, REFERENCE PASAR DRAWING NO.: FC-L109, MATERIAL: CAST STEEL+NR30 RUBBER, LOCAL FABRICATION, FOR CYCLONE TYPE MD-12 | RING, CONSTRICTION, UPPER, REFERENCE PASAR DRAWING NO.: FC-L109, MATERIAL: CAST STEEL+NR30 RUBBER, LOCAL FABRICATION, FOR CYCLONE TYPE MD-12 | PC | 0 | 0 | CONSUMABLES | C | PD | 5920 | ERSA | OTHERS |  |  |  | EX |  |  |  | URL NOT FOUND | [15 empty] | CYCLONE | MD-12 |  | FC-L109 | [6 empty] | CLEANSED | RING | NO MODIFIER | TYPE | CONSTRICTION,UPPER | DIMENSIONS |  | MATERIAL | CAST STEEL+RUBBER NR30 | MATERIAL SPECIFICATION |  | HAZARD CLASS |  | CERTIFICATION/STANDARD |  | ADDITIONAL FEATURES EN | LOCAL FABRICATION | ADDITIONAL FEATURES ES |  | ADDITIONAL FEATURES FR | [43 empty] | Production Completed
STP_005-003 | Data Enrichment | MKV | MKV4 | OK | 16-02-2023 | 23-02-2023 |  | PSR044299 | 044299 | PSR044299 | RING, DENCE, FRONT BRG RETAINING, P/N 24 | RING, DENCE, FRONT BRG RETAINING, P/N 249633, REVERSE & 2ND SHAFT GROUP; FOR MCC BAOSTEEL SLAG POT CARRIER MODEL BGC-70B SERIAL NO. BGC-70B-14004 WITH CUMMINS ENGINE MODEL QSM11 NO. 35321838 | PC | 0 | 0 |  | A | PD | 6175 | ERSA | OTHERS | N/A | N/A | N/A | EX |  |  |  | https://store.intellaliftparts.com/p/249633/249633-snap-ring-oem.html |  | CUMMINS | 249633 | [12 empty] | SLAG POT CARRIER C/W ENGINE | BGC-70B,QSM11 NO 35321838 | MCC BAOSTEEL |  |  | BGC-70B-14004 |  |  |  |  | ENRICHED | RING | RETAINING | TYPE | FRONT BEARING,SNAP | NOMINAL DIAMETER |  | THICKNESS |  | DESIGNATION |  | MATERIAL |  | MATERIAL SPECIFICATION |  | GROOVE SIZE |  | HAZARD CLASS |  | CERTIFICATION/STANDARD |  | ADDITIONAL FEATURES EN | DENCE,REVERSE & 2ND SHAFT GROUP | ADDITIONAL FEATURES ES |  | ADDITIONAL FEATURES FR | [37 empty] | Production Completed
STP_005-003 | Data Enrichment | MKV | MKV4 | OK | 16-02-2023 | 23-02-2023 |  | PSR372414 | 372414 | PSR372414 | RING, DISTANCE, CODE NO. 5105, SUCTION VALVE SECOND STAGE, FOR LABYRINTH-PISTON OXYGEN COMPRESSOR TYPE 2D140-2A, SERIAL NO. 7508, MAKER: SULZER-BURCKHARDT, REF. SPARE PARTS CODE LIST NO. 131-7508-2D140-2A, SPARE PARTS BOOK Co-131-7508de- | RING, DISTANCE, CODE NO. 5105, SUCTION VALVE SECOND STAGE, FOR LABYRINTH-PISTON OXYGEN COMPRESSOR TYPE 2D140-2A, SERIAL NO. 7508, MAKER: SULZER-BURCKHARDT, REF. SPARE PARTS CODE LIST NO. 131-7508-2D140-2A, SPARE PARTS BOOK Co-131-7508de- 2D140-2A | PC | 0 | 0 | CONSUMABLES | C | PD | 3020 | ERSA | OTHERS |  |  |  | EX |  |  |  | URL NOT FOUND |  | SULZER-BURCKHARDT | 5105 | [12 empty] | SUCTION VALVE SECOND STAGE,LABYRINTH PISTON OXYGEN COMPRESSOR | 2D140-2A |  |  |  | 7508 |  |  |  |  | CLEANSED | RING | NO MODIFIER | TYPE | DISTANCE | DIMENSIONS |  | MATERIAL |  | MATERIAL SPECIFICATION |  | HAZARD CLASS |  | CERTIFICATION/STANDARD |  | ADDITIONAL FEATURES EN | REF SPARE PARTS CODE LIST NO:131-7508-2D140-2A,SPARE PARTS BOOK:CO-131-7508DE-2D140-2A | ADDITIONAL FEATURES ES |  | ADDITIONAL FEATURES FR | [43 empty] | Production Completed
STP_005-003 | Data Enrichment | MKV | MKV4 | OK | 16-02-2023 | 23-02-2023 |  | PSR937389 | 937389 | PSR937389 | RING, DISTANCE, PISTON ROD PACKING, D110/60X15, CODE: 164132, ARTICLE: 000.630.379.201, OXYGEN COMPRESSOR TYPE 2D140-2A, SERIAL NO: 7508/7751, MAKER BURCKHARDT COMPRESSION | RING, DISTANCE, PISTON ROD PACKING, D110/60X15, CODE: 164132, ARTICLE: 000.630.379.201, OXYGEN COMPRESSOR TYPE 2D140-2A, SERIAL NO: 7508/7751, MAKER BURCKHARDT COMPRESSION | PC | 0 | 0 | CONSUMABLES | C | PD | 3020 | ERSA | OTHERS |  |  |  | EX | BURCKHARDT COMPRESSION | D110/60X15, CODE: 164132 |  | URL NOT FOUND |  | BURCKHARDT COMPRESSION | 164132 | [12 empty] | OXYGEN COMPRESSOR | 2D140-2A |  | 000.630.379.201 |  | 7508/7751 |  |  |  |  | CLEANSED | RING | NO MODIFIER | TYPE | DISTANCE,PISTON ROD PACKING | DIMENSIONS | ID 60 X OD 110 X THK 15 MM | MATERIAL |  | MATERIAL SPECIFICATION |  | HAZARD CLASS |  | CERTIFICATION/STANDARD |  | ADDITIONAL FEATURES EN |  | ADDITIONAL FEATURES ES |  | ADDITIONAL FEATURES FR | [43 empty] | Production Completed
STP_005-003 | Data Enrichment | MKV | MKV4 | OK | 16-02-2023 | 23-02-2023 |  | PSR044237 | 044237 | PSR044237 | RING, DRIVE PLATE BACKING, P/N 249054, F | RING, DRIVE PLATE BACKING, P/N 249054, FLEX PLATE GROUP; FOR MCC BAOSTEEL SLAG POT CARRIER MODEL BGC-70B SERIAL NO. BGC-70B-14004 WITH CUMMINS ENGINE MODEL QSM11 NO. 35321838 | PC | 0 | 0 |  | A | PD | 6175 | ERSA | OTHERS | N/A | N/A | N/A | EX |  |  |  | https://d3qx1uccksbb2n.cloudfront.net/kb/docs/o190239v9%204266018_CL8542-9_TPL-2224_2015-10-05.pdf |  | CUMMINS | 249054 | [12 empty] | SLAG POT CARRIER C/W ENGINE | BGC-70B,QSM11 NO 35321838 | MCC BAOSTEEL |  |  | BGC-70B-14004 |  |  |  |  | CLEANSED | RING | NO MODIFIER | TYPE | DRIVE PLATE BACKING | DIMENSIONS |  | MATERIAL |  | MATERIAL SPECIFICATION |  | HAZARD CLASS |  | CERTIFICATION/STANDARD |  | ADDITIONAL FEATURES EN | FLEX PLATE GROUP | ADDITIONAL FEATURES ES |  | ADDITIONAL FEATURES FR | [43 empty] | Production Completed
STP_005-003 | Data Enrichment | MKV | MKV4 | OK | 16-02-2023 | 23-02-2023 |  | PSR024952 | 024952 | PSR024952 | RING, DUST, 160X175X10.2, P/N 56185005103, OUTRIGGER CYLINDER; FOR MCC BAOSTEEL SLAG POT CARRIER MODEL BGC-70B SERIAL NO. BGC-70B-14004 WITH CUMMINS ENGINE MODEL QSM11 NO. 35321838 | RING, DUST, 160X175X10.2, P/N 56185005103, OUTRIGGER CYLINDER; FOR MCC BAOSTEEL SLAG POT CARRIER MODEL BGC-70B SERIAL NO. BGC-70B-14004 WITH CUMMINS ENGINE MODEL QSM11 NO. 35321838 | PC | 0 | 0 | CONSUMABLES | A | PD | 6175 | ERSA | OTHERS |  |  |  | EX |  |  |  | URL NOT FOUND |  | CUMMINS | 56185005103 | [12 empty] | SLAG POT CARRIER C/W ENGINE | BGC-70B,QSM11 NO 35321838 | MCC BAOSTEEL |  |  | BGC-70B-14004 |  |  |  |  | CLEANSED | RING | NO MODIFIER | TYPE | DUST,OUTRIGGER CYLINDER | DIMENSIONS | ID 160 X OD 175 X THK 10.2 MM | MATERIAL |  | MATERIAL SPECIFICATION |  | HAZARD CLASS |  | CERTIFICATION/STANDARD |  | ADDITIONAL FEATURES EN |  | ADDITIONAL FEATURES ES |  | ADDITIONAL FEATURES FR | [43 empty] | Production Completed
STP_005-003 | Data Enrichment | MKV | MKV4 | OK | 16-02-2023 | 23-02-2023 |  | PSR024903 | 024903 | PSR024903 | RING, DUST, 36X44X5, P/N 56185024901, HO | RING, DUST, 36X44X5, P/N 56185024901, HOOD CYLINDER; FOR MCC BAOSTEEL SLAG POT CARRIER MODEL BGC-70B SERIAL NO. BGC-70B-14004 WITH CUMMINS ENGINE MODEL QSM11 NO. 35321838 | PC | 0 | 0 |  | A | PD | 6175 | ERSA | OTHERS | N/A | N/A | N/A | EX |  |  |  | URL NOT FOUND |  | CUMMINS | 56185024901 | [12 empty] | SLAG POT CARRIER C/W ENGINE | BGC-70B,QSM11 NO 35321838 | MCC BAOSTEEL |  |  | BGC-70B-14004 |  |  |  |  | CLEANSED | RING | NO MODIFIER | TYPE | DUST,HOOD CYLINDER | DIMENSIONS | ID 36 X OD 44 X THK 5 MM | MATERIAL |  | MATERIAL SPECIFICATION |  | HAZARD CLASS |  | CERTIFICATION/STANDARD |  | ADDITIONAL FEATURES EN |  | ADDITIONAL FEATURES ES |  | ADDITIONAL FEATURES FR | [43 empty] | Production Completed
STP_005-003 | Data Enrichment | MKV | MKV4 | OK | 16-02-2023 | 23-02-2023 |  | PSR024974 | 024974 | PSR024974 | RING, DUST, 36X44X6, P/N 56185005603, LO | RING, DUST, 36X44X6, P/N 56185005603, LOCK CYLINDER ASSEMBLY; FOR MCC BAOSTEEL SLAG POT CARRIER MODEL BGC-70B SERIAL NO. BGC-70B-14004 WITH CUMMINS ENGINE MODEL QSM11 NO. 35321838 | PC | 0 | 0 |  | A | PD | 6175 | ERSA | OTHERS | N/A | N/A | N/A | EX |  |  |  | URL NOT FOUND |  | CUMMINS | 56185005603 | [12 empty] | SLAG POT CARRIER C/W ENGINE | BGC-70B,QSM11 NO 35321838 | MCC BAOSTEEL |  |  | BGC-70B-14004 |  |  |  |  | CLEANSED | RING | NO MODIFIER | TYPE | DUST,LOCK CYLINDER | DIMENSIONS | ID 36 X OD 44 X THK 6 MM | MATERIAL |  | MATERIAL SPECIFICATION |  | HAZARD CLASS |  | CERTIFICATION/STANDARD |  | ADDITIONAL FEATURES EN | ASSEMBLY | ADDITIONAL FEATURES ES |  | ADDITIONAL FEATURES FR | [43 empty] | Production Completed
STP_005-003 | Data Enrichment | MKV | MKV4 | OK | 16-02-2023 | 23-02-2023 |  | PSR030456 | 030456 | PSR030456 | RING, ELASTIC, O.D. 34 mm I.D. 18 mm, THICKNESS: 9 mm, MATERIAL: RUBBER, SPARE CODE: C0317.3.2 / C0318.3.1, DRAWING NO.: CN0536DD0317WD1-005; FOR RETURN WATER PUMP, Q:715m³/h H:19.7m U:440V, MFR: SHANDONG SHUANGLUN EMMECOM PUMP CO.,LTD | RING, ELASTIC, O.D. 34 mm I.D. 18 mm, THICKNESS: 9 mm, MATERIAL: RUBBER, SPARE CODE: C0317.3.2 / C0318.3.1, DRAWING NO.: CN0536DD0317WD1-005; FOR RETURN WATER PUMP, Q:715m³/h H:19.7m U:440V, MFR: SHANDONG SHUANGLUN EMMECOM PUMP CO.,LTD | PC | 0 | 0 | CONSUMABLES | C | PD | 5920 | ERSA | OTHERS |  |  |  | EX |  |  | CHINA NERIN ENGINEERING CO., LTD. | URL NOT FOUND |  | SHANDONG SHUANGLUN EMMECOM PUMP CO.,LTD |  | NERIN ENGINEERING | C0317.3.2 | NERIN ENGINEERING | C0318.3.1 |  |  | CHINA NERIN ENGINEERING CO., LTD. | [5 empty] | RETURN WATER PUMP,Q:715 M3/HR,H:19.7 M,U:440 V |  |  | CN0536DD0317WD1-005 | [6 empty] | CLEANSED | RING | NO MODIFIER | TYPE | ELASTIC | DIMENSIONS | ID 18 X OD 34 X THK 9 MM | MATERIAL | RUBBER | MATERIAL SPECIFICATION |  | HAZARD CLASS |  | CERTIFICATION/STANDARD |  | ADDITIONAL FEATURES EN |  | ADDITIONAL FEATURES ES |  | ADDITIONAL FEATURES FR | [43 empty] | Production Completed