## Sheet1
Project Code | Activities | Production User | CA Code | Production Comments | Start Date | End Date | Remarks | Griha ID | SN | PASAR MATERIAL NUMBER | SHORT DESCRIPTION | LONG DESCRIPTION | UM | MIN QTY | MAX QTY | INVENTORY TYPE | BI CODE | MRP TYPE | MATERIAL GROUP | MATERIAL TYPE | SAP INVENTORY TYPE | SAP PN | SAP MFG NUMBER | SAP MFG NAME | LOT SIZE | PASAR MFG NAME | PASAR PN | SUPPLIER (source list) | Reference URL | Reference URL 1 | Manufacturer Name | Manufacturer Part Number | Alternate Manufacturer | Alternate Manufacturer Part Number | Alternate Manufacturer 1 | Alternate Manufacturer Part Number 1 | Alternate Manufacturer 2 | Alternate Manufacturer Part Number 2 | Supplier Name | Supplier Part Number | Supplier Name 1 | Supplier Part Number 1 | Supplier Name 2 | Supplier Part Number 2 | Equipment Name | Equipment Model | Equipment Manufacturer | Drawing Number | Drawing Version | Serial Number | Item Number | Machine Number | ART / Article Number | MFG Number | Enriched/Cleansed | Noun | Modifier | Attribute Name 1 | Attribute Value 1 | Attribute Name 2 | Attribute Value 2 | Attribute Name 3 | Attribute Value 3 | Attribute Name 4 | Attribute Value 4 | Attribute Name 5 | Attribute Value 5 | Attribute Name 6 | Attribute Value 6 | Attribute Name 7 | Attribute Value 7 | Attribute Name 8 | Attribute Value 8 | Attribute Name 9 | Attribute Value 9 | Attribute Name 10 | Attribute Value 10 | Attribute Name 11 | Attribute Value 11 | Attribute Name 12 | Attribute Value 12 | Attribute Name 13 | Attribute Value 13 | Attribute Name 14 | Attribute Value 14 | Attribute Name 15 | Attribute Value 15 | Attribute Name 16 | Attribute Value 16 | Attribute Name 17 | Attribute Value 17 | Attribute Name 18 | Attribute Value 18 | Attribute Name 19 | Attribute Value 19 | Attribute Name 20 | Attribute Value 20 | Attribute Name 21 | Attribute Value 21 | Attribute Name 22 | Attribute Value 22 | Attribute Name 23 | Attribute Value 23 | Attribute Name 24 | Attribute Value 24 | Attribute Name 25 | Attribute Value 25 | Attribute Name 26 | Attribute Value 26 | Attribute Name 27 | Attribute Value 27 | Attribute Name 28 | Attribute Value 28 | Attribute Name 29 | Attribute Value 29 | Attribute Name 30 | Attribute Value 30 | Status
STP_005-003 | Data Enrichment | MKV | MKV4 | OK | 16-02-2023 | 1-03-2023 |  | PSR027882 | 027882 | PSR027882 | RING, WEAR, CYLINDER GROUP LIFT, LH & RH | RING, WEAR, CYLINDER GROUP LIFT, LH & RH, P/N 144-9484, HYDRAULIC SYSTEM; FOR CATERPILLAR SKID STEER LOADER MODEL 236D, SERIAL NO. CAT0236DCMPW01262 | PC | 0 | 0 |  | B | PD | 3730 | ERSA | OTHERS | 144-9484 | 3000003 | CATERPILLAR | EX |  |  |  | https://parts.cat.com/en/catcorp/144-9484 |  | CATERPILLAR | 144-9484 | [12 empty] | SKID STEER LOADER | 236D |  |  |  | CAT0236DCMPW01262 |  |  |  | 3000003 | ENRICHED | RING | WEAR | TYPE | LH,RH | INSIDE DIAMETER | 55 MM | OUTSIDE DIAMETER |  | WIDTH |  | MATERIAL | NYLON | MATERIAL SPECIFICATION |  | HAZARD CLASS |  | CERTIFICATION/STANDARD |  | ADDITIONAL FEATURES EN | CYLINDER GROUP LIFT,FOR HYDRAULIC SYSTEM | ADDITIONAL FEATURES ES |  | ADDITIONAL FEATURES FR | [39 empty] | Production Completed
STP_005-003 | Data Enrichment | MKV | MKV4 | OK | 16-02-2023 | 1-03-2023 | NM BASED ON WEB SOURCE | PSR027880 | 027880 | PSR027880 | RING, WEAR, CYLINDER GROUP LIFT, LH & RH | RING, WEAR, CYLINDER GROUP LIFT, LH & RH, P/N 297-4130, HYDRAULIC SYSTEM; FOR CATERPILLAR SKID STEER LOADER MODEL 236D, SERIAL NO. CAT0236DCMPW01262 | PC | 0 | 0 |  | B | PD | 3730 | ERSA | OTHERS | 297-4130 | 3000003 | CATERPILLAR | EX |  |  |  | https://parts.cat.com/en/catcorp/297-4130 |  | CATERPILLAR | 297-4130 | [12 empty] | SKID STEER LOADER | 236D |  |  |  | CAT0236DCMPW01262 |  |  |  | 3000003 | ENRICHED | BEARING | SLEEVE | TYPE | BUSHING | INSIDE DIAMETER | 40 MM | OUTSIDE DIAMETER | 44 MM | LENGTH | 20 MM | MATERIAL |  | HAZARD CLASS |  | CERTIFICATION/STANDARD |  | ADDITIONAL FEATURES EN | WEAR RING,CYLINDER GROUP LIFT,LH,RH,FOR HYDRAULIC SYSTEM | ADDITIONAL FEATURES ES |  | ADDITIONAL FEATURES FR | [41 empty] | Production Completed
STP_005-003 | Data Enrichment | MKV | MKV4 | OK | 16-02-2023 | 1-03-2023 | NM BASED ON WEB SOURCE | PSR027891 | 027891 | PSR027891 | RING, WEAR, CYLINDER GROUP TILT, LH & RH | RING, WEAR, CYLINDER GROUP TILT, LH & RH, P/N 296-5140, HYDRAULIC SYSTEM; FOR CATERPILLAR SKID STEER LOADER MODEL 236D, SERIAL NO. CAT0236DCMPW01262 | PC | 0 | 0 |  | B | PD | 3730 | ERSA | OTHERS | 296-5140 | 3000003 | CATERPILLAR | EX |  |  |  | https://parts.cat.com/en/catcorp/296-5140 |  | CATERPILLAR | 296-5140 | [12 empty] | SKID STEER LOADER | 236D |  |  |  | CAT0236DCMPW01262 |  |  |  | 3000003 | ENRICHED | BEARING | SLEEVE | TYPE | BUSHING | INSIDE DIAMETER | 35 MM | OUTSIDE DIAMETER | 39 MM | LENGTH | 25 MM | MATERIAL |  | HAZARD CLASS |  | CERTIFICATION/STANDARD |  | ADDITIONAL FEATURES EN | WEAR RING,CYLINDER GROUP TILT,LH,RH,FOR HYDRAULIC SYSTEM | ADDITIONAL FEATURES ES |  | ADDITIONAL FEATURES FR | [41 empty] | Production Completed
STP_005-003 | Data Enrichment | MKV | MKV4 | OK | 16-02-2023 | 1-03-2023 |  | PSR018202 | 018202 | PSR018202 | RING, WEAR, P/N 132-4907, HYDRAULIC, TILT CYLINDER , CAP SIDE, CATERPILLAR WHEEL LOADER MODEL 950H | RING, WEAR, P/N 132-4907, HYDRAULIC, TILT CYLINDER , CAP SIDE, CATERPILLAR WHEEL LOADER MODEL 950H | PC | 0 | 0 | CRITICAL | A | PD | 3730 | ERSA | OTHERS | 132-4907 | 0003000003 | CATERPILLAR | EX |  |  | MONARK EQUIPMENT CORP. | https://parts.cat.com/en/catcorp/132-4907 |  | CATERPILLAR | 132-4907 | [6 empty] | MONARK EQUIPMENT CORP. | [5 empty] | WHEEL LOADER | 950H | [7 empty] | 0003000003 | ENRICHED | RING | WEAR | TYPE | HYDRAULIC,TILT CYLINDER,CAP SIDE | INSIDE DIAMETER | 88.85 MM | OUTSIDE DIAMETER |  | WIDTH |  | MATERIAL | NYLON | MATERIAL SPECIFICATION |  | HAZARD CLASS |  | CERTIFICATION/STANDARD |  | ADDITIONAL FEATURES EN |  | ADDITIONAL FEATURES ES |  | ADDITIONAL FEATURES FR | [39 empty] | Production Completed
STP_005-003 | Data Enrichment | MKV | MKV4 | OK | 16-02-2023 | 1-03-2023 |  | PSR948068 | 948068 | PSR948068 | RING, WEAR, P/N 3, FOR PUMP MODEL: EA-50-26, BRAND: DYNAFLOW | RING, WEAR, P/N 3, FOR PUMP MODEL: EA-50-26, BRAND: DYNAFLOW | PC | 0 | 0 | CRITICAL | B | PD | 3000 | ERSA | OTHERS |  |  |  | EX | DYNAFLOW | P/N 3 |  | URL NOT FOUND |  | DYNAFLOW | [7 empty] | DYNAFLOW | 3 |  |  |  |  | PUMP | EA-50-26 | [8 empty] | CLEANSED | RING | WEAR | TYPE |  | INSIDE DIAMETER |  | OUTSIDE DIAMETER |  | WIDTH |  | MATERIAL |  | MATERIAL SPECIFICATION |  | HAZARD CLASS |  | CERTIFICATION/STANDARD |  | ADDITIONAL FEATURES EN |  | ADDITIONAL FEATURES ES |  | ADDITIONAL FEATURES FR | [39 empty] | Production Completed
STP_005-003 | Data Enrichment | MKV | MKV4 | OK | 16-02-2023 | 1-03-2023 |  | PSR953882 | 953882 | PSR953882 | RING, WEAR, P/N 502, MODEL: ETANORM ETN 065-040-125 GG, MNFR: KSB | RING, WEAR, P/N 502, MODEL: ETANORM ETN 065-040-125 GG, MNFR: KSB | PC | 0 | 0 | CONSUMABLES | C | PD | 4090 | ERSA | OTHER | N/A |  |  | EX |  |  |  | https://tpois.com/items/view/CASING-WEAR-RING---PART-NO502-FOR-KSB-PUMP--TYPEWL-4010-HWD--SERIAL-NO-9011356-751/NjI2Nw== |  | KSB | 502 | [13 empty] | ETANORM ETN 065-040-125 GG | [8 empty] | ENRICHED | RING | WEAR | TYPE | CASING | INSIDE DIAMETER |  | OUTSIDE DIAMETER |  | WIDTH |  | MATERIAL |  | MATERIAL SPECIFICATION |  | HAZARD CLASS |  | CERTIFICATION/STANDARD |  | ADDITIONAL FEATURES EN |  | ADDITIONAL FEATURES ES |  | ADDITIONAL FEATURES FR | [39 empty] | Production Completed
STP_005-003 | Data Enrichment | MKV | MKV4 | OK | 16-02-2023 | 1-03-2023 |  | PSR048248 | 048248 | PSR048248 | RING, WEAR, P/N RM250-083-00001; FOR PRIMARY CYCLONE CLUSTER FEEDING PUMP A/B - 10x8 SLURRYMAX PUMP, MFR: FLSMIDTH KREBS | RING, WEAR, P/N RM250-083-00001; FOR PRIMARY CYCLONE CLUSTER FEEDING PUMP A/B - 10x8 SLURRYMAX PUMP, MFR: FLSMIDTH KREBS | PC | 0 | 0 | CONSUMABLES | B | PD | 3000 | ERSA | OTHERS |  |  |  | EX |  |  |  | URL NOT FOUND |  | FLSMIDTH KREBS | RM250-083-00001 | [12 empty] | PRIMARY CYCLONE CLUSTER FEEDING,A/B-10X8 SLURRY MAX PUMP | [9 empty] | CLEANSED | RING | WEAR | TYPE |  | INSIDE DIAMETER |  | OUTSIDE DIAMETER |  | WIDTH |  | MATERIAL |  | MATERIAL SPECIFICATION |  | HAZARD CLASS |  | CERTIFICATION/STANDARD |  | ADDITIONAL FEATURES EN |  | ADDITIONAL FEATURES ES |  | ADDITIONAL FEATURES FR | [39 empty] | Production Completed
STP_005-003 | Data Enrichment | MKV | MKV4 | OK | 16-02-2023 | 1-03-2023 |  | PSR211889 | 211889 | PSR211889 | RING, WEAR, PISTON, TILT CYLINDER, P/N 2 | RING, WEAR, PISTON, TILT CYLINDER, P/N 22658-52081, TCM FORKLIFT MODEL FD80Z-8 | PC | 0 | 0 |  | A | PD | 5955 | ERSA | OTHERS | N/A | N/A | N/A | EX |  |  |  | https://www.liftpartswarehouse.com/product-p/tc22658-52081.htm |  | TCM | 22658-52081 | [12 empty] | FORKLIFT | FD80Z-8 | [8 empty] | CLEANSED | RING | WEAR | TYPE | PISTON,TILT CYLINDER | INSIDE DIAMETER |  | OUTSIDE DIAMETER |  | WIDTH |  | MATERIAL |  | MATERIAL SPECIFICATION |  | HAZARD CLASS |  | CERTIFICATION/STANDARD |  | ADDITIONAL FEATURES EN |  | ADDITIONAL FEATURES ES |  | ADDITIONAL FEATURES FR | [39 empty] | Production Completed
STP_005-003 | Data Enrichment | MKV | MKV4 | OK | 16-02-2023 | 1-03-2023 |  | PSR944059 | 944059 | PSR944059 | RING, WEAR, POSITION NO. 502, MATERIAL: 316 SS, FOR CERAMIC BACKWASH PUMP (ISO125-100-200), MFR: KSB AUSTRALIA | RING, WEAR, POSITION NO. 502, MATERIAL: 316 SS, FOR CERAMIC BACKWASH PUMP (ISO125-100-200), MFR: KSB AUSTRALIA | PC | 0 | 0 | CRITICAL | B | PD | 3000 | ERSA | OTHERS |  |  |  | EX |  |  | KSB PHILIPPINES INC. | URL NOT FOUND |  | KSB AUSTRALIA | [7 empty] | KSB PHILIPPINES INC. | [5 empty] | CERAMIC BACKWASH PUMP | ISO125-100-200 |  | POS 502 | [6 empty] | CLEANSED | RING | WEAR | TYPE |  | INSIDE DIAMETER |  | OUTSIDE DIAMETER |  | WIDTH |  | MATERIAL | STAINLESS STEEL 316 | MATERIAL SPECIFICATION |  | HAZARD CLASS |  | CERTIFICATION/STANDARD |  | ADDITIONAL FEATURES EN |  | ADDITIONAL FEATURES ES |  | ADDITIONAL FEATURES FR | [39 empty] | Production Completed
STP_005-003 | Data Enrichment | MKV | MKV4 | OK | 16-02-2023 | 1-03-2023 |  | PSR030548 | 030548 | PSR030548 | RING, WEARABLE, O.D. 85 mm, I.D. 75 mm, WIDTH: 12 mm, MATERIAL: STEEL, SPARE CODE: C0510.7.2 / C0608.6.2, DRAWING NO.: CN0536DD0510WD1-4; FOR INCREASE PRESSURE PUMP, ISG(B)65-125, TYPE: PIPELINE BOOSTER PUMP, Q:20m3/h, H:20m, | RING, WEARABLE, O.D. 85 mm, I.D. 75 mm, WIDTH: 12 mm, MATERIAL: STEEL, SPARE CODE: C0510.7.2 / C0608.6.2, DRAWING NO.: CN0536DD0510WD1-4; FOR INCREASE PRESSURE PUMP, ISG(B)65-125, TYPE: PIPELINE BOOSTER PUMP, Q:20m3/h, H:20m, MFR: SHANDONG SHUANGLUN EMMECOM PUMP CO.,LTD | PC | 0 | 0 | CONSUMABLES | C | PD | 3000 | ERSA | OTHERS |  |  |  | EX |  |  |  | URL NOT FOUND |  | SHANDONG SHUANGLUN EMMECOM PUMP CO.,LTD |  | NERIN ENGINEERING | C0510.7.2 | NERIN ENGINEERING | C0608.6.2 | [8 empty] | INCREASE PRESSURE,PIPELINE BOOSTER PUMP,Q:20 M3/HR,H:20 M | ISG(B)65-125 |  | CN0536DD0510WD1-4 | [6 empty] | CLEANSED | RING | WEAR | TYPE | WEARABLE MATERIAL: STEEL, SPARE CODE: C0510.7.2 / C0608.6.2, DRAWING NO.: ECOM PUMP CO.,LTD | INSIDE DIAMETER | 75 MM | OUTSIDE DIAMETER | 85 MM | WIDTH | 12 MM | MATERIAL | STEEL | MATERIAL SPECIFICATION |  | HAZARD CLASS |  | CERTIFICATION/STANDARD |  | ADDITIONAL FEATURES EN |  | ADDITIONAL FEATURES ES |  | ADDITIONAL FEATURES FR | [39 empty] | Production Completed
STP_005-003 | Data Enrichment | MKV | MKV4 | OK | 16-02-2023 | 1-03-2023 |  | PSR948934 | 948934 | PSR948934 | RING, WEARING, CASING, P/N 5020, MATERIAL: FC200, FOR COOLING WATER PUMP, TYPE CER, SIZE 50-125, PRODUCT NO. AP328243, REF. DWG. NO. AP328243-4, MFR: TORISHIMA PUMP MFG. CO., LTD., JAPAN | RING, WEARING, CASING, P/N 5020, MATERIAL: FC200, FOR COOLING WATER PUMP, TYPE CER, SIZE 50-125, PRODUCT NO. AP328243, REF. DWG. NO. AP328243-4, MFR: TORISHIMA PUMP MFG. CO., LTD., JAPAN | PC | 0 | 0 | CRITICAL | B | PD | 3000 | ERSA | OTHERS |  |  |  | EX |  |  |  | https://www.torishima.co.jp/en2/pdf/products/cpc.pdf |  | TORISHIMA PUMP MFG. CO., LTD., JAPAN | 5020 | [12 empty] | COOLING WATER PUMP,SIZE:50-125 | CER |  | AP328243-4 | [6 empty] | CLEANSED | RING | WEAR | TYPE | CASING | INSIDE DIAMETER |  | OUTSIDE DIAMETER |  | WIDTH |  | MATERIAL | GREY CAST IRON FC200 | MATERIAL SPECIFICATION |  | HAZARD CLASS |  | CERTIFICATION/STANDARD |  | ADDITIONAL FEATURES EN |  | ADDITIONAL FEATURES ES |  | ADDITIONAL FEATURES FR | [39 empty] | Production Completed
STP_005-003 | Data Enrichment | MKV | MKV4 | OK | 16-02-2023 | 1-03-2023 |  | PSR051027 | 051027 | PSR051027 | RULE, HARDENED STAINLESS STEEL, 150 MM, METRIC, MFR NO.: 150SP, MFR: TOLEDO | RULE, HARDENED STAINLESS STEEL, 150 MM, METRIC, MFR NO.: 150SP, MFR: TOLEDO | PC | 0 | 0 | CONSUMABLES | C | PD | 4010 | ERSA | OTHERS |  |  |  | EX |  |  | J. BLACKWOOD & SON PTY LIMITED | https://www.tridon.com.au/products/Toledo/20/327633/stainless-steel-rules/409721/double-sided-rules-metric/428684/150SP |  | TOLEDO | 150SP | [6 empty] | J. BLACKWOOD & SON PTY LIMITED | [15 empty] | ENRICHED | RULER | NO MODIFIER | TYPE | DOUBLE SIDED,METRIC | MEASURING RANGE | 150 MM | GRADUATION | 1 MM UPPER EDGE,0.5 MM LOWER EDGE | MATERIAL | HARDENED STAINLESS STEEL | SIZE | WD 20 X LG 150 X THK 1 MM | COLOUR |  | HAZARD CLASS |  | CERTIFICATION/STANDARD |  | ADDITIONAL FEATURES EN |  | ADDITIONAL FEATURES ES |  | ADDITIONAL FEATURES FR | [39 empty] | Production Completed
STP_005-003 | Data Enrichment | MKV | MKV4 | OK | 16-02-2023 | 1-03-2023 |  | PSR950170 | 950170 | PSR950170 | RULE, METRIC LINE OF CHORD AND CIRCUMFERENCE, SINGLE FOLD- 600MM, STEEL, FOR DETERMINING AND SETTING ANGLES AND DETERMININ CIRCUMFERENCE- INCORPORATE SCALE FROM 0DEGREE TO 120 DEGREE IN 1/2 DEGREES, | RULE, METRIC LINE OF CHORD AND CIRCUMFERENCE, SINGLE FOLD- 600MM, STEEL, FOR DETERMINING AND SETTING ANGLES AND DETERMININ CIRCUMFERENCE- INCORPORATE SCALE FROM 0DEGREE TO 120 DEGREE IN 1/2 DEGREES, SUBDIVIDED IN MM AND LINE OF CHORDS SCALE ON ONE SIDE AND SUBDIVIDED MM AND CIRCUMFERENCE SCALE IN MM OTHER SIDE, PART NUMBER: 07001002, BRAND: STANLEY | PC | 0 | 0 | CONSUMABLES | C | PD | 4010 | ERSA | OTHERS |  |  |  | EX |  |  | J. BLACKWOOD & SON PTY LIMITED | https://www.blackwoods.com.au/tools-hand-measuring-precision/measuring-tools/metric-line-of-chord-circumference-rules-single-fold/rule-steel-folding-lnchord-60r-600mm/p/07001002 | [9 empty] | STANLEY | 07001002 | J. BLACKWOOD & SON PTY LIMITED | [13 empty] | ENRICHED | RULER | NO MODIFIER | TYPE | SINGLE FOLD,METRIC LINE OF CHORD AND CIRCUMFERENCE | MEASURING RANGE |  | GRADUATION |  | MATERIAL | STEEL | SIZE | WD 19 X LG 600 MM | COLOUR |  | HAZARD CLASS |  | CERTIFICATION/STANDARD |  | ADDITIONAL FEATURES EN | FOR DETERMINING AND SETTING ANGLES AND DETERMINING CIRCUMFERENCE-INCORPORATE SCALE FROM 0 TO 120 DEG IN 1/2 DEG,SUBDIVIDED IN MM AND LINE OF CHORDS SCALE ON ONE SIDE AND SUBDIVIDED MM AND CIRCUMFERENCE SCALE IN MM OTHER SIDE | ADDITIONAL FEATURES ES |  | ADDITIONAL FEATURES FR | [39 empty] | Production Completed
STP_005-003 | Data Enrichment | MKV | MKV4 | OK | 16-02-2023 | 1-03-2023 |  | PSR019952 | 019952 | PSR019952 | RULE, STAINLESS STEEL, LENGTH: 1500 mm; | RULE, STAINLESS STEEL, LENGTH: 1500 mm; WIDTH: 1/2; ROUND END, QUICK READING. | PC | 0 | 0 |  | C | PD | 4010 | ERSA | OTHERS | N/A | N/A | N/A | EX |  |  |  | URL NOT FOUND | [25 empty] | CLEANSED | RULER | NO MODIFIER | TYPE | ROUND END,QUICK READING | MEASURING RANGE |  | GRADUATION |  | MATERIAL | STAINLESS STEEL | SIZE | WD 12.7 MM X LG 1.5 M | COLOUR |  | HAZARD CLASS |  | CERTIFICATION/STANDARD |  | ADDITIONAL FEATURES EN |  | ADDITIONAL FEATURES ES |  | ADDITIONAL FEATURES FR | [39 empty] | Production Completed
STP_005-003 | Data Enrichment | MKV | MKV4 | OK | 16-02-2023 | 1-03-2023 |  | PSR037214 | 037214 | PSR037214 | RULE, STEEL, 1000 MM; BRAND: TOLEDO OR EQUIVALENT | RULE, STEEL, 1000 MM; BRAND: TOLEDO OR EQUIVALENT | PC | 0 | 0 | CONSUMABLES | C | PD | 4010 | ERSA | OTHERS |  |  |  | EX |  |  | RS COMPONENTS CORPORATION | URL NOT FOUND | [9 empty] | TOLEDO |  | RS COMPONENTS CORPORATION | [13 empty] | CLEANSED | RULER | NO MODIFIER | TYPE |  | MEASURING RANGE | 1 M | GRADUATION |  | MATERIAL | STEEL | SIZE |  | COLOUR |  | HAZARD CLASS |  | CERTIFICATION/STANDARD |  | ADDITIONAL FEATURES EN |  | ADDITIONAL FEATURES ES |  | ADDITIONAL FEATURES FR | [39 empty] | Production Completed
STP_005-003 | Data Enrichment | MKV | MKV4 | OK | 16-02-2023 | 1-03-2023 |  | PSR037215 | 037215 | PSR037215 | RULE, STEEL, 1500 MM; BRAND: TOLEDO OR E | RULE, STEEL, 1500 MM; BRAND: TOLEDO OR EQUIVALENT | PC | 0 | 0 |  | C | PD | 4010 | ERSA | OTHERS | N/A | N/A | N/A | EX |  |  |  | URL NOT FOUND | [9 empty] | TOLEDO | [15 empty] | CLEANSED | RULER | NO MODIFIER | TYPE |  | MEASURING RANGE | 1.5 M | GRADUATION |  | MATERIAL | STEEL | SIZE |  | COLOUR |  | HAZARD CLASS |  | CERTIFICATION/STANDARD |  | ADDITIONAL FEATURES EN |  | ADDITIONAL FEATURES ES |  | ADDITIONAL FEATURES FR | [39 empty] | Production Completed
STP_005-003 | Data Enrichment | MKV | MKV4 | OK | 16-02-2023 | 1-03-2023 |  | PSR037212 | 037212 | PSR037212 | RULE, STEEL, 300 MM; BRAND: TOLEDO OR EQUIVALENT | RULE, STEEL, 300 MM; BRAND: TOLEDO OR EQUIVALENT | PC | 0 | 0 | CONSUMABLES | C | PD | 4010 | ERSA | OTHERS |  |  |  | EX |  |  | CO BAN KIAT HARDWARE, INC. | URL NOT FOUND | [9 empty] | TOLEDO |  | CO BAN KIAT HARDWARE, INC. | [13 empty] | CLEANSED | RULER | NO MODIFIER | TYPE |  | MEASURING RANGE | 300 MM | GRADUATION |  | MATERIAL | STEEL | SIZE |  | COLOUR |  | HAZARD CLASS |  | CERTIFICATION/STANDARD |  | ADDITIONAL FEATURES EN |  | ADDITIONAL FEATURES ES |  | ADDITIONAL FEATURES FR | [39 empty] | Production Completed
STP_005-003 | Data Enrichment | MKV | MKV4 | OK | 16-02-2023 | 1-03-2023 |  | PSR037213 | 037213 | PSR037213 | RULE, STEEL, 600 MM; BRAND: TOLEDO OR EQUIVALENT | RULE, STEEL, 600 MM; BRAND: TOLEDO OR EQUIVALENT | PC | 0 | 0 | CONSUMABLES | C | PD | 4010 | ERSA | OTHERS |  |  |  | EX |  |  | RS COMPONENTS CORPORATION | URL NOT FOUND | [9 empty] | TOLEDO |  | RS COMPONENTS CORPORATION | [13 empty] | CLEANSED | RULER | NO MODIFIER | TYPE |  | MEASURING RANGE | 600 MM | GRADUATION |  | MATERIAL | STEEL | SIZE |  | COLOUR |  | HAZARD CLASS |  | CERTIFICATION/STANDARD |  | ADDITIONAL FEATURES EN |  | ADDITIONAL FEATURES ES |  | ADDITIONAL FEATURES FR | [39 empty] | Production Completed
STP_005-003 | Data Enrichment | MKV | MKV4 | OK | 16-02-2023 | 1-03-2023 |  | PSR044184 | 044184 | PSR044184 | SCREEN & PLUG ASSEMBLY, P/N 247007, TRAN | SCREEN & PLUG ASSEMBLY, P/N 247007, TRANSMISSION CASE & REAR COVER GROUP; FOR MCC BAOSTEEL SLAG POT CARRIER MODEL BGC-70B SERIAL NO. BGC-70B-14004 WITH CUMMINS ENGINE MODEL QSM11 NO. 35321838 | AY | 0 | 0 |  | A | PD | 6175 | ERSA | OTHERS | N/A | N/A | N/A | EX |  |  |  | https://d3qx1uccksbb2n.cloudfront.net/kb/docs/o156759v9%204266463_16.4HR36441-1_TPL-2467_2015-03-20.pdf |  | CUMMINS | 247007 | [12 empty] | SLAG POT CARRIER C/W ENGINE | BGC-70B,QSM11 NO 35321838 | MCC BAOSTEEL |  |  | BGC-70B-14004 |  |  |  |  | CLEANSED | ASSEMBLY | NO MODIFIER | TYPE | SCREEN,PLUG | ADDITIONAL FEATURES EN | TRANSMISSION CASE & REAR COVER GROUP | ADDITIONAL FEATURES ES |  | ADDITIONAL FEATURES FR | [53 empty] | Production Completed
STP_005-003 | Data Enrichment | MKV | MKV4 | OK | 16-02-2023 | 1-03-2023 |  | PSR944892 | 944892 | PSR944892 | SCREW ASSEMBLY, M6X1X20-MM, CAB, FRONT, UPPER, P/N 101-8900, OPERATOR STATION; FOR CATERPILLAR® MODEL 320D2 MOUTH CLEANER (EXCAVATOR) (SERIAL#: CYEA00440) WITH ENGINE MODEL C7.1 | SCREW ASSEMBLY, M6X1X20-MM, CAB, FRONT, UPPER, P/N 101-8900, OPERATOR STATION; FOR CATERPILLAR® MODEL 320D2 MOUTH CLEANER (EXCAVATOR) (SERIAL#: CYEA00440) WITH ENGINE MODEL C7.1 | PC | 0 | 0 | CONSUMABLES | B | PD | 3730 | ERSA | OTHERS | 101-8900 | 0003000003 | CATERPILLAR | EX |  |  | MONARK EQUIPMENT CORP. | https://spare.avspart.com/caterpillar/screw/1018900/ |  | CATERPILLAR | 101-8900 | [6 empty] | MONARK EQUIPMENT CORP. | [5 empty] | MOUTH CLEANER (EXCAVATOR) C/W ENGINE | 320D2,C7.1 |  |  |  | CYEA00440 |  |  |  | 0003000003 | CLEANSED | SCREW | NO MODIFIER | TYPE | CAB,FRONT,UPPER | THREAD DIAMETER | M6 X 1 MM | THREAD TYPE |  | OVERALL LENGTH | 20 MM | THREAD LENGTH |  | MATERIAL |  | MATERIAL SPECIFICATION |  | COATING/FINISH |  | DRIVE TYPE |  | HEAD SIZE |  | HAZARD CLASS |  | CERTIFICATION/STANDARD |  | ADDITIONAL FEATURES EN | ASSEMBLY,OPERATOR STATION | ADDITIONAL FEATURES ES |  | ADDITIONAL FEATURES FR | [31 empty] | Production Completed
STP_005-003 | Data Enrichment | MKV | MKV4 | OK | 16-02-2023 | 1-03-2023 |  | PSR947270 | 947270 | PSR947270 | SCREW SET, P/N: C17, SUS 304, FOR MAIN BLOWER, MFR: EBARA CORPORATION, JAPAN | SCREW SET, P/N: C17, SUS 304, FOR MAIN BLOWER, MFR: EBARA CORPORATION, JAPAN | SE | 0 | 0 | CRITICAL | B | PD | 1540 | ERSA | OTHERS |  |  |  | EX |  |  |  | URL NOT FOUND |  | EBARA CORPORATION, JAPAN | C17 | [12 empty] | MAIN BLOWER | [9 empty] | CLEANSED | SCREW | SET | TYPE |  | THREAD DIAMETER |  | THREAD PITCH |  | THREAD TYPE |  | OVERALL LENGTH |  | MATERIAL | STAINLESS STEEL 304 | MATERIAL SPECIFICATION |  | COATING/FINISH |  | DRIVE TYPE |  | DRIVE SIZE |  | POINT TYPE |  | POINT SIZE |  | HAZARD CLASS |  | CERTIFICATION/STANDARD |  | ADDITIONAL FEATURES EN |  | ADDITIONAL FEATURES ES |  | ADDITIONAL FEATURES FR | [27 empty] | Production Completed
STP_005-003 | Data Enrichment | MKV | MKV4 | OK | 16-02-2023 | 1-03-2023 |  | PSR947272 | 947272 | PSR947272 | SCREW SET, P/N: C18, SUS 304, FOR MAIN BLOWER, MFR: EBARA CORPORATION, JAPAN | SCREW SET, P/N: C18, SUS 304, FOR MAIN BLOWER, MFR: EBARA CORPORATION, JAPAN | SE | 0 | 0 | CRITICAL | B | PD | 1540 | ERSA | OTHERS |  |  |  | EX |  |  |  | URL NOT FOUND |  | EBARA CORPORATION, JAPAN | C18 | [12 empty] | MAIN BLOWER | [9 empty] | CLEANSED | SCREW | SET | TYPE |  | THREAD DIAMETER |  | THREAD PITCH |  | THREAD TYPE |  | OVERALL LENGTH |  | MATERIAL | STAINLESS STEEL 304 | MATERIAL SPECIFICATION |  | COATING/FINISH |  | DRIVE TYPE |  | DRIVE SIZE |  | POINT TYPE |  | POINT SIZE |  | HAZARD CLASS |  | CERTIFICATION/STANDARD |  | ADDITIONAL FEATURES EN |  | ADDITIONAL FEATURES ES |  | ADDITIONAL FEATURES FR | [27 empty] | Production Completed
STP_005-003 | Data Enrichment | MKV | MKV4 | OK | 16-02-2023 | 1-03-2023 |  | PSR947271 | 947271 | PSR947271 | SCREW SET, P/N: S-5, SUS 304, FOR MAIN BLOWER, MFR: EBARA CORPORATION, JAPAN | SCREW SET, P/N: S-5, SUS 304, FOR MAIN BLOWER, MFR: EBARA CORPORATION, JAPAN | SE | 0 | 0 | CRITICAL | B | PD | 1540 | ERSA | OTHERS |  |  |  | EX |  |  |  | URL NOT FOUND |  | EBARA CORPORATION, JAPAN | S-5 | [12 empty] | MAIN BLOWER | [9 empty] | CLEANSED | SCREW | SET | TYPE |  | THREAD DIAMETER |  | THREAD PITCH |  | THREAD TYPE |  | OVERALL LENGTH |  | MATERIAL | STAINLESS STEEL 304 | MATERIAL SPECIFICATION |  | COATING/FINISH |  | DRIVE TYPE |  | DRIVE SIZE |  | POINT TYPE |  | POINT SIZE |  | HAZARD CLASS |  | CERTIFICATION/STANDARD |  | ADDITIONAL FEATURES EN |  | ADDITIONAL FEATURES ES |  | ADDITIONAL FEATURES FR | [27 empty] | Production Completed
STP_005-003 | Data Enrichment | MKV | MKV4 | OK | 16-02-2023 | 1-03-2023 |  | PSR057269 | 057269 | PSR057269 | SCREW SET, REFERENCE PASAR DRAWING NO. P-E-M0002, MOULD SETTING, OVERALL LENGTH: 273 MM, MATERIAL: STAINLESS STEEL TYPE 316, WITH BRONZE HEX NUT AND STAINLESS STEEL 316 FLAT WASHER; FOR CASTING WHEEL | SCREW SET, REFERENCE PASAR DRAWING NO. P-E-M0002, MOULD SETTING, OVERALL LENGTH: 273 MM, MATERIAL: STAINLESS STEEL TYPE 316, WITH BRONZE HEX NUT AND STAINLESS STEEL 316 FLAT WASHER; FOR CASTING WHEEL | SE | 0 | 0 | CONSUMABLES | C | PD | 1540 | ERSA | OTHERS |  |  |  | EX |  |  |  | URL NOT FOUND | [18 empty] | P-E-M0002 | [6 empty] | CLEANSED | SCREW | SET | TYPE | MOULD SETTING | THREAD DIAMETER |  | THREAD PITCH |  | THREAD TYPE |  | OVERALL LENGTH | 273 MM | MATERIAL | STAINLESS STEEL 316 | MATERIAL SPECIFICATION |  | COATING/FINISH |  | DRIVE TYPE |  | DRIVE SIZE |  | POINT TYPE |  | POINT SIZE |  | HAZARD CLASS |  | CERTIFICATION/STANDARD |  | ADDITIONAL FEATURES EN | C/W BRONZE HEX NUT AND STAINLESS STEEL 316 FLAT WASHER,FOR CASTING WHEEL | ADDITIONAL FEATURES ES |  | ADDITIONAL FEATURES FR | [27 empty] | Production Completed
STP_005-003 | Data Enrichment | MKV | MKV4 | OK | 16-02-2023 | 1-03-2023 |  | PSR041658 | 041658 | PSR041658 | SCREW SET, SOCKET, LABYRINTH, (CUP POINT), P/N M10A2-25H, POSITION NO.: 3, REFERENCE DWG NO.: A588617; FOR BEARING ASSY. OF NEW FEED PUMP (WARMAN CENTRIFUGAL SLURRY PUMP), MFR: WEIR MINERALS | SCREW SET, SOCKET, LABYRINTH, (CUP POINT), P/N M10A2-25H, POSITION NO.: 3, REFERENCE DWG NO.: A588617; FOR BEARING ASSY. OF NEW FEED PUMP (WARMAN CENTRIFUGAL SLURRY PUMP), MFR: WEIR MINERALS | SE | 1 | 1 | CONSUMABLES | B | V1 | 3000 | ERSA | OTHERS |  |  |  | HB |  |  |  | https://pdfcoffee.com/elastomer-rubber-chrome-metal-alloy-pump-parts-fit-warman-pumps-pdf-free.html |  | WEIR MINERALS | M10A2-25H | [12 empty] | BEARING ASSY OF NEW FEED PUMP (CENTRIFUGAL SLURRY PUMP) |  | WARMAN | A588617,POS 3 | [6 empty] | CLEANSED | SCREW | SET | TYPE | SOCKET,LABYRINTH,CUP POINT | THREAD DIAMETER |  | THREAD PITCH |  | THREAD TYPE |  | OVERALL LENGTH |  | MATERIAL |  | MATERIAL SPECIFICATION |  | COATING/FINISH |  | DRIVE TYPE |  | DRIVE SIZE |  | POINT TYPE |  | POINT SIZE |  | HAZARD CLASS |  | CERTIFICATION/STANDARD |  | ADDITIONAL FEATURES EN |  | ADDITIONAL FEATURES ES |  | ADDITIONAL FEATURES FR | [27 empty] | Production Completed
STP_005-003 | Data Enrichment | MKV | MKV4 | OK | 16-02-2023 | 1-03-2023 |  | PSR039613 | 039613 | PSR039613 | SCREW SET, STSKC, 8-32 X .50 ST BO, P/N | SCREW SET, STSKC, 8-32 X .50 ST BO, P/N 190-850; FOR LECO OXYGEN ANALYZER, MODEL: O836, MFR: LECO CORPORATION | SE | 0 | 0 |  | C | PD | 1540 | ERSA | OTHERS | N/A | N/A | N/A | EX |  |  |  | http://www.lecomexico.com/inorganico/on736_REFERENCE.pdf |  | LECO CORPORATION | 190-850 | [12 empty] | OXYGEN ANALYZER | O836 | [8 empty] | CLEANSED | SCREW | SET | TYPE |  | THREAD DIAMETER | #8 | THREAD PITCH | 32 TPI | THREAD TYPE |  | OVERALL LENGTH | 1/2 IN | MATERIAL | STEEL | MATERIAL SPECIFICATION |  | COATING/FINISH |  | DRIVE TYPE |  | DRIVE SIZE |  | POINT TYPE |  | POINT SIZE |  | HAZARD CLASS |  | CERTIFICATION/STANDARD |  | ADDITIONAL FEATURES EN | STSKC,BO | ADDITIONAL FEATURES ES |  | ADDITIONAL FEATURES FR | [27 empty] | Production Completed
STP_005-003 | Data Enrichment | MKV | MKV4 | OK | 16-02-2023 | 1-03-2023 |  | PSR373115 | 373115 | PSR373115 | SCREW SET,SOCKET HEAD,SSUS,M12 X 30MM | SCREW SET,SOCKET HEAD,SSUS,M12 X 30MM | PC | 0 | 0 |  | C | PD | 1540 | ERSA | OTHERS | N/A | N/A | N/A | EX |  |  |  | URL NOT FOUND | [25 empty] | CLEANSED | SCREW | SET | TYPE | SOCKET HEAD | THREAD DIAMETER | M12 | THREAD PITCH |  | THREAD TYPE |  | OVERALL LENGTH | 30 MM | MATERIAL | STAINLESS STEEL | MATERIAL SPECIFICATION |  | COATING/FINISH |  | DRIVE TYPE |  | DRIVE SIZE |  | POINT TYPE |  | POINT SIZE |  | HAZARD CLASS |  | CERTIFICATION/STANDARD |  | ADDITIONAL FEATURES EN |  | ADDITIONAL FEATURES ES |  | ADDITIONAL FEATURES FR | [27 empty] | Production Completed
STP_005-003 | Data Enrichment | MKV | MKV4 | OK | 16-02-2023 | 1-03-2023 |  | PSR376129 | 376129 | PSR376129 | SCREW SET,SOCKETHEAD,SUS,M12X30,W/O-RING | SCREW SET,SOCKETHEAD,SUS,M12X30,W/O-RING | PC | 0 | 0 |  | C | PD | 1540 | ERSA | OTHERS | N/A | N/A | N/A | EX |  |  |  | URL NOT FOUND | [25 empty] | CLEANSED | SCREW | SET | TYPE | SOCKET HEAD | THREAD DIAMETER | M12 | THREAD PITCH |  | THREAD TYPE |  | OVERALL LENGTH | 30 MM | MATERIAL | STAINLESS STEEL | MATERIAL SPECIFICATION |  | COATING/FINISH |  | DRIVE TYPE |  | DRIVE SIZE |  | POINT TYPE |  | POINT SIZE |  | HAZARD CLASS |  | CERTIFICATION/STANDARD |  | ADDITIONAL FEATURES EN | C/W O-RING | ADDITIONAL FEATURES ES |  | ADDITIONAL FEATURES FR | [27 empty] | Production Completed
STP_005-003 | Data Enrichment | MKV | MKV4 | OK | 16-02-2023 | 1-03-2023 |  | PSR051753 | 051753 | PSR051753 | SCREW, (SST), #10-24 X 2 IN LG, PHP, P/N | SCREW, (SST), #10-24 X 2 IN LG, PHP, P/N J37005, FOR METERING PUMP SERIES 200; MFR: CHEMTECH | PC | 0 | 0 |  | C | PD | 3000 | ERSA | OTHERS | N/A | N/A | N/A | EX |  |  |  | http://www.pumpsandinstrumentations.com/J37005 |  | CHEMTECH | J37005 | [12 empty] | METERING PUMP SERIES 200 | [9 empty] | CLEANSED | SCREW | NO MODIFIER | TYPE |  | THREAD DIAMETER | #10 | THREAD TYPE |  | OVERALL LENGTH | 2 IN | THREAD LENGTH |  | MATERIAL | STAINLESS STEEL | MATERIAL SPECIFICATION |  | COATING/FINISH |  | DRIVE TYPE |  | HEAD SIZE |  | HAZARD CLASS |  | CERTIFICATION/STANDARD |  | ADDITIONAL FEATURES EN | THREAD PITCH:24 TPI,PHP | ADDITIONAL FEATURES ES |  | ADDITIONAL FEATURES FR | [31 empty] | Production Completed
STP_005-003 | Data Enrichment | MKV | MKV4 | OK | 16-02-2023 | 1-03-2023 |  | PSR046364 | 046364 | PSR046364 | SCREW, ADJUST VALVE CLEARANCE, P/N VG140 | SCREW, ADJUST VALVE CLEARANCE, P/N VG14050010, VALVE GEAR MECHANISM; FOR HOWO DUMPTRUCK MODEL ZZ3257N3847A (VIN: LZZ5ELSDXFW114585) WITH ENGINE MODEL WD615.47 / SERIAL NO. 150907016077 | PC | 0 | 0 |  | A | PD | 6175 | ERSA | OTHERS | N/A | N/A | N/A | EX |  |  |  | https://sinotrukhowo.cn/portfolio-item/vg14050010/ |  | HOWO | VG14050010 | [12 empty] | DUMPTRUCK C/W ENGINE | ZZ3257N3847A,VIN LZZ5ELSDXFW114585,WD615.47 |  |  |  | 150907016077 |  |  |  |  | CLEANSED | SCREW | ADJUSTING | TYPE | CLEARANCE,VALVE GEAR MECHANISM | THREAD DIAMETER |  | THREAD TYPE |  | OVERALL LENGTH |  | THREAD LENGTH |  | MATERIAL |  | MATERIAL SPECIFICATION |  | COATING/FINISH |  | DRIVE TYPE |  | HEAD SIZE |  | HAZARD CLASS |  | CERTIFICATION/STANDARD |  | ADDITIONAL FEATURES EN |  | ADDITIONAL FEATURES ES |  | ADDITIONAL FEATURES FR | [31 empty] | Production Completed
STP_005-003 | Data Enrichment | MKV | MKV4 | OK | 16-02-2023 | 1-03-2023 |  | PSR022765 | 022765 | PSR022765 | SCREW, ADJUSTMENT, M10 X 1.5 THD, ROCKER | SCREW, ADJUSTMENT, M10 X 1.5 THD, ROCKER ARM, CYLINDER HEAD, P/N 260-7524, ENGINE ARRANGEMENT; FOR CATERPILLAR® ENGINE MODEL C7 MOUNTED ON MODEL 950H WHEEL LOADER J5J / JAD SERIES | PC | 0 | 0 |  | A | PD | 3730 | ERSA | OTHERS | 260-7524 | 3000003 | CATERPILLAR | EX |  |  |  | https://parts.cat.com/en/catcorp/260-7524 |  | CATERPILLAR | 260-7524 | [12 empty] | ENGINE MOUNTED ON WHEEL LOADER J5J/JAD SERIES | 950H,C7 | [7 empty] | 3000003 | ENRICHED | SCREW | ADJUSTING | TYPE | ROCKER ARM,CYLINDER HEAD | THREAD DIAMETER | M10 X 1.5 MM | THREAD TYPE | UNC | OVERALL LENGTH | 44.3 MM | THREAD LENGTH |  | MATERIAL |  | MATERIAL SPECIFICATION |  | COATING/FINISH |  | DRIVE TYPE |  | HEAD SIZE |  | HAZARD CLASS |  | CERTIFICATION/STANDARD |  | ADDITIONAL FEATURES EN | ENGINE ARRANGEMENT | ADDITIONAL FEATURES ES |  | ADDITIONAL FEATURES FR | [31 empty] | Production Completed
STP_005-003 | Data Enrichment | MKV | MKV4 | OK | 16-02-2023 | 1-03-2023 |  | PSR028569 | 028569 | PSR028569 | SCREW, BLEED, P/N 767753, AXLE WHEEL HUB | SCREW, BLEED, P/N 767753, AXLE WHEEL HUB & BRAKE BREAKDOWN, FRONT & REAR GROUP; FOR TENNANT STREET SWEEPER MODEL 331000 | PC | 0 | 0 |  | B | PD | 6175 | ERSA | OTHERS | 767753 | 3000358 | TENNANT STREET SWEEPER MODEL 331000 | EX |  |  |  | https://www.tennantco.com/content/dam/tennant/tennantco/products/machines/sweeper%20riders/Sentinel/operator-parts-manual/331000.pdf |  | TENNANT | 767753 | [12 empty] | STREET SWEEPER | 331000 | [7 empty] | 3000358 | CLEANSED | SCREW | NO MODIFIER | TYPE | BLEED,AXLE WHEEL HUB,BRAKE BREAKDOWN | THREAD DIAMETER |  | THREAD TYPE |  | OVERALL LENGTH |  | THREAD LENGTH |  | MATERIAL |  | MATERIAL SPECIFICATION |  | COATING/FINISH |  | DRIVE TYPE |  | HEAD SIZE |  | HAZARD CLASS |  | CERTIFICATION/STANDARD |  | ADDITIONAL FEATURES EN | FRONT & REAR GROUP | ADDITIONAL FEATURES ES |  | ADDITIONAL FEATURES FR | [31 empty] | Production Completed
STP_005-003 | Data Enrichment | MKV | MKV4 | OK | 16-02-2023 | 1-03-2023 |  | PSR945772 | 945772 | PSR945772 | SCREW, BLEEDER, BRAKE CYLINDER, P/N: 41128-90006, BRAKE SYSTEM, FOR NISSAN BUS MODEL (PKB212N) UD13514 SERIAL NO. PKB212N-00802 WITH ENGINE MODEL FE6-224279D | SCREW, BLEEDER, BRAKE CYLINDER, P/N: 41128-90006, BRAKE SYSTEM, FOR NISSAN BUS MODEL (PKB212N) UD13514 SERIAL NO. PKB212N-00802 WITH ENGINE MODEL FE6-224279D | PC | 0 | 0 | CRITICAL | A | PD | 6175 | ERSA | OTHERS |  |  |  | EX |  |  | COLUMBIAN MOTORS CORPORATION | http://jp-carparts.com/nissan/partlist.php?maker=nissan&type=108&cartype=68&fig=441 |  | NISSAN | 41128-90006 | [6 empty] | COLUMBIAN MOTORS CORPORATION | [5 empty] | BUS C/W ENGINE | PKB212N,UD13514,FE6-224279D |  |  |  | PKB212N-00802 |  |  |  |  | CLEANSED | SCREW | NO MODIFIER | TYPE | BLEEDER,BRAKE CYLINDER | THREAD DIAMETER |  | THREAD TYPE |  | OVERALL LENGTH |  | THREAD LENGTH |  | MATERIAL |  | MATERIAL SPECIFICATION |  | COATING/FINISH |  | DRIVE TYPE |  | HEAD SIZE |  | HAZARD CLASS |  | CERTIFICATION/STANDARD |  | ADDITIONAL FEATURES EN | FOR BRAKE SYSTEM | ADDITIONAL FEATURES ES |  | ADDITIONAL FEATURES FR | [31 empty] | Production Completed
STP_005-003 | Data Enrichment | MKV | MKV4 | OK | 16-02-2023 | 1-03-2023 |  | PSR014886 | 014886 | PSR014886 | SCREW, C3771, P/N 25, FOR SWITCHING VALVE SIZE 250A X 350A-10K, DWG. NO. V2-A1605, MFR: NAKAKITA SEISAKUSHO CO., LTD., JAPAN. | SCREW, C3771, P/N 25, FOR SWITCHING VALVE SIZE 250A X 350A-10K, DWG. NO. V2-A1605, MFR: NAKAKITA SEISAKUSHO CO., LTD., JAPAN. | PC | 0 | 0 | CONSUMABLES | C | PD | 1540 | ERSA | OTHERS |  |  |  | EX |  |  | KOKUSAI COMMERCE CO., LTD. | URL NOT FOUND |  | NAKAKITA SEISAKUSHO CO., LTD., JAPAN. | 25 | [6 empty] | KOKUSAI COMMERCE CO., LTD. | [5 empty] | SWITCHING VALVE,SIZE 250A X 350A-10K |  |  | V2-A1605 | [6 empty] | CLEANSED | SCREW | NO MODIFIER | TYPE |  | THREAD DIAMETER |  | THREAD TYPE |  | OVERALL LENGTH |  | THREAD LENGTH |  | MATERIAL | BRASS GRADE C3771 | MATERIAL SPECIFICATION |  | COATING/FINISH |  | DRIVE TYPE |  | HEAD SIZE |  | HAZARD CLASS |  | CERTIFICATION/STANDARD |  | ADDITIONAL FEATURES EN |  | ADDITIONAL FEATURES ES |  | ADDITIONAL FEATURES FR | [31 empty] | Production Completed
STP_005-003 | Data Enrichment | MKV | MKV4 | OK | 16-02-2023 | 1-03-2023 |  | PSR947214 | 947214 | PSR947214 | SCREW, CASE, 20 PCS / PACK, FOR DRAGER PAC 6X00/8X00, BRAND: DRAGER | SCREW, CASE, 20 PCS / PACK, FOR DRAGER PAC 6X00/8X00, BRAND: DRAGER | PK | 0 | 0 | CONSUMABLES | C | PD | 4040 | ERSA | OTHERS |  |  |  | EX |  |  |  | URL NOT FOUND | [9 empty] | DRAGER | [5 empty] | PAC 6X00/8X00 | [9 empty] | CLEANSED | SCREW | NO MODIFIER | TYPE |  | THREAD DIAMETER |  | THREAD TYPE |  | OVERALL LENGTH |  | THREAD LENGTH |  | MATERIAL |  | MATERIAL SPECIFICATION |  | COATING/FINISH |  | DRIVE TYPE |  | HEAD SIZE |  | HAZARD CLASS |  | CERTIFICATION/STANDARD |  | ADDITIONAL FEATURES EN | PACKAGE QUANTITY:(20) PCS PER PACK,CASE | ADDITIONAL FEATURES ES |  | ADDITIONAL FEATURES FR | [31 empty] | Production Completed
STP_005-003 | Data Enrichment | MKV | MKV4 | OK | 16-02-2023 | 1-03-2023 |  | PSR937393 | 937393 | PSR937393 | SCREW, CENTRE, COMPLETE (5160-5162), SECOND STAGE, M12X78, CODE:165160, ARTICLE: 106.032.159.Z05, OXYGEN COMPRESSOR TYPE 2D140-2A, SERIAL NO: 7508/7751, MAKER BURCKHARDT COMPRESSION | SCREW, CENTRE, COMPLETE (5160-5162), SECOND STAGE, M12X78, CODE:165160, ARTICLE: 106.032.159.Z05, OXYGEN COMPRESSOR TYPE 2D140-2A, SERIAL NO: 7508/7751, MAKER BURCKHARDT COMPRESSION | PC | 0 | 0 | CONSUMABLES | C | PD | 1540 | ERSA | OTHERS |  |  |  | EX | BURCKHARDT COMPRESSION | CODE:165160 |  | URL NOT FOUND |  | BURCKHARDT COMPRESSION | 165160 | [12 empty] | SECOND STAGE OXYGEN COMPRESSOR | 2D140-2A |  |  |  | 7508/7751 |  |  | 106.032.159.Z05 |  | CLEANSED | SCREW | NO MODIFIER | TYPE | CENTRE | THREAD DIAMETER | M12 | THREAD TYPE |  | OVERALL LENGTH | 78 MM | THREAD LENGTH |  | MATERIAL |  | MATERIAL SPECIFICATION |  | COATING/FINISH |  | DRIVE TYPE |  | HEAD SIZE |  | HAZARD CLASS |  | CERTIFICATION/STANDARD |  | ADDITIONAL FEATURES EN | COMPLETE (5160-5162) | ADDITIONAL FEATURES ES |  | ADDITIONAL FEATURES FR | [31 empty] | Production Completed
STP_005-003 | Data Enrichment | MKV | MKV4 | OK | 16-02-2023 | 1-03-2023 |  | PSR538169 | 538169 | PSR538169 | SCREW, CONCRETE, FLAT HEAD PHILLIPS, 3/1 | SCREW, CONCRETE, FLAT HEAD PHILLIPS, 3/16” (5 MM) DIAMETER X 1-1/4” (32 MM) LONG, MATERIAL: STAINLESS STEEL OR COATED C1022 STEEL | PC | 0 | 0 |  | C | PD | 1540 | ERSA | OTHERS | N/A | N/A | N/A | EX |  |  |  | URL NOT FOUND | [25 empty] | CLEANSED | SCREW | NO MODIFIER | TYPE | CONCRETE | THREAD DIAMETER | 3/16 IN | THREAD TYPE |  | OVERALL LENGTH | 1-1/4 IN | THREAD LENGTH |  | MATERIAL | STAINLESS STEEL/COATED C1022 STEEL | MATERIAL SPECIFICATION |  | COATING/FINISH |  | DRIVE TYPE | FLAT HEAD PHILLIPS | HEAD SIZE |  | HAZARD CLASS |  | CERTIFICATION/STANDARD |  | ADDITIONAL FEATURES EN |  | ADDITIONAL FEATURES ES |  | ADDITIONAL FEATURES FR | [31 empty] | Production Completed
STP_005-003 | Data Enrichment | MKV | MKV4 | OK | 16-02-2023 | 1-03-2023 |  | PSR027116 | 027116 | PSR027116 | SCREW, CONNECTION STEEL 1/2 TO 18 mm, PE-GE18-PL/R1/2; MFR: HYTEC-HYDRAULIC OHG | SCREW, CONNECTION STEEL 1/2 TO 18 mm, PE-GE18-PL/R1/2; MFR: HYTEC-HYDRAULIC OHG | PC | 0 | 0 | CONSUMABLES | C | PD | 1540 | ERSA | OTHERS |  |  |  | EX |  |  |  | URL NOT FOUND |  | HYTEC-HYDRAULIC OHG | [23 empty] | CLEANSED | SCREW | NO MODIFIER | TYPE | CONNECTION | THREAD DIAMETER | 1/2 IN | THREAD TYPE |  | OVERALL LENGTH | 18 MM | THREAD LENGTH |  | MATERIAL | STEEL | MATERIAL SPECIFICATION |  | COATING/FINISH |  | DRIVE TYPE |  | HEAD SIZE |  | HAZARD CLASS |  | CERTIFICATION/STANDARD |  | ADDITIONAL FEATURES EN | PE-GE | ADDITIONAL FEATURES ES |  | ADDITIONAL FEATURES FR | [31 empty] | Production Completed
STP_005-003 | Data Enrichment | MKV | MKV4 | OK | 16-02-2023 | 1-03-2023 |  | PSR952231 | 952231 | PSR952231 | SCREW, COVER, AXLE, FRONT, P/N Q150B0816, STEERING SYSTEM, FOR HOWO DUMPTRUCK, MODEL ZZ3257N3847A (VIN: LZZ5ELSDXFW114585) WITH ENGINE MODEL WD615.47 / SERIAL NO. 150907016077, MFR:HOWO | SCREW, COVER, AXLE, FRONT, P/N Q150B0816, STEERING SYSTEM, FOR HOWO DUMPTRUCK, MODEL ZZ3257N3847A (VIN: LZZ5ELSDXFW114585) WITH ENGINE MODEL WD615.47 / SERIAL NO. 150907016077, MFR:HOWO | PC | 0 | 0 | CRITICAL | B | PD | 6175 | ERSA | OTHERS |  |  |  | EX |  |  |  | https://sinotrukhowo.cn/portfolio-item/q150b0816-2/ |  | HOWO | Q150B0816 | [12 empty] | DUMPTRUCK C/W ENGINE | ZZ3257N3847A,VIN LZZ5ELSDXFW114585,WD615.47 |  |  |  | 150907016077 |  |  |  |  | CLEANSED | SCREW | NO MODIFIER | TYPE | COVER,AXLE, FRONT | THREAD DIAMETER |  | THREAD TYPE |  | OVERALL LENGTH |  | THREAD LENGTH |  | MATERIAL |  | MATERIAL SPECIFICATION |  | COATING/FINISH |  | DRIVE TYPE |  | HEAD SIZE |  | HAZARD CLASS |  | CERTIFICATION/STANDARD |  | ADDITIONAL FEATURES EN | FOR STEERING SYSTEM | ADDITIONAL FEATURES ES |  | ADDITIONAL FEATURES FR | [31 empty] | Production Completed
STP_005-003 | Data Enrichment | MKV | MKV4 | REFERRED SYC | 16-02-2023 | 1-03-2023 |  | PSR039609 | 039609 | PSR039609 | SCREW, CSKH, 4-40 X .38 SST, P/N 190-208 | SCREW, CSKH, 4-40 X .38 SST, P/N 190-208; FOR LECO OXYGEN ANALYZER, MODEL: O836, MFR: LECO CORPORATION | PC | 0 | 0 |  | C | PD | 1540 | ERSA | OTHERS | N/A | N/A | N/A | EX |  |  |  | http://knowledge.leco.com/images/INORGANIC_SUPPLIES_CATALOG_203-959.pdf |  | LECO CORPORATION | 190-208 | [12 empty] | OXYGEN ANALYZER | O836 | [8 empty] | CLEANSED | SCREW | NO MODIFIER | TYPE | COUNTERSUNK HEAD | THREAD DIAMETER | #4 | THREAD TYPE |  | OVERALL LENGTH | 3/8 IN | THREAD LENGTH |  | MATERIAL | STAINLESS STEEL | MATERIAL SPECIFICATION |  | COATING/FINISH |  | DRIVE TYPE |  | HEAD SIZE |  | HAZARD CLASS |  | CERTIFICATION/STANDARD |  | ADDITIONAL FEATURES EN | THREAD PITCH:40 TPI | ADDITIONAL FEATURES ES |  | ADDITIONAL FEATURES FR | [31 empty] | Production Completed
STP_005-003 | Data Enrichment | MKV | MKV4 | REFERRED SYC | 16-02-2023 | 1-03-2023 |  | PSR039669 | 039669 | PSR039669 | SCREW, CSKH, 6-32 X 1.25 SST, P/N 190-56 | SCREW, CSKH, 6-32 X 1.25 SST, P/N 190-569; FOR LECO SULFUR ANALYZER, MODEL: S744, MFR: LECO CORPORATION | PC | 0 | 0 |  | C | PD | 1540 | ERSA | OTHERS | N/A | N/A | N/A | EX |  |  |  | http://knowledge.leco.com/images/INORGANIC_SUPPLIES_CATALOG_203-959.pdf |  | LECO CORPORATION | 190-569 | [12 empty] | SULFUR ANALYZER | S744 | [8 empty] | CLEANSED | SCREW | NO MODIFIER | TYPE | COUNTERSUNK HEAD | THREAD DIAMETER | #6 | THREAD TYPE |  | OVERALL LENGTH | 1-1/4 IN | THREAD LENGTH |  | MATERIAL | STAINLESS STEEL | MATERIAL SPECIFICATION |  | COATING/FINISH |  | DRIVE TYPE |  | HEAD SIZE |  | HAZARD CLASS |  | CERTIFICATION/STANDARD |  | ADDITIONAL FEATURES EN | THREAD PITCH:32 TPI | ADDITIONAL FEATURES ES |  | ADDITIONAL FEATURES FR | [31 empty] | Production Completed
STP_005-003 | Data Enrichment | MKV | MKV4 | REFERRED SYC | 16-02-2023 | 1-03-2023 |  | PSR039670 | 039670 | PSR039670 | SCREW, CSKH, 8-32 X .62 SST, P/N 190-728 | SCREW, CSKH, 8-32 X .62 SST, P/N 190-728; FOR LECO SULFUR ANALYZER, MODEL: S744, MFR: LECO CORPORATION | PC | 0 | 0 |  | C | PD | 1540 | ERSA | OTHERS | N/A | N/A | N/A | EX |  |  |  | http://knowledge.leco.com/images/INORGANIC_SUPPLIES_CATALOG_203-959.pdf |  | LECO CORPORATION | 190-728 | [12 empty] | SULFUR ANALYZER | S744 | [8 empty] | CLEANSED | SCREW | NO MODIFIER | TYPE | COUNTERSUNK HEAD | THREAD DIAMETER | #8 | THREAD TYPE |  | OVERALL LENGTH | 5/8 IN | THREAD LENGTH |  | MATERIAL | STAINLESS STEEL | MATERIAL SPECIFICATION |  | COATING/FINISH |  | DRIVE TYPE |  | HEAD SIZE |  | HAZARD CLASS |  | CERTIFICATION/STANDARD |  | ADDITIONAL FEATURES EN | THREAD PITCH:32 TPI | ADDITIONAL FEATURES ES |  | ADDITIONAL FEATURES FR | [31 empty] | Production Completed
STP_005-003 | Data Enrichment | MKV | MKV4 | OK | 16-02-2023 | 1-03-2023 |  | PSR948971 | 948971 | PSR948971 | SCREW, CYLINDER HEAD, P/N 1000331371, POS. NO.: 220, FOR SATURATED STEAM TURBOSET OF BACKING PRESSURE, TYPE: GTW + B5S-5, TURBINE SERIAL NO.: 21227; MFR: DRESSER-RAND | SCREW, CYLINDER HEAD, P/N 1000331371, POS. NO.: 220, FOR SATURATED STEAM TURBOSET OF BACKING PRESSURE, TYPE: GTW + B5S-5, TURBINE SERIAL NO.: 21227; MFR: DRESSER-RAND | PC | 0 | 0 | CRITICAL | B | PD | 1540 | ERSA | OTHERS |  |  |  | EX |  |  |  | URL NOT FOUND |  | DRESSER-RAND | 1000331371 | [12 empty] | SATURATED STEAM TURBOSET OF BACKING PRESSURE TURBINE | GTW + B5S-5 |  | POS 220 |  | 21227 |  |  |  |  | CLEANSED | SCREW | NO MODIFIER | TYPE | CYLINDER HEAD | THREAD DIAMETER |  | THREAD TYPE |  | OVERALL LENGTH |  | THREAD LENGTH |  | MATERIAL |  | MATERIAL SPECIFICATION |  | COATING/FINISH |  | DRIVE TYPE |  | HEAD SIZE |  | HAZARD CLASS |  | CERTIFICATION/STANDARD |  | ADDITIONAL FEATURES EN |  | ADDITIONAL FEATURES ES |  | ADDITIONAL FEATURES FR | [31 empty] | Production Completed
STP_005-003 | Data Enrichment | MKV | MKV4 | OK | 16-02-2023 | 1-03-2023 |  | PSR642080 | 642080 | PSR642080 | SCREW, DRYWALL, NO.6 X 1-1/4 LONG, BUGLE | SCREW, DRYWALL, NO.6 X 1-1/4 LONG, BUGLE HEAD PHILLIPS, SELF-DRILLING POINT. | PC | 0 | 0 |  | C | PD | 1540 | ERSA | OTHERS | N/A | N/A | N/A | EX |  |  |  | URL NOT FOUND | [25 empty] | CLEANSED | SCREW | NO MODIFIER | TYPE | DRYWALL,SELF DRILLING POINT | THREAD DIAMETER | NO 6 | THREAD TYPE |  | OVERALL LENGTH | 1-1/4 IN | THREAD LENGTH |  | MATERIAL |  | MATERIAL SPECIFICATION |  | COATING/FINISH |  | DRIVE TYPE | BUGLE HEAD PHILLIPS | HEAD SIZE |  | HAZARD CLASS |  | CERTIFICATION/STANDARD |  | ADDITIONAL FEATURES EN |  | ADDITIONAL FEATURES ES |  | ADDITIONAL FEATURES FR | [31 empty] | Production Completed
STP_005-003 | Data Enrichment | MKV | MKV4 | OK | 16-02-2023 | 1-03-2023 |  | PSR019708 | 019708 | PSR019708 | SCREW, ELECTRICAL BOX, P/N 5L-4507, CHAS | SCREW, ELECTRICAL BOX, P/N 5L-4507, CHASSIS WIRING GROUP, ELECTRICAL AND STARTING SYSTEM; FOR CATERPILLAR WHEEL LOADER MODEL 950H | PC | 0 | 0 |  | A | PD | 3730 | ERSA | OTHERS | 5L-4507 | 3000003 | CATERPILLAR | EX |  |  |  | https://parts.cat.com/en/catcorp/5L-4507 |  | CATERPILLAR | 5L-4507 | [12 empty] | WHEEL LOADER | 950H | [7 empty] | 3000003 | ENRICHED | SCREW | MACHINE | TYPE | ELECTRICAL BOX | THREAD DIAMETER | NO 10-32 | THREAD TYPE |  | THREAD PITCH |  | OVERALL LENGTH | 22.2 MM | THREAD LENGTH |  | MATERIAL | STEEL | MATERIAL SPECIFICATION |  | COATING/FINISH |  | DRIVE TYPE | SLOTTED | HEAD SIZE |  | TENSILE STRENGTH |  | HAZARD CLASS |  | CERTIFICATION/STANDARD |  | ADDITIONAL FEATURES EN | CHASSIS WIRING GROUP,FOR ELECTRICAL AND STARTING SYSTEM | ADDITIONAL FEATURES ES |  | ADDITIONAL FEATURES FR | [27 empty] | Production Completed
STP_005-003 | Data Enrichment | MKV | MKV4 | OK | 16-02-2023 | 1-03-2023 |  | PSR046258 | 046258 | PSR046258 | SCREW, FEMALE, P/N 190003962621, CYLINDE | SCREW, FEMALE, P/N 190003962621, CYLINDER BLOCK ASSEMBLY; FOR HOWO DUMPTRUCK MODEL ZZ3257N3847A (VIN: LZZ5ELSDXFW114585) WITH ENGINE MODEL WD615.47 / SERIAL NO. 150907016077 | PC | 0 | 0 |  | A | PD | 6175 | ERSA | OTHERS | N/A | N/A | N/A | EX |  |  |  | https://sinotrukhowo.cn/portfolio-item/190003962621-3/ |  | HOWO | 190003962621 | [12 empty] | DUMPTRUCK C/W ENGINE | ZZ3257N3847A,VIN LZZ5ELSDXFW114585,WD615.47 |  |  |  | 150907016077 |  |  |  |  | CLEANSED | SCREW | NO MODIFIER | TYPE | FEMALE | THREAD DIAMETER |  | THREAD TYPE |  | OVERALL LENGTH |  | THREAD LENGTH |  | MATERIAL |  | MATERIAL SPECIFICATION |  | COATING/FINISH |  | DRIVE TYPE |  | HEAD SIZE |  | HAZARD CLASS |  | CERTIFICATION/STANDARD |  | ADDITIONAL FEATURES EN | CYLINDER BLOCK ASSEMBLY | ADDITIONAL FEATURES ES |  | ADDITIONAL FEATURES FR | [31 empty] | Production Completed
STP_005-003 | Data Enrichment | MKV | MKV4 | OK | 16-02-2023 | 1-03-2023 |  | PSR039608 | 039608 | PSR039608 | SCREW, FILTER, BALSTON, P/N 617-228; FOR | SCREW, FILTER, BALSTON, P/N 617-228; FOR LECO OXYGEN ANALYZER, MODEL: O836, MFR: LECO CORPORATION | PC | 0 | 0 |  | C | PD | 1540 | ERSA | OTHERS | N/A | N/A | N/A | EX |  |  |  | http://knowledge.leco.com/images/INORGANIC_SUPPLIES_CATALOG_203-959.pdf |  | LECO CORPORATION | 617-228 | [12 empty] | OXYGEN ANALYZER | O836 | [8 empty] | CLEANSED | SCREW | NO MODIFIER | TYPE | FILTER,BALSTON | THREAD DIAMETER |  | THREAD TYPE |  | OVERALL LENGTH |  | THREAD LENGTH |  | MATERIAL |  | MATERIAL SPECIFICATION |  | COATING/FINISH |  | DRIVE TYPE |  | HEAD SIZE |  | HAZARD CLASS |  | CERTIFICATION/STANDARD |  | ADDITIONAL FEATURES EN |  | ADDITIONAL FEATURES ES |  | ADDITIONAL FEATURES FR | [31 empty] | Production Completed
STP_005-003 | Data Enrichment | MKV | MKV4 | OK | 16-02-2023 | 1-03-2023 |  | PSR951742 | 951742 | PSR951742 | SCREW, FLANGE HUB, COOLING FAN, P/N 994208, COOLING SYSTEM, FOR VOLVO DUMP TRUCK ENGINE MODEL: FMX460 84 RIGID, SERIAL NUMBER: YV2XSS0G7LA864372, MFR:VOLVO | SCREW, FLANGE HUB, COOLING FAN, P/N 994208, COOLING SYSTEM, FOR VOLVO DUMP TRUCK ENGINE MODEL: FMX460 84 RIGID, SERIAL NUMBER: YV2XSS0G7LA864372, MFR:VOLVO | PC | 0 | 0 | CRITICAL | B | PD | 3760 | ERSA | OTHERS | 994208 | 0003000013 | VOLVO | EX |  |  |  | http://www.volvo-penta.cn/volvo-penta-flange-screw-994208 |  | VOLVO | 994208 | [12 empty] | DUMP TRUCK ENGINE | FMX460 84 RIGID |  |  |  | YV2XSS0G7LA864372 |  |  |  | 0003000013 | CLEANSED | SCREW | NO MODIFIER | TYPE | FLANGE HUB | THREAD DIAMETER |  | THREAD TYPE |  | OVERALL LENGTH |  | THREAD LENGTH |  | MATERIAL |  | MATERIAL SPECIFICATION |  | COATING/FINISH |  | DRIVE TYPE |  | HEAD SIZE |  | HAZARD CLASS |  | CERTIFICATION/STANDARD |  | ADDITIONAL FEATURES EN | FOR COOLING FAN SYSTEM | ADDITIONAL FEATURES ES |  | ADDITIONAL FEATURES FR | [31 empty] | Production Completed
STP_005-003 | Data Enrichment | MKV | MKV4 | OK | 16-02-2023 | 1-03-2023 |  | PSR951852 | 951852 | PSR951852 | SCREW, FLANGE, CLUTCH, TRANSMISSION, M10 X 70, P/N 984758, TRANSMISSION, CLUTCH SYSTEM, FOR VOLVO DUMP TRUCK ENGINE MODEL: FMX460 84 RIGID, SERIAL NUMBER: YV2XSS0G7LA864372, MFR:VOLVO | SCREW, FLANGE, CLUTCH, TRANSMISSION, M10 X 70, P/N 984758, TRANSMISSION, CLUTCH SYSTEM, FOR VOLVO DUMP TRUCK ENGINE MODEL: FMX460 84 RIGID, SERIAL NUMBER: YV2XSS0G7LA864372, MFR:VOLVO | PC | 0 | 0 | CRITICAL | B | PD | 3760 | ERSA | OTHERS | P/N 984758 | 0003000013 | VOLVO | EX |  |  |  | https://slp.se/en/specifications/volvo/984758 |  | VOLVO | 984758 | [12 empty] | DUMP TRUCK ENGINE | FMX460 84 RIGID |  |  |  | YV2XSS0G7LA864372 |  |  |  | 0003000013 | CLEANSED | SCREW | NO MODIFIER | TYPE | FLANGE,TRANSMISSION | THREAD DIAMETER | M10 | THREAD TYPE |  | OVERALL LENGTH | 70 MM | THREAD LENGTH |  | MATERIAL |  | MATERIAL SPECIFICATION |  | COATING/FINISH |  | DRIVE TYPE |  | HEAD SIZE |  | HAZARD CLASS |  | CERTIFICATION/STANDARD |  | ADDITIONAL FEATURES EN | FOR CLUTCH SYSTEM | ADDITIONAL FEATURES ES |  | ADDITIONAL FEATURES FR | [31 empty] | Production Completed
STP_005-003 | Data Enrichment | MKV | MKV4 | OK | 16-02-2023 | 1-03-2023 |  | PSR950012 | 950012 | PSR950012 | SCREW, FLANGE, SPRING, FRONT, 24 X 3 X 143, P/N 21838765, SUSPENSION GROUP, FOR VOLVO DUMP TRUCK ENGINE MODEL: FMX460 84 RIGID, SERIAL NUMBER: YV2XSS0G7LA864372, MFR: VOLVO | SCREW, FLANGE, SPRING, FRONT, 24 X 3 X 143, P/N 21838765, SUSPENSION GROUP, FOR VOLVO DUMP TRUCK ENGINE MODEL: FMX460 84 RIGID, SERIAL NUMBER: YV2XSS0G7LA864372, MFR: VOLVO | PC | 0 | 0 | CRITICAL | B | PD | 3760 | ERSA | OTHERS | 21838765 | 0003000013 | VOLVO | EX |  |  |  | http://gispares.in/product/flange-screw-fmx-440-small/ |  | VOLVO | 21838765 | [12 empty] | DUMP TRUCK ENGINE | FMX460 84 RIGID |  |  |  | YV2XSS0G7LA864372 |  |  |  | 0003000013 | CLEANSED | SCREW | NO MODIFIER | TYPE | FLANGE,SPRING,FRONT | THREAD DIAMETER | #24 | THREAD TYPE |  | OVERALL LENGTH | 143 MM | THREAD LENGTH |  | MATERIAL |  | MATERIAL SPECIFICATION |  | COATING/FINISH |  | DRIVE TYPE |  | HEAD SIZE |  | HAZARD CLASS |  | CERTIFICATION/STANDARD |  | ADDITIONAL FEATURES EN | THREAD PITCH:3 TPI,SUSPENSION GROUP | ADDITIONAL FEATURES ES |  | ADDITIONAL FEATURES FR | [31 empty] | Production Completed
STP_005-003 | Data Enrichment | MKV | MKV4 | OK | 16-02-2023 | 1-03-2023 |  | PSR950014 | 950014 | PSR950014 | SCREW, FLANGE, SPRING, FRONT, 24 X 3 X 208, P/N 21838764, SUSPENSION GROUP, FOR VOLVO DUMP TRUCK ENGINE MODEL: FMX460 84 RIGID, SERIAL NUMBER: YV2XSS0G7LA864372, MFR: VOLVO | SCREW, FLANGE, SPRING, FRONT, 24 X 3 X 208, P/N 21838764, SUSPENSION GROUP, FOR VOLVO DUMP TRUCK ENGINE MODEL: FMX460 84 RIGID, SERIAL NUMBER: YV2XSS0G7LA864372, MFR: VOLVO | PC | 0 | 0 | CRITICAL | B | PD | 3760 | ERSA | OTHERS | P/N 21838764 | 0003000013 | VOLVO | EX |  |  |  | http://gispares.in/product/flange-screw-fmx440-big/ |  | VOLVO | 21838764 | [12 empty] | DUMP TRUCK ENGINE | FMX460 84 RIGID |  |  |  | YV2XSS0G7LA864372 |  |  |  | 0003000013 | CLEANSED | SCREW | NO MODIFIER | TYPE | FLANGE,SPRING,FRONT | THREAD DIAMETER | #24 | THREAD TYPE |  | OVERALL LENGTH | 208 MM | THREAD LENGTH |  | MATERIAL |  | MATERIAL SPECIFICATION |  | COATING/FINISH |  | DRIVE TYPE |  | HEAD SIZE |  | HAZARD CLASS |  | CERTIFICATION/STANDARD |  | ADDITIONAL FEATURES EN | THREAD PITCH:3 TPI,SUSPENSION GROUP | ADDITIONAL FEATURES ES |  | ADDITIONAL FEATURES FR | [31 empty] | Production Completed
STP_005-003 | Data Enrichment | MKV | MKV4 | OK | 16-02-2023 | 1-03-2023 |  | PSR950013 | 950013 | PSR950013 | SCREW, FLANGE, SPRING, FRONT, 24 X 3X 170, P/N 21838766, SUSPENSION GROUP, FOR VOLVO DUMP TRUCK ENGINE MODEL: FMX460 84 RIGID, SERIAL NUMBER: YV2XSS0G7LA864372, MFR: VOLVO | SCREW, FLANGE, SPRING, FRONT, 24 X 3X 170, P/N 21838766, SUSPENSION GROUP, FOR VOLVO DUMP TRUCK ENGINE MODEL: FMX460 84 RIGID, SERIAL NUMBER: YV2XSS0G7LA864372, MFR: VOLVO | PC | 0 | 0 | CRITICAL | B | PD | 3760 | ERSA | OTHERS | 21838766 | 0003000013 | VOLVO | EX |  |  |  | http://gispares.in/product/flange-screw-fmx-440-medium/ |  | VOLVO | 21838766 | [12 empty] | DUMP TRUCK ENGINE | FMX460 84 RIGID |  |  |  | YV2XSS0G7LA864372 |  |  |  | 0003000013 | CLEANSED | SCREW | NO MODIFIER | TYPE | FLANGE,SPRING,FRONT | THREAD DIAMETER | #24 | THREAD TYPE |  | OVERALL LENGTH | 170 MM | THREAD LENGTH |  | MATERIAL |  | MATERIAL SPECIFICATION |  | COATING/FINISH |  | DRIVE TYPE |  | HEAD SIZE |  | HAZARD CLASS |  | CERTIFICATION/STANDARD |  | ADDITIONAL FEATURES EN | THREAD PITCH:3 TPI,SUSPENSION GROUP | ADDITIONAL FEATURES ES |  | ADDITIONAL FEATURES FR | [31 empty] | Production Completed
STP_005-003 | Data Enrichment | MKV | MKV4 | OK | 16-02-2023 | 1-03-2023 |  | PSR949983 | 949983 | PSR949983 | SCREW, FLANGE,SPRING, REAR, P/N 984852, SUSPENSION GROUP, FOR VOLVO DUMP TRUCK ENGINE MODEL: FMX460 84 RIGID, SERIAL NUMBER: YV2XSS0G7LA864372, MFR: VOLVO | SCREW, FLANGE,SPRING, REAR, P/N 984852, SUSPENSION GROUP, FOR VOLVO DUMP TRUCK ENGINE MODEL: FMX460 84 RIGID, SERIAL NUMBER: YV2XSS0G7LA864372, MFR: VOLVO | PC | 0 | 0 | CRITICAL | B | PD | 3760 | ERSA | OTHERS | 984852 | 0003000013 | VOLVO | EX |  |  |  | http://www.volvo-penta.cn/volvo-penta-flange-screw-984852 |  | VOLVO | 984852 | [12 empty] | DUMP TRUCK ENGINE | FMX460 84 RIGID |  |  |  | YV2XSS0G7LA864372 |  |  |  | 0003000013 | CLEANSED | SCREW | NO MODIFIER | TYPE | FLANGE,SPRING,REAR | THREAD DIAMETER |  | THREAD TYPE |  | OVERALL LENGTH |  | THREAD LENGTH |  | MATERIAL |  | MATERIAL SPECIFICATION |  | COATING/FINISH |  | DRIVE TYPE |  | HEAD SIZE |  | HAZARD CLASS |  | CERTIFICATION/STANDARD |  | ADDITIONAL FEATURES EN | SUSPENSION GROUP | ADDITIONAL FEATURES ES |  | ADDITIONAL FEATURES FR | [31 empty] | Production Completed
STP_005-003 | Data Enrichment | MKV | MKV4 | OK | 16-02-2023 | 1-03-2023 |  | PSR025582 | 025582 | PSR025582 | SCREW, FLT, SOC, M8X1.25X20, 10.9, P/N 3 | SCREW, FLT, SOC, M8X1.25X20, 10.9, P/N 32129; FOR TENNANT STREET SWEEPER MODEL 331000 | PC | 0 | 0 |  | B | PD | 6175 | ERSA | OTHERS | 32129 | 3000358 | TENNANT STREET SWEEPER MODEL 331000 | EX |  |  |  | https://www.tennantco.com/content/dam/tennant/tennantco/products/machines/sweeper%20riders/Sentinel/operator-parts-manual/331000.pdf |  | TENNANT | 32129 | [12 empty] | STREET SWEEPER | 331000 | [7 empty] | 3000358 | CLEANSED | SCREW | CAP | TYPE | FLAT | THREAD DIAMETER | M8 | THREAD PITCH | 1.25 MM | THREAD TYPE |  | OVERALL LENGTH | 20 MM | THREAD LENGTH |  | MATERIAL | STEEL | MATERIAL SPECIFICATION | GRADE 10.9 | COATING/FINISH |  | DRIVE TYPE | SOCKET | HEAD SIZE |  | TENSILE STRENGTH |  | HAZARD CLASS |  | CERTIFICATION/STANDARD |  | ADDITIONAL FEATURES EN |  | ADDITIONAL FEATURES ES |  | ADDITIONAL FEATURES FR | [27 empty] | Production Completed
STP_005-003 | Data Enrichment | MKV | MKV4 | OK | 16-02-2023 | 1-03-2023 |  | PSR025897 | 025897 | PSR025897 | SCREW, FOG LAMP, P/N 81219-1040; FOR HIN | SCREW, FOG LAMP, P/N 81219-1040; FOR HINO PRIME MOVER MODEL SS1EKV (VIN: JHDSS1EK3F1S13917) WITH ENGINE MODEL E13C TR | PC | 0 | 0 |  | A | PD | 5955 | ERSA | OTHERS | N/A | N/A | N/A | EX |  |  |  | https://az25.ru/hino/vint/812191040/ |  | HINO | 81219-1040 | [12 empty] | PRIME MOVER C/W ENGINE | SS1EKV,VIN JHDSS1EK3F1S13917,E13C TR | [8 empty] | CLEANSED | SCREW | NO MODIFIER | TYPE | FOG LAMP | THREAD DIAMETER |  | THREAD TYPE |  | OVERALL LENGTH |  | THREAD LENGTH |  | MATERIAL |  | MATERIAL SPECIFICATION |  | COATING/FINISH |  | DRIVE TYPE |  | HEAD SIZE |  | HAZARD CLASS |  | CERTIFICATION/STANDARD |  | ADDITIONAL FEATURES EN |  | ADDITIONAL FEATURES ES |  | ADDITIONAL FEATURES FR | [31 empty] | Production Completed
STP_005-003 | Data Enrichment | MKV | MKV4 | OK | 16-02-2023 | 1-03-2023 |  | PSR020453 | 020453 | PSR020453 | SCREW, GE 08-PL, MS, P/N 106553; FOR INDUCTION REMELT FURNACE, LIFUMAT-MET, 6.6VAC, 440V, 60Hz, 3 PHASE, SN AK 017073, MFR: LINN HIGH THERM GmbH, GERMANY | SCREW, GE 08-PL, MS, P/N 106553; FOR INDUCTION REMELT FURNACE, LIFUMAT-MET, 6.6VAC, 440V, 60Hz, 3 PHASE, SN AK 017073, MFR: LINN HIGH THERM GmbH, GERMANY | PC | 0 | 0 | CONSUMABLES | C | PD | 1540 | ERSA | OTHERS |  |  |  | EX |  |  |  | URL NOT FOUND |  | LINN HIGH THERM GmbH, GERMANY | 106553 | [12 empty] | INDUCTION REMELT FURNACE,LIFUMAT-MET,6.6 VAC,440 V,60 HZ,3 PH |  |  |  |  | AK 017073 |  |  |  |  | CLEANSED | SCREW | NO MODIFIER | TYPE |  | THREAD DIAMETER |  | THREAD TYPE |  | OVERALL LENGTH |  | THREAD LENGTH |  | MATERIAL |  | MATERIAL SPECIFICATION |  | COATING/FINISH |  | DRIVE TYPE |  | HEAD SIZE |  | HAZARD CLASS |  | CERTIFICATION/STANDARD |  | ADDITIONAL FEATURES EN | GE 08-PL | ADDITIONAL FEATURES ES |  | ADDITIONAL FEATURES FR | [31 empty] | Production Completed
STP_005-003 | Data Enrichment | MKV | MKV4 | OK | 16-02-2023 | 1-03-2023 |  | PSR951572 | 951572 | PSR951572 | SCREW, GLAND, P/N DR_1000350187, FOR SATURATED STEAM TURBOSET OF BACKING PRESSURE, TYPE: GTW + B5S-5, TURBINE SERIAL NO.: 21227, MFR: DRESSER-RAND | SCREW, GLAND, P/N DR_1000350187, FOR SATURATED STEAM TURBOSET OF BACKING PRESSURE, TYPE: GTW + B5S-5, TURBINE SERIAL NO.: 21227, MFR: DRESSER-RAND | PC | 0 | 0 | CONSUMABLES | C | PD | 1540 | ERSA | OTHERS |  |  |  | EX |  |  |  | URL NOT FOUND |  | DRESSER-RAND | 1000350187 | [12 empty] | SATURATED STEAM TURBOSET OF BACKING PRESSURE TURBINE | GTW + B5S-5 |  |  |  | 21227 |  |  |  |  | CLEANSED | SCREW | NO MODIFIER | TYPE | GLAND | THREAD DIAMETER |  | THREAD TYPE |  | OVERALL LENGTH |  | THREAD LENGTH |  | MATERIAL |  | MATERIAL SPECIFICATION |  | COATING/FINISH |  | DRIVE TYPE |  | HEAD SIZE |  | HAZARD CLASS |  | CERTIFICATION/STANDARD |  | ADDITIONAL FEATURES EN |  | ADDITIONAL FEATURES ES |  | ADDITIONAL FEATURES FR | [31 empty] | Production Completed
STP_005-003 | Data Enrichment | MKV | MKV4 | OK | 16-02-2023 | 1-03-2023 |  | PSR025947 | 025947 | PSR025947 | SCREW, HEAD LAMP, P/N 9007-02132; FOR HI | SCREW, HEAD LAMP, P/N 9007-02132; FOR HINO PRIME MOVER MODEL SS1EKV (VIN: JHDSS1EK3F1S13917) WITH ENGINE MODEL E13C TR | PC | 0 | 0 |  | A | PD | 5955 | ERSA | OTHERS | N/A | N/A | N/A | EX |  |  |  | URL NOT FOUND |  | HINO | 9007-02132 | [12 empty] | PRIME MOVER C/W ENGINE | SS1EKV,VIN JHDSS1EK3F1S13917,E13C TR | [8 empty] | CLEANSED | SCREW | NO MODIFIER | TYPE | HEAD LAMP | THREAD DIAMETER |  | THREAD TYPE |  | OVERALL LENGTH |  | THREAD LENGTH |  | MATERIAL |  | MATERIAL SPECIFICATION |  | COATING/FINISH |  | DRIVE TYPE |  | HEAD SIZE |  | HAZARD CLASS |  | CERTIFICATION/STANDARD |  | ADDITIONAL FEATURES EN |  | ADDITIONAL FEATURES ES |  | ADDITIONAL FEATURES FR | [31 empty] | Production Completed
STP_005-003 | Data Enrichment | MKV | MKV4 | OK | 16-02-2023 | 1-03-2023 |  | PSR034639 | 034639 | PSR034639 | SCREW, HEX HEAD, ITEM ID: P1008953, M10 | SCREW, HEX HEAD, ITEM ID: P1008953, M10 X 35, A 8.8, FULL THEADED, WITH WASHER ITEM ID: P1004842; MFR: LAHTI PRECISION | PC | 0 | 0 |  | C | PD | 1540 | ERSA | OTHERS | N/A | N/A | N/A | EX |  |  |  | URL NOT FOUND |  | LAHTI PRECISION | [8 empty] | P1008953 | [14 empty] | CLEANSED | SCREW | MACHINE | TYPE |  | THREAD DIAMETER | M10 | THREAD TYPE |  | THREAD PITCH |  | OVERALL LENGTH | 35 MM | THREAD LENGTH | FULL | MATERIAL | CARBON STEEL | MATERIAL SPECIFICATION | GRADE 8.8 | COATING/FINISH |  | DRIVE TYPE | HEXAGON HEAD | HEAD SIZE |  | TENSILE STRENGTH |  | HAZARD CLASS |  | CERTIFICATION/STANDARD |  | ADDITIONAL FEATURES EN | C/W WASHER ITEM ID:P1004842 | ADDITIONAL FEATURES ES |  | ADDITIONAL FEATURES FR | [27 empty] | Production Completed
STP_005-003 | Data Enrichment | MKV | MKV4 | OK | 16-02-2023 | 1-03-2023 |  | PSR938267 | 938267 | PSR938267 | SCREW, HEX SOCKET, M5 x 95 MM, P/N L05129, MATERIAL:10.9 STEEL, STANDARD: DIN912, FOR LAROX FILTER PRESS | SCREW, HEX SOCKET, M5 x 95 MM, P/N L05129, MATERIAL:10.9 STEEL, STANDARD: DIN912, FOR LAROX FILTER PRESS | PC | 0 | 0 | CONSUMABLES | C | PD | 1540 | ERSA | OTHERS |  |  |  | EX |  |  |  | URL NOT FOUND | [15 empty] | LAROX FILTER PRESS | [9 empty] | CLEANSED | SCREW | CAP | TYPE |  | THREAD DIAMETER | M5 | THREAD PITCH |  | THREAD TYPE |  | OVERALL LENGTH | 95 MM | THREAD LENGTH |  | MATERIAL | STEEL | MATERIAL SPECIFICATION | GRADE 10.9 | COATING/FINISH |  | DRIVE TYPE | HEXAGON SOCKET | HEAD SIZE |  | TENSILE STRENGTH |  | HAZARD CLASS |  | CERTIFICATION/STANDARD | DIN912 | ADDITIONAL FEATURES EN |  | ADDITIONAL FEATURES ES |  | ADDITIONAL FEATURES FR | [27 empty] | Production Completed
STP_005-003 | Data Enrichment | MKV | MKV4 | OK | 16-02-2023 | 1-03-2023 |  | PSR938269 | 938269 | PSR938269 | SCREW, HEX SOCKET, M6 x 45 MM, P/N L05128, MATERIAL: 10.9 STEEL, STANDARD: DIN912, FOR LAROX FILTER PRESS | SCREW, HEX SOCKET, M6 x 45 MM, P/N L05128, MATERIAL: 10.9 STEEL, STANDARD: DIN912, FOR LAROX FILTER PRESS | PC | 0 | 0 | CONSUMABLES | C | PD | 1540 | ERSA | OTHERS |  |  |  | EX |  |  |  | URL NOT FOUND | [15 empty] | LAROX FILTER PRESS | [9 empty] | CLEANSED | SCREW | CAP | TYPE |  | THREAD DIAMETER | M6 | THREAD PITCH |  | THREAD TYPE |  | OVERALL LENGTH | 45 MM | THREAD LENGTH |  | MATERIAL | STEEL | MATERIAL SPECIFICATION | GRADE 10.9 | COATING/FINISH |  | DRIVE TYPE | HEXAGON SOCKET | HEAD SIZE |  | TENSILE STRENGTH |  | HAZARD CLASS |  | CERTIFICATION/STANDARD | DIN912 | ADDITIONAL FEATURES EN |  | ADDITIONAL FEATURES ES |  | ADDITIONAL FEATURES FR | [27 empty] | Production Completed
STP_005-003 | Data Enrichment | MKV | MKV4 | REFERRED SYC | 16-02-2023 | 1-03-2023 |  | PSR942544 | 942544 | PSR942544 | SCREW, HEX, .38−16 X 2.00, SS, P/N 42467, CONVEYOR DRIVE GRP ,FOR STREET SWEEPER TENNANT STREET SWEEPER SENTINEL MODEL 331000 | SCREW, HEX, .38−16 X 2.00, SS, P/N 42467, CONVEYOR DRIVE GRP ,FOR STREET SWEEPER TENNANT STREET SWEEPER SENTINEL MODEL 331000 | PC | 0 | 0 | CONSUMABLES | A | PD | 6175 | ERSA | OTHERS | 42467 | 0003000358 | TENNANT STREET SWEEPER SENTINEL MODEL 331000 | EX |  |  |  | https://www.tennantco.com/content/dam/tennant/tennantco/products/machines/sweeper%20riders/Sentinel/operator-parts-manual/331000.pdf |  | TENNANT | 42467 | [12 empty] | STREET SWEEPER SENTINEL | 331000 | [7 empty] | 0003000358 | CLEANSED | SCREW | MACHINE | TYPE |  | THREAD DIAMETER | #0.38 | THREAD TYPE |  | THREAD PITCH | 16 TPI | OVERALL LENGTH | 2 IN | THREAD LENGTH |  | MATERIAL | STAINLESS STEEL | MATERIAL SPECIFICATION |  | COATING/FINISH |  | DRIVE TYPE | HEXAGON | HEAD SIZE |  | TENSILE STRENGTH |  | HAZARD CLASS |  | CERTIFICATION/STANDARD |  | ADDITIONAL FEATURES EN | CONVEYOR DRIVE GRP | ADDITIONAL FEATURES ES |  | ADDITIONAL FEATURES FR | [27 empty] | Production Completed
STP_005-003 | Data Enrichment | MKV | MKV4 | OK | 16-02-2023 | 1-03-2023 |  | PSR028561 | 028561 | PSR028561 | SCREW, HEX, M10 X 1.5 X 25, 8.8, P/N 392 | SCREW, HEX, M10 X 1.5 X 25, 8.8, P/N 39283, AXLE WHEEL HUB & BRAKE BREAKDOWN, FRONT & REAR GROUP; FOR TENNANT STREET SWEEPER MODEL 331000 | PC | 0 | 0 |  | B | PD | 6175 | ERSA | OTHERS | 39283 | 3000358 | TENNANT STREET SWEEPER MODEL 331000 | EX |  |  |  | https://www.tennantco.com/content/dam/tennant/tennantco/products/machines/sweeper%20riders/Sentinel/operator-parts-manual/331000.pdf |  | TENNANT | 39283 | [12 empty] | STREET SWEEPER | 331000 | [7 empty] | 3000358 | CLEANSED | SCREW | MACHINE | TYPE | AXLE WHEEL HUB,BRAKE BREAKDOWN | THREAD DIAMETER | M10 | THREAD TYPE |  | THREAD PITCH | 1.5 MM | OVERALL LENGTH | 25 MM | THREAD LENGTH |  | MATERIAL | CARBON STEEL | MATERIAL SPECIFICATION | GRADE 8.8 | COATING/FINISH |  | DRIVE TYPE | HEXAGON | HEAD SIZE |  | TENSILE STRENGTH |  | HAZARD CLASS |  | CERTIFICATION/STANDARD |  | ADDITIONAL FEATURES EN | FRONT & REAR GROUP | ADDITIONAL FEATURES ES |  | ADDITIONAL FEATURES FR | [27 empty] | Production Completed
STP_005-003 | Data Enrichment | MKV | MKV4 | OK | 16-02-2023 | 1-03-2023 |  | PSR942559 | 942559 | PSR942559 | SCREW, HEX, M10 X 1.5 X 35, 8.8, P/N 39284, CONVEYOR DRIVE GRP ,FOR STREET SWEEPER TENNANT STREET SWEEPER SENTINEL MODEL 331000 | SCREW, HEX, M10 X 1.5 X 35, 8.8, P/N 39284, CONVEYOR DRIVE GRP ,FOR STREET SWEEPER TENNANT STREET SWEEPER SENTINEL MODEL 331000 | PC | 0 | 0 | CONSUMABLES | A | PD | 6175 | ERSA | OTHERS | 39284 | 0003000358 | TENNANT STREET SWEEPER SENTINEL MODEL 331000 | EX |  |  |  | https://www.tennantco.com/content/dam/tennant/tennantco/products/machines/sweeper%20riders/Sentinel/operator-parts-manual/331000.pdf |  | TENNANT | 39284 | [12 empty] | STREET SWEEPER SENTINEL | 331000 | [7 empty] | 0003000358 | CLEANSED | SCREW | MACHINE | TYPE |  | THREAD DIAMETER | M10 | THREAD TYPE |  | THREAD PITCH | 1.5 MM | OVERALL LENGTH | 35 MM | THREAD LENGTH |  | MATERIAL | CARBON STEEL | MATERIAL SPECIFICATION | GRADE 8.8 | COATING/FINISH |  | DRIVE TYPE | HEXAGON | HEAD SIZE |  | TENSILE STRENGTH |  | HAZARD CLASS |  | CERTIFICATION/STANDARD |  | ADDITIONAL FEATURES EN | CONVEYOR DRIVE GROUP | ADDITIONAL FEATURES ES |  | ADDITIONAL FEATURES FR | [27 empty] | Production Completed
STP_005-003 | Data Enrichment | MKV | MKV4 | OK | 16-02-2023 | 1-03-2023 |  | PSR942545 | 942545 | PSR942545 | SCREW, HEX, M10 X 1.5 X 40, 8.8, P/N 39285, CONVEYOR DRIVE GRP ,FOR STREET SWEEPER TENNANT STREET SWEEPER SENTINEL MODEL 331000 | SCREW, HEX, M10 X 1.5 X 40, 8.8, P/N 39285, CONVEYOR DRIVE GRP ,FOR STREET SWEEPER TENNANT STREET SWEEPER SENTINEL MODEL 331000 | PC | 0 | 0 | CONSUMABLES | A | PD | 6175 | ERSA | OTHERS | 39285 | 0003000358 | TENNANT STREET SWEEPER SENTINEL MODEL 331000 | EX |  |  |  | https://www.tennantco.com/content/dam/tennant/tennantco/products/machines/sweeper%20riders/Sentinel/operator-parts-manual/331000.pdf |  | TENNANT | 39285 | [12 empty] | STREET SWEEPER SENTINEL | 331000 | [7 empty] | 0003000358 | CLEANSED | SCREW | MACHINE | TYPE |  | THREAD DIAMETER | M10 | THREAD TYPE |  | THREAD PITCH | 1.5 MM | OVERALL LENGTH | 40 MM | THREAD LENGTH |  | MATERIAL | CARBON STEEL | MATERIAL SPECIFICATION | GRADE 8.8 | COATING/FINISH |  | DRIVE TYPE | HEXAGON | HEAD SIZE |  | TENSILE STRENGTH |  | HAZARD CLASS |  | CERTIFICATION/STANDARD |  | ADDITIONAL FEATURES EN | CONVEYOR DRIVE GROUP | ADDITIONAL FEATURES ES |  | ADDITIONAL FEATURES FR | [27 empty] | Production Completed
STP_005-003 | Data Enrichment | MKV | MKV4 | OK | 16-02-2023 | 1-03-2023 |  | PSR260475 | 260475 | PSR260475 | SCREW, SET, HEX SOCKET, SEQ. NO. E51, COMP. DWG. NO. BBLK-QA-M008-015, SIZE: M8 X 15, MATERIAL: SCM435, FOR 500A GUIDE VANE DEVICE REF. DWG. NO. AC302024, ASSEMBLY DWG. NO. AC312023, MOUNTED ON TYPE KOBE-ALLIS ISOTHERMAL CENTRIFUGAL | SCREW, SET, HEX SOCKET, SEQ. NO. E51, COMP. DWG. NO. BBLK-QA-M008-015, SIZE: M8 X 15, MATERIAL: SCM435, FOR 500A GUIDE VANE DEVICE REF. DWG. NO. AC302024, ASSEMBLY DWG. NO. AC312023, MOUNTED ON TYPE KOBE-ALLIS ISOTHERMAL CENTRIFUGAL AIR COMPRESSOR MODEL VG 584, CAPACITY: 24,700 Nm3/hr, MAKER: KOBE STEEL, LTD., JAPAN. | PC | 0 | 0 | CONSUMABLES | C | PD | 1540 | ERSA | OTHERS |  |  |  | EX |  |  | MESCO, INC. | URL NOT FOUND |  | KOBE STEEL, LTD., JAPAN. | [7 empty] | MESCO, INC. | [5 empty] | 500 A GUIDE VANE DEVICE MOUNTED ON ISOTHERMAL CENTRIFUGAL AIR COMPRESSOR,CAPACITY:24700 NM3/HR | VG 584 |  | BBLK-QA-M008-015,AC302024,AC312023 | [6 empty] | CLEANSED | SCREW | SET | TYPE |  | THREAD DIAMETER | M8 | THREAD PITCH |  | THREAD TYPE |  | OVERALL LENGTH | 15 MM | MATERIAL | ALLOY STEEL GRADE SCM435 | MATERIAL SPECIFICATION |  | COATING/FINISH |  | DRIVE TYPE | HEXAGON SOCKET | DRIVE SIZE |  | POINT TYPE |  | POINT SIZE |  | HAZARD CLASS |  | CERTIFICATION/STANDARD |  | ADDITIONAL FEATURES EN | SEQ NO:E51 | ADDITIONAL FEATURES ES |  | ADDITIONAL FEATURES FR | [27 empty] | Production Completed
STP_005-003 | Data Enrichment | MKV | MKV4 | OK | 16-02-2023 | 1-03-2023 |  | PSR503935 | 503935 | PSR503935 | SCREW, SET, HEX SOCKET, SEQ. NO. E52, COMP. DWG. NO. BBLK-QA-M010-010, SIZE: M10 X 10, MATERIAL: SCM435, FOR 500A GUIDE VANE DEVICE REF. DWG. NO. AC302024, ASSEMBLY DWG. NO. AC312023, MOUNTED ON TYPE KOBE-ALLIS ISOTHERMAL CENTRIFUGAL | SCREW, SET, HEX SOCKET, SEQ. NO. E52, COMP. DWG. NO. BBLK-QA-M010-010, SIZE: M10 X 10, MATERIAL: SCM435, FOR 500A GUIDE VANE DEVICE REF. DWG. NO. AC302024, ASSEMBLY DWG. NO. AC312023, MOUNTED ON TYPE KOBE-ALLIS ISOTHERMAL CENTRIFUGAL AIR COMPRESSOR MODEL VG 584, CAPACITY: 24,700 Nm3/hr, MAKER: KOBE STEEL, LTD., JAPAN. | PC | 0 | 0 | CONSUMABLES | C | PD | 1540 | ERSA | OTHERS |  |  |  | EX |  |  | MESCO, INC. | URL NOT FOUND |  | KOBE STEEL, LTD., JAPAN. | [7 empty] | MESCO, INC. | [5 empty] | 500 A GUIDE VANE DEVICE MOUNTED ON ISOTHERMAL CENTRIFUGAL AIR COMPRESSOR,CAPACITY:24700 NM3/HR | VG 584 |  | BBLK-QA-M010-010,AC302024,AC312023 | [6 empty] | CLEANSED | SCREW | SET | TYPE |  | THREAD DIAMETER | M10 | THREAD PITCH |  | THREAD TYPE |  | OVERALL LENGTH | 10 MM | MATERIAL | ALLOY STEEL GRADE SCM435 | MATERIAL SPECIFICATION |  | COATING/FINISH |  | DRIVE TYPE | HEXAGON SOCKET | DRIVE SIZE |  | POINT TYPE |  | POINT SIZE |  | HAZARD CLASS |  | CERTIFICATION/STANDARD |  | ADDITIONAL FEATURES EN | SEQ NO:E52 | ADDITIONAL FEATURES ES |  | ADDITIONAL FEATURES FR | [27 empty] | Production Completed
STP_005-003 | Data Enrichment | MKV | MKV4 | OK | 16-02-2023 | 1-03-2023 |  | PSR088411 | 088411 | PSR088411 | SCREW, SET, HEX SOCKET, SEQ. NO. E53, COMP. DWG. NO. BBLK-QA-M008-010, SIZE: M8 X 10, MATERIAL: SCM435, FOR 500A GUIDE VANE DEVICE REF. DWG. NO. AC302024, ASSEMBLY DWG. NO. AC312023, MOUNTED ON TYPE KOBE-ALLIS ISOTHERMAL CENTRIFUGAL | SCREW, SET, HEX SOCKET, SEQ. NO. E53, COMP. DWG. NO. BBLK-QA-M008-010, SIZE: M8 X 10, MATERIAL: SCM435, FOR 500A GUIDE VANE DEVICE REF. DWG. NO. AC302024, ASSEMBLY DWG. NO. AC312023, MOUNTED ON TYPE KOBE-ALLIS ISOTHERMAL CENTRIFUGAL AIR COMPRESSOR MODEL VG 584, CAPACITY: 24,700 Nm3/hr, MAKER: KOBE STEEL, LTD., JAPAN. | PC | 0 | 0 | CONSUMABLES | C | PD | 1540 | ERSA | OTHERS |  |  |  | EX |  |  | MESCO, INC. | URL NOT FOUND |  | KOBE STEEL, LTD., JAPAN. | [7 empty] | MESCO, INC. | [5 empty] | 500 A GUIDE VANE DEVICE MOUNTED ON ISOTHERMAL CENTRIFUGAL AIR COMPRESSOR,CAPACITY:24700 NM3/HR | VG 584 |  | BBLK-QA-M008-010,AC302024,AC312023 | [6 empty] | CLEANSED | SCREW | SET | TYPE |  | THREAD DIAMETER | M8 | THREAD PITCH |  | THREAD TYPE |  | OVERALL LENGTH | 10 MM | MATERIAL | ALLOY STEEL GRADE SCM435 | MATERIAL SPECIFICATION |  | COATING/FINISH |  | DRIVE TYPE | HEXAGON SOCKET | DRIVE SIZE |  | POINT TYPE |  | POINT SIZE |  | HAZARD CLASS |  | CERTIFICATION/STANDARD |  | ADDITIONAL FEATURES EN | SEQ NO:E53 | ADDITIONAL FEATURES ES |  | ADDITIONAL FEATURES FR | [27 empty] | Production Completed
STP_005-003 | Data Enrichment | MKV | MKV4 | OK | 16-02-2023 | 1-03-2023 |  | PSR947615 | 947615 | PSR947615 | SCREW, SET, P/N C17, SUS 304; FOR MAIN BLOWER, MFR: EBARA | SCREW, SET, P/N C17, SUS 304; FOR MAIN BLOWER, MFR: EBARA | PC | 0 | 0 | CONSUMABLES | B | PD | 1540 | ERSA | OTHERS |  |  |  | EX |  |  |  | URL NOT FOUND |  | EBARA | C17 | [12 empty] | MAIN BLOWER | [9 empty] | CLEANSED | SCREW | SET | TYPE |  | THREAD DIAMETER |  | THREAD PITCH |  | THREAD TYPE |  | OVERALL LENGTH |  | MATERIAL | STAINLESS STEEL 304 | MATERIAL SPECIFICATION |  | COATING/FINISH |  | DRIVE TYPE |  | DRIVE SIZE |  | POINT TYPE |  | POINT SIZE |  | HAZARD CLASS |  | CERTIFICATION/STANDARD |  | ADDITIONAL FEATURES EN |  | ADDITIONAL FEATURES ES |  | ADDITIONAL FEATURES FR | [27 empty] | Production Completed
STP_005-003 | Data Enrichment | MKV | MKV4 | OK | 16-02-2023 | 1-03-2023 |  | PSR947617 | 947617 | PSR947617 | SCREW, SET, P/N C18, SUS 304; FOR MAIN BLOWER, MFR: EBARA | SCREW, SET, P/N C18, SUS 304; FOR MAIN BLOWER, MFR: EBARA | PC | 0 | 0 | CONSUMABLES | B | PD | 1540 | ERSA | OTHERS |  |  |  | EX |  |  |  | URL NOT FOUND |  | EBARA | C18 | [12 empty] | MAIN BLOWER | [9 empty] | CLEANSED | SCREW | SET | TYPE |  | THREAD DIAMETER |  | THREAD PITCH |  | THREAD TYPE |  | OVERALL LENGTH |  | MATERIAL | STAINLESS STEEL 304 | MATERIAL SPECIFICATION |  | COATING/FINISH |  | DRIVE TYPE |  | DRIVE SIZE |  | POINT TYPE |  | POINT SIZE |  | HAZARD CLASS |  | CERTIFICATION/STANDARD |  | ADDITIONAL FEATURES EN |  | ADDITIONAL FEATURES ES |  | ADDITIONAL FEATURES FR | [27 empty] | Production Completed
STP_005-003 | Data Enrichment | MKV | MKV4 | OK | 16-02-2023 | 1-03-2023 |  | PSR948792 | 948792 | PSR948792 | SCREW, SET, P/N N190064071, POS.: 190.1 / 009; 190.2 / 009, FOR SATURATED STEAM TURBOSET OF BACKING PRESSURE, TYPE: GTW + B5S-5, TURBINE SERIAL NO.: 21227, MFR: DRESSER-RAND | SCREW, SET, P/N N190064071, POS.: 190.1 / 009; 190.2 / 009, FOR SATURATED STEAM TURBOSET OF BACKING PRESSURE, TYPE: GTW + B5S-5, TURBINE SERIAL NO.: 21227, MFR: DRESSER-RAND | PC | 0 | 0 | CRITICAL | A | PD | 1540 | ERSA | OTHERS |  |  |  | EX |  |  |  | URL NOT FOUND |  | DRESSER-RAND | N190064071 | [12 empty] | SATURATED STEAM TURBOSET OF BACKING PRESSURE TURBINE | GTW + B5S-5 |  | POS 190.1/009,190.2/009 |  | 21227 |  |  |  |  | CLEANSED | SCREW | SET | TYPE |  | THREAD DIAMETER |  | THREAD PITCH |  | THREAD TYPE |  | OVERALL LENGTH |  | MATERIAL |  | MATERIAL SPECIFICATION |  | COATING/FINISH |  | DRIVE TYPE |  | DRIVE SIZE |  | POINT TYPE |  | POINT SIZE |  | HAZARD CLASS |  | CERTIFICATION/STANDARD |  | ADDITIONAL FEATURES EN |  | ADDITIONAL FEATURES ES |  | ADDITIONAL FEATURES FR | [27 empty] | Production Completed
STP_005-003 | Data Enrichment | MKV | MKV4 | OK | 16-02-2023 | 1-03-2023 |  | PSR947616 | 947616 | PSR947616 | SCREW, SET, P/N S-5, SUS 304; FOR MAIN BLOWER, MFR: EBARA | SCREW, SET, P/N S-5, SUS 304; FOR MAIN BLOWER, MFR: EBARA | PC | 0 | 0 | CONSUMABLES | B | PD | 1540 | ERSA | OTHERS |  |  |  | EX |  |  |  | URL NOT FOUND |  | EBARA | S-5 | [12 empty] | MAIN BLOWER | [9 empty] | CLEANSED | SCREW | SET | TYPE |  | THREAD DIAMETER |  | THREAD PITCH |  | THREAD TYPE |  | OVERALL LENGTH |  | MATERIAL | STAINLESS STEEL 304 | MATERIAL SPECIFICATION |  | COATING/FINISH |  | DRIVE TYPE |  | DRIVE SIZE |  | POINT TYPE |  | POINT SIZE |  | HAZARD CLASS |  | CERTIFICATION/STANDARD |  | ADDITIONAL FEATURES EN |  | ADDITIONAL FEATURES ES |  | ADDITIONAL FEATURES FR | [27 empty] | Production Completed
STP_005-003 | Data Enrichment | MKV | MKV4 | OK | 16-02-2023 | 1-03-2023 |  | PSR011585 | 011585 | PSR011585 | SEAL;OIL; 32MM X 65MM X 10MM | SEAL;OIL; 32MM X 65MM X 10MM | PC | 0 | 0 |  | C | PD | 2230 | ERSA | OTHERS | N/A | N/A | N/A | EX |  |  |  | URL NOT FOUND | [25 empty] | CLEANSED | SEAL | OIL | TYPE |  | INSIDE DIAMETER | 32 MM | OUTSIDE DIAMETER | 65 MM | WIDTH | 10 MM | NUMBER OF LIP |  | SEAL DESIGN |  | MATERIAL |  | SPEED RATING |  | PRESSURE RATING |  | TEMPERATURE RATING |  | HAZARD CLASS |  | CERTIFICATION/STANDARD |  | ADDITIONAL FEATURES EN |  | ADDITIONAL FEATURES ES |  | ADDITIONAL FEATURES FR | [31 empty] | Production Completed
STP_005-003 | Data Enrichment | MKV | MKV4 | OK | 16-02-2023 | 1-03-2023 |  | PSR046933 | 046933 | PSR046933 | SEALING ASSEMBLY, FOR TAIL SHAFT; FOR CH | SEALING ASSEMBLY, FOR TAIL SHAFT; FOR CHAIN CONVEYOR CC-0301-DC-01A/B, REFERENCE DRAWING NO.: CC-0301-DC-01B; MFR: HUBEI YIDU YUNJI MEC. & ELEC. CO.,LTD | AY | 0 | 0 |  | C | PD | 2230 | ERSA | OTHERS | N/A | N/A | N/A | EX |  |  |  | URL NOT FOUND |  | HUBEI YIDU YUNJI MEC. & ELEC. CO.,LTD | [13 empty] | CHAIN CONVEYOR,TAIL SHAFT | CC-0301-DC-01A/B |  | CC-0301-DC-01B | [6 empty] | CLEANSED | SEAL | NO MODIFIER | TYPE |  | DIMENSIONS |  | MATERIAL |  | HAZARD CLASS |  | CERTIFICATION/STANDARD |  | ADDITIONAL FEATURES EN | ASSEMBLY | ADDITIONAL FEATURES ES |  | ADDITIONAL FEATURES FR | [45 empty] | Production Completed
STP_005-003 | Data Enrichment | MKV | MKV4 | OK | 16-02-2023 | 1-03-2023 |  | PSR035059 | 035059 | PSR035059 | SEALING, COVER, ITEM ID: P1039325, ID: 415 mm, OD: 565mm, NO. OF HOLES: 12, HOLDE DIA: 21 mm; MFR: LAHTI PRECISION | SEALING, COVER, ITEM ID: P1039325, ID: 415 mm, OD: 565mm, NO. OF HOLES: 12, HOLDE DIA: 21 mm; MFR: LAHTI PRECISION | PC | 0 | 0 | CONSUMABLES | B | PD | 2230 | ERSA | OTHERS |  |  |  | EX |  |  |  | URL NOT FOUND |  | LAHTI PRECISION | [23 empty] | CLEANSED | SEAL | NO MODIFIER | TYPE | COVER | DIMENSIONS | ID 415 X OD 565 MM | MATERIAL |  | HAZARD CLASS |  | CERTIFICATION/STANDARD |  | ADDITIONAL FEATURES EN | ITEM ID:P1039325,NO OF HOLES:12,HOLDE DIAMETER:21 MM | ADDITIONAL FEATURES ES |  | ADDITIONAL FEATURES FR | [45 empty] | Production Completed
STP_005-003 | Data Enrichment | MKV | MKV4 | OK | 16-02-2023 | 1-03-2023 |  | PSR044443 | 044443 | PSR044443 | SEALING, FLAT, ITEM NO.: 2021674, MATERIAL: FPM, POSITION NO.: 11, REFERENCE DWG NO.: 44-3800-00.804; FOR FEED PIPE DN80, L=1155 OF VERTICAL CENTRIFUGE - VZU 160/5 G, MFR: ANDRITZ | SEALING, FLAT, ITEM NO.: 2021674, MATERIAL: FPM, POSITION NO.: 11, REFERENCE DWG NO.: 44-3800-00.804; FOR FEED PIPE DN80, L=1155 OF VERTICAL CENTRIFUGE - VZU 160/5 G, MFR: ANDRITZ | PC | 0 | 0 | CONSUMABLES | C | PD | 2230 | ERSA | OTHERS |  |  |  | EX |  |  |  | URL NOT FOUND |  | ANDRITZ | [13 empty] | FEED PIPE DN80, L:1155 OF VERTICAL CENTRIFUGE | VZU 160/5 G |  | 44-3800-00.804,POS 11 |  |  | 2021674 |  |  |  | CLEANSED | SEAL | NO MODIFIER | TYPE | FLAT | DIMENSIONS |  | MATERIAL | FPM | HAZARD CLASS |  | CERTIFICATION/STANDARD |  | ADDITIONAL FEATURES EN |  | ADDITIONAL FEATURES ES |  | ADDITIONAL FEATURES FR | [45 empty] | Production Completed
STP_005-003 | Data Enrichment | MKV | MKV4 | OK | 16-02-2023 | 1-03-2023 |  | PSR123391 | 123391 | PSR123391 | SEAT ASSY, 25A,PART NO.1BODY, FOR WEIR T | SEAT ASSY, 25A,PART NO.1BODY, FOR WEIR TYPE DIAPHRAGM VALVE, CAST IRON, 25A PIPE SIZE;WITH FLANGE, 125 MM OD X 25 MM WIDTH. | PC | 0 | 0 |  | C | PD | 5920 | ERSA | OTHERS | N/A | N/A | N/A | EX |  |  |  | URL NOT FOUND |  |  | 1 | [12 empty] | WEIR TYPE VALVE | [9 empty] | CLEANSED | SEAT | VALVE | VALVE TYPE | DIAPHRAGM | VALVE SIZE | 25A | SEAT MATERIAL | CAST IRON | FLOW COEFFICIENT |  | SIZE | OD 125 X WD 25 MM | HAZARD CLASS |  | CERTIFICATION/STANDARD |  | ADDITIONAL FEATURES EN | ASSEMBLY,BODY,C/W FLANGE | ADDITIONAL FEATURES ES |  | ADDITIONAL FEATURES FR | [41 empty] | Production Completed
STP_005-003 | Data Enrichment | MKV | MKV4 | OK | 16-02-2023 | 1-03-2023 |  | PSR123415 | 123415 | PSR123415 | SEAT ASSY,100A,PART NO.1BODY, FOR WEIR T | SEAT ASSY,100A,PART NO.1BODY, FOR WEIR TYPE DIAPGRAGM VALVE, CAST IRON, 100A PIPE SIZE;WITH FLANGE, 210 MM OD X 25 MM WIDTH. | PC | 0 | 0 |  | C | PD | 5920 | ERSA | OTHERS | N/A | N/A | N/A | EX |  |  |  | URL NOT FOUND |  |  | 1 | [12 empty] | WEIR TYPE VALVE | [9 empty] | CLEANSED | SEAT | VALVE | VALVE TYPE | DIAPHRAGM | VALVE SIZE | 100A | SEAT MATERIAL | CAST IRON | FLOW COEFFICIENT |  | SIZE | OD 210 X WD 25 MM | HAZARD CLASS |  | CERTIFICATION/STANDARD |  | ADDITIONAL FEATURES EN | ASSEMBLY,BODY,C/W FLANGE | ADDITIONAL FEATURES ES |  | ADDITIONAL FEATURES FR | [41 empty] | Production Completed
STP_005-003 | Data Enrichment | MKV | MKV4 | OK | 16-02-2023 | 1-03-2023 |  | PSR123420 | 123420 | PSR123420 | SEAT ASSY,125A,PART NO.1BODY, FOR WEIR T | SEAT ASSY,125A,PART NO.1BODY, FOR WEIR TYPE DIAPHRAGM VALVE, CAST IRON, 125A PIPE SIZE;WITH FLANGE, 250 MM OD X 27 MM WIDTH. | PC | 0 | 0 |  | C | PD | 5920 | ERSA | OTHERS | N/A | N/A | N/A | EX |  |  |  | URL NOT FOUND |  |  | 1 | [12 empty] | WEIR TYPE VALVE | [9 empty] | CLEANSED | SEAT | VALVE | VALVE TYPE | DIAPHRAGM | VALVE SIZE | 125A | SEAT MATERIAL | CAST IRON | FLOW COEFFICIENT |  | SIZE | OD 250 X WD 27 MM | HAZARD CLASS |  | CERTIFICATION/STANDARD |  | ADDITIONAL FEATURES EN | ASSEMBLY,BODY,C/W FLANGE | ADDITIONAL FEATURES ES |  | ADDITIONAL FEATURES FR | [41 empty] | Production Completed
STP_005-003 | Data Enrichment | MKV | MKV4 | OK | 16-02-2023 | 1-03-2023 |  | PSR032327 | 032327 | PSR032327 | SEAT RING, REAPAIR SET FOR STEAM VALVE P | SEAT RING, REAPAIR SET FOR STEAM VALVE PV-4.2.01; FOR STEAM VALVE, MFR: KUMERA | PC | 0 | 0 |  | C | PD | 5920 | ERSA | OTHERS | N/A | N/A | N/A | EX |  |  |  | URL NOT FOUND |  | KUMERA | [13 empty] | STEAM VALVE | PV-4.2.01 | [8 empty] | CLEANSED | SEAT | VALVE | VALVE TYPE |  | VALVE SIZE |  | SEAT MATERIAL |  | FLOW COEFFICIENT |  | SIZE |  | HAZARD CLASS |  | CERTIFICATION/STANDARD |  | ADDITIONAL FEATURES EN | TYPE:RING,REAPAIR SET | ADDITIONAL FEATURES ES |  | ADDITIONAL FEATURES FR | [41 empty] | Production Completed