## Sheet1
Project Code | Activities | Production User | CA Code | Production Comments | Start Date | End Date | Remarks | Griha ID | SN | PASAR MATERIAL NUMBER | SHORT DESCRIPTION | LONG DESCRIPTION | UM | MIN QTY | MAX QTY | INVENTORY TYPE | BI CODE | MRP TYPE | MATERIAL GROUP | MATERIAL TYPE | SAP INVENTORY TYPE | SAP PN | SAP MFG NUMBER | SAP MFG NAME | LOT SIZE | PASAR MFG NAME | PASAR PN | SUPPLIER (source list) | Reference URL | Reference URL 1 | Manufacturer Name | Manufacturer Part Number | Alternate Manufacturer | Alternate Manufacturer Part Number | Alternate Manufacturer 1 | Alternate Manufacturer Part Number 1 | Alternate Manufacturer 2 | Alternate Manufacturer Part Number 2 | Supplier Name | Supplier Part Number | Supplier Name 1 | Supplier Part Number 1 | Supplier Name 2 | Supplier Part Number 2 | Equipment Name | Equipment Model | Equipment Manufacturer | Drawing Number | Drawing Version | Serial Number | Item Number | Machine Number | ART / Article Number | MFG Number | Enriched/Cleansed | Noun | Modifier | Attribute Name 1 | Attribute Value 1 | Attribute Name 2 | Attribute Value 2 | Attribute Name 3 | Attribute Value 3 | Attribute Name 4 | Attribute Value 4 | Attribute Name 5 | Attribute Value 5 | Attribute Name 6 | Attribute Value 6 | Attribute Name 7 | Attribute Value 7 | Attribute Name 8 | Attribute Value 8 | Attribute Name 9 | Attribute Value 9 | Attribute Name 10 | Attribute Value 10 | Attribute Name 11 | Attribute Value 11 | Attribute Name 12 | Attribute Value 12 | Attribute Name 13 | Attribute Value 13 | Attribute Name 14 | Attribute Value 14 | Attribute Name 15 | Attribute Value 15 | Attribute Name 16 | Attribute Value 16 | Attribute Name 17 | Attribute Value 17 | Attribute Name 18 | Attribute Value 18 | Attribute Name 19 | Attribute Value 19 | Attribute Name 20 | Attribute Value 20 | Attribute Name 21 | Attribute Value 21 | Attribute Name 22 | Attribute Value 22 | Attribute Name 23 | Attribute Value 23 | Attribute Name 24 | Attribute Value 24 | Attribute Name 25 | Attribute Value 25 | Attribute Name 26 | Attribute Value 26 | Attribute Name 27 | Attribute Value 27 | Attribute Name 28 | Attribute Value 28 | Attribute Name 29 | Attribute Value 29 | Attribute Name 30 | Attribute Value 30 | Status
STP_005-003 | Data Enrichment | RMU | RMU6 | OK | 2023-02-20 | 2023-02-23 |  | PSR943820 | 943820 | PSR943820 | PSRLT-4.1-MN-SLEEVE, DRIVE SCREW, P/N 24D, SIZE: 2 X 1-10, MATERIAL: LOW CARBON 316, MEDIUM: ELECTROLYTE, MAKER: A. R. WILFLEY AND SONS, INC. | PSRLT-4.1-MN-SLEEVE, DRIVE SCREW, P/N 24D, SIZE: 2 X 1-10, MATERIAL: LOW CARBON 316, MEDIUM: ELECTROLYTE, MAKER: A. R. WILFLEY AND SONS, INC. | PC | 1 | 2 | CONSUMABLES | A | V1 | 5920 | ERSA | OTHERS | 24D | 0003000371 | WILFLEY A R AND SONS | HB |  |  |  | URL NOT FOUND |  | WILFLEY A R AND SONS | 24D | [22 empty] | Cleansed | SLEEVE | No Modifier | TYPE | DRIVE SCREW | SIZE |  | MATERIAL | LOW CARBON 316 | HAZARD CLASS |  | CERTIFICATION/STANDARD |  | ADDITIONAL FEATURES EN | PUMP SIZE: 2 X 1-10, MEDIUM: ELECTROLYTE, PSRLT-4.1-MN | ADDITIONAL FEATURES ES |  | ADDITIONAL FEATURES FR | [45 empty] | Production Completed
STP_005-003 | Data Enrichment | RMU | RMU6 | OK | 2023-02-20 | 2023-02-23 |  | PSR042361 | 042361 | PSR042361 | PSRLT-4.71-MN-SLEEVE, GUIDE, POSITION NO.: 16; FOR FILTERS WASH PUMP A//B, MODEL: EA80-26, MFR: EIFEL PUMP (FUZHOU) CORPN., LTD | PSRLT-4.71-MN-SLEEVE, GUIDE, POSITION NO.: 16; FOR FILTERS WASH PUMP A//B, MODEL: EA80-26, MFR: EIFEL PUMP (FUZHOU) CORPN., LTD | PC | 1 | 2 | CONSUMABLES | B | V1 | 3000 | ERSA | OTHERS |  |  |  | HB |  |  | GENERAL EXPORTATION (H.K.) CO., LTD. | URL NOT FOUND |  | EIFEL PUMP (FUZHOU) CORPN., LTD | [7 empty] | GENERAL EXPORTATION (H.K.) CO., LTD. | [5 empty] | FILTERS WASH PUMP A/B | EA80-26 | EIFEL PUMP (FUZHOU) CORPN., LTD |  | pos 16 | [5 empty] | Cleansed | SLEEVE | No Modifier | TYPE | GUIDE | SIZE |  | MATERIAL |  | HAZARD CLASS |  | CERTIFICATION/STANDARD |  | ADDITIONAL FEATURES EN | PSRLT-4.71-MN | ADDITIONAL FEATURES ES |  | ADDITIONAL FEATURES FR | [45 empty] | Production Completed
STP_005-003 | Data Enrichment | RMU | RMU6 | OK | 2023-02-20 | 2023-02-23 |  | PSR042360 | 042360 | PSR042360 | PSRLT-4.71-MN-SLEEVE, PACKING, POSITION NO.: 15; FOR FILTERS WASH PUMP A//B, MODEL: EA80-26, MFR: EIFEL PUMP (FUZHOU) CORPN., LTD | PSRLT-4.71-MN-SLEEVE, PACKING, POSITION NO.: 15; FOR FILTERS WASH PUMP A//B, MODEL: EA80-26, MFR: EIFEL PUMP (FUZHOU) CORPN., LTD | PC | 1 | 2 | CONSUMABLES | B | V1 | 3000 | ERSA | OTHERS |  |  |  | HB |  |  | GENERAL EXPORTATION (H.K.) CO., LTD. | URL NOT FOUND |  | EIFEL PUMP (FUZHOU) CORPN., LTD | [7 empty] | GENERAL EXPORTATION (H.K.) CO., LTD. | [5 empty] | FILTERS WASH PUMP A/B | EA80-26 | EIFEL PUMP (FUZHOU) CORPN., LTD |  | POS 15 | [5 empty] | Cleansed | SLEEVE | No Modifier | TYPE | PACKING | SIZE |  | MATERIAL |  | HAZARD CLASS |  | CERTIFICATION/STANDARD |  | ADDITIONAL FEATURES EN | PSRLT-4.71-MN | ADDITIONAL FEATURES ES |  | ADDITIONAL FEATURES FR | [45 empty] | Production Completed
STP_005-003 | Data Enrichment | RMU | RMU6 | OK | 2023-02-20 | 2023-02-23 |  | PSR030508 | 030508 | PSR030508 | PSRLT-5.34-MN-SLEEVE, JSB780-30, LENGTH: 200 mm, O.D. 120 mm, I.D. 90 mm, MATERIAL: LEWMET, SPARE CODE: A0504.5.2, DRAWING NO.: CN0536DD0504CP1-5 Rev 2; FOR FINAL ABSORPTION TOWER PUMP TANK, Q:750m3/h, H:24m , MFR: DALIAN JINSHAN | PSRLT-5.34-MN-SLEEVE, JSB780-30, LENGTH: 200 mm, O.D. 120 mm, I.D. 90 mm, MATERIAL: LEWMET, SPARE CODE: A0504.5.2, DRAWING NO.: CN0536DD0504CP1-5 Rev 2; FOR FINAL ABSORPTION TOWER PUMP TANK, Q:750m3/h, H:24m , MFR: DALIAN JINSHAN ACID PROOF PUMP CO.,LTD | PC | 1 | 1 | CONSUMABLES | B | V1 | 3000 | ERSA | OTHERS |  |  |  | HB |  |  | CHINA NERIN ENGINEERING CO., LTD. | URL NOT FOUND |  | DALIAN JINSHAN ACID PROOF PUMP CO.,LTD | A0504.5.2 |  | JSB780-30 |  |  |  |  | CHINA NERIN ENGINEERING CO., LTD. | [5 empty] | FINAL ABSORPTION TOWER PUMP TANK, Q: 750m3/h, H: 24m |  |  | CN0536DD0504CP1-5 | REV 2 | [5 empty] | Cleansed | SLEEVE | No Modifier | TYPE |  | SIZE | ID 90 X OD 120 X LG 200 MM | MATERIAL | LEWMET | HAZARD CLASS |  | CERTIFICATION/STANDARD |  | ADDITIONAL FEATURES EN | PSRLT-5.34-MN | ADDITIONAL FEATURES ES |  | ADDITIONAL FEATURES FR | [45 empty] | Production Completed
STP_005-003 | Data Enrichment | RMU | RMU6 | OK | 2023-02-20 | 2023-02-23 |  | PSR945125 | 945125 | PSR945125 | PSRLT-5.55-MN-SLEEVE, ROTARY SEAL, SIZE: 6 X 4-10, THROT BUSH, P/N: 24J, MATERIAL: WCD4, MEDIUM: ELECTROLYTE, MAKER: A. R. WILFLEY AND SONS, INC. | SLEEVE, ROTARY SEAL, SIZE: 6 X 4-10, THROT BUSH, P/N: 24J, MATERIAL: WCD4, MEDIUM: ELECTROLYTE, MAKER: A. R. WILFLEY AND SONS, INC. | PC | 0 | 0 | CRITICAL | A | PD | 5920 | ERSA | OTHERS | 24J | 0003000371 | WILFLEY A R AND SONS | EX |  |  |  | URL NOT FOUND |  | WILFLEY A R AND SONS | 24J | [22 empty] | Cleansed | SLEEVE | No Modifier | TYPE | ROTARY SEAL | SIZE |  | MATERIAL | WCD4 | HAZARD CLASS |  | CERTIFICATION/STANDARD |  | ADDITIONAL FEATURES EN | PUMP SIZE: 6 X 4-10, MEDIUM: ELECTROLYTE | ADDITIONAL FEATURES ES |  | ADDITIONAL FEATURES FR | [45 empty] | Production Completed
STP_005-003 | Data Enrichment | RMU | RMU6 | OK | 2023-02-20 | 2023-02-23 |  | PSR030990 | 030990 | PSR030990 | PSRLT-5.83-MN-SLEEVE, RUBBER, DIMENSION: 32 X 15 X 70 mm, MATERIAL: RUBBER, SPARE CODE: A0607.1.18, DRAWING NO.: CN0536DD0607MP1-4; FOR TAILINGS FILTERS, P60/15-C, MFR: ANSHAN SPECIAL WEAR RESISTANT EQUIPMENT PLANT | PSRLT-5.83-MN-SLEEVE, RUBBER, DIMENSION: 32 X 15 X 70 mm, MATERIAL: RUBBER, SPARE CODE: A0607.1.18, DRAWING NO.: CN0536DD0607MP1-4; FOR TAILINGS FILTERS, P60/15-C, MFR: ANSHAN SPECIAL WEAR RESISTANT EQUIPMENT PLANT | PC | 800 | 1500 | CONSUMABLES | B | V1 | 5920 | ERSA | OTHERS |  |  |  | HB |  |  | GENERAL EXPORTATION (H.K.) CO., LTD. | URL NOT FOUND |  | ANSHAN | A0607.1.18 | [6 empty] | GENERAL EXPORTATION (H.K.) CO., LTD. | [5 empty] | TAILINGS FILTERS, SPECIAL WEAR RESISTANT EQUIPMENT PLANT | P60/15-C |  | CN0536DD0607MP1-4 | [6 empty] | Cleansed | SLEEVE | No Modifier | TYPE |  | SIZE | 32 X 15 X 70 MM | MATERIAL | RUBBER | HAZARD CLASS |  | CERTIFICATION/STANDARD |  | ADDITIONAL FEATURES EN | PSRLT-5.83-MN | ADDITIONAL FEATURES ES |  | ADDITIONAL FEATURES FR | [45 empty] | Production Completed
STP_005-003 | Data Enrichment | RMU | RMU6 | OK | 2023-02-20 | 2023-02-23 |  | PSR944736 | 944736 | PSR944736 | PSRLT-5.94-MN-SLEEVE, ROTARY SEAL, THROT BUSH, P/N 24J, SIZE: 3 X 1.5-6, MATERIAL: ALLOY 20, MEDIUM: ELECTROLYTE, MAKER: A. R. WILFLEY AND SONS, INC., | PSRLT-5.94-MN-SLEEVE, ROTARY SEAL, THROT BUSH, P/N 24J, SIZE: 3 X 1.5-6, MATERIAL: ALLOY 20, MEDIUM: ELECTROLYTE, MAKER: A. R. WILFLEY AND SONS, INC., | PC | 2 | 3 | CRITICAL | A | V1 | 5920 | ERSA | OTHERS | P/N 24J | 0003000371 | WILFLEY A R AND SONS | HB |  |  | A. R. WILFLEY AND SONS, INC. | URL NOT FOUND |  | WILFLEY A R AND SONS | 24J | [6 empty] | A. R. WILFLEY AND SONS, INC. | [15 empty] | Cleansed | SLEEVE | No Modifier | TYPE | ROTARY SEAL | SIZE |  | MATERIAL | ALLOY 20 | HAZARD CLASS |  | CERTIFICATION/STANDARD |  | ADDITIONAL FEATURES EN | PUMP SIZE: 3 X 1.5-6, MEDIUM: ELECTROLYTE, PSRLT-5.94-MN | ADDITIONAL FEATURES ES |  | ADDITIONAL FEATURES FR | [45 empty] | Production Completed
STP_005-003 | Data Enrichment | RMU | RMU6 | OK | 2023-02-20 | 2023-02-23 |  | PSR035187 | 035187 | PSR035187 | PSRLT-6.62-MN-SLEEVE, WITHDRAWAL, P/N AH24148K30, I.D.: 220 mm, LENGTH: 180 mm, SPARE CODE: D0603.1.3, DRAWING NO.: CN0536DD0603MP1-11; FOR JAW CRUSHER, MODEL: JC1150, MFR: NANCHANG MINING MACHINERY CO. | PSRLT-6.62-MN-SLEEVE, WITHDRAWAL, P/N AH24148K30, I.D.: 220 mm, LENGTH: 180 mm, SPARE CODE: D0603.1.3, DRAWING NO.: CN0536DD0603MP1-11; FOR JAW CRUSHER, MODEL: JC1150, MFR: NANCHANG MINING MACHINERY CO. | PC | 3 | 4 | CONSUMABLES | B | V1 | 5920 | ERSA | OTHERS |  |  |  | HB |  |  | GENERAL EXPORTATION (H.K.) CO., LTD. | URL NOT FOUND |  | NANCHANG MINING MACHINERY CO. | AH24148K30 |  | D0603.1.3 |  |  |  |  | GENERAL EXPORTATION (H.K.) CO., LTD. | [5 empty] | JAW CRUSHER | JC1150 |  | CN0536DD0603MP1-11 | [6 empty] | Cleansed | SLEEVE | No Modifier | TYPE | WITHDRAWAL | SIZE | ID 220 X LG 180 mm | MATERIAL |  | HAZARD CLASS |  | CERTIFICATION/STANDARD |  | ADDITIONAL FEATURES EN | PSRLT-6.62-MN | ADDITIONAL FEATURES ES |  | ADDITIONAL FEATURES FR | [45 empty] | Production Completed
STP_005-003 | Data Enrichment | RMU | RMU6 | OK | 2023-02-20 | 2023-02-23 |  | PSR030249 | 030249 | PSR030249 | PSRLT-6.75-MN-SLEEVE, MECHANICAL, O.D. 64.5 mm, I.D. 40 mm, LENGTH: 29 mm, MATERIAL: 13Cr13, SPARE CODE: A0610.2.5, DRAWING NO.: CN0536DD0610WD1-4; FOR WATER CIRCULATING PUMP, TYPE: S125-100-315(I), Q:180m3/h, H:45m, U:440V; | PSRLT-6.75-MN-SLEEVE, MECHANICAL, O.D. 64.5 mm, I.D. 40 mm, LENGTH: 29 mm, MATERIAL: 13Cr13, SPARE CODE: A0610.2.5, DRAWING NO.: CN0536DD0610WD1-4; FOR WATER CIRCULATING PUMP, TYPE: S125-100-315(I), Q:180m3/h, H:45m, U:440V; MFR: SHANDONG SHUANGLUN EMMECOM PUMP CO., LTD | PC | 3 | 4 | CONSUMABLES | B | V1 | 3000 | ERSA | OTHERS |  |  |  | HB |  |  | CHINA NERIN ENGINEERING CO., LTD. | URL NOT FOUND |  | SHANDONG SHUANGLUN EMMECOM PUMP CO., LTD | [7 empty] | CHINA NERIN ENGINEERING CO., LTD. | [5 empty] | WATER CIRCULATING PUMP, Q:180m3/h, H:45m, U:440V | S125-100-315(I) | SHANDONG SHUANGLUN EMMECOM PUMP CO., LTD | CN0536DD0610WD1-4 | [6 empty] | Cleansed | SLEEVE | No Modifier | TYPE | MECHANICAL | SIZE | ID 40 X OD 64.5 X LG 29 MM | MATERIAL | 13Cr13 | HAZARD CLASS |  | CERTIFICATION/STANDARD |  | ADDITIONAL FEATURES EN | PSRLT-6.75-MN | ADDITIONAL FEATURES ES |  | ADDITIONAL FEATURES FR | [45 empty] | Production Completed
STP_005-003 | Data Enrichment | RMU | RMU6 | OK | 2023-02-20 | 2023-02-23 |  | PSR031215 | 031215 | PSR031215 | PSRLT-6.81-MN-SLEEVE, PIPE, OUTLET, REFERENCE PASAR DRAWING NO.: P-J0405, CrFC25, 685 mm I. D. X 745 mm O. D. X 30 mm THICK X 720 mm LONG, FLANGE TYPE, FLANGE DIMENSION: 685 mm I.D. X 867 mm O.D. X 30 mm THICK, 750 mm OVERALL LENGTH | PSRLT-6.81-MN-SLEEVE, PIPE, OUTLET, REFERENCE PASAR DRAWING NO.: P-J0405, CrFC25, 685 mm I. D. X 745 mm O. D. X 30 mm THICK X 720 mm LONG, FLANGE TYPE, FLANGE DIMENSION: 685 mm I.D. X 867 mm O.D. X 30 mm THICK, 750 mm OVERALL LENGTH , WITH MIRDC CERTIFICATE, LOCAL FABRICATION, SLEEVE NO. TC-J36, INTERPASS ABSORBING TOWER | PC | 1 | 1 | CONSUMABLES | B | V1 | 5920 | ERSA | OTHERS |  |  |  | HB |  |  | NORAM INTERNATIONAL AB | URL NOT FOUND | [9 empty] | NORAM INTERNATIONAL AB | [8 empty] | P-J0405 | [6 empty] | Cleansed | SLEEVE | No Modifier | TYPE | PIPE, OUTLET | SIZE | ID 685 X OD 745 X THK 30 X LG 720 MM | MATERIAL | CrFC25 | HAZARD CLASS |  | CERTIFICATION/STANDARD |  | ADDITIONAL FEATURES EN | PSRLT-6.81-MN, FLANGE TYPE, FLANGE DIMENSION: ID 685 X OD 867 X THK 30X OAL 750 mm, C/W MIRDC CERTIFICATE, LOCAL FABRICATION, SLEEVE NO. TC-J36, INTERPASS ABSORBING TOWER | ADDITIONAL FEATURES ES |  | ADDITIONAL FEATURES FR | [45 empty] | Production Completed
STP_005-003 | Data Enrichment | RMU | RMU6 | OK | 2023-02-20 | 2023-02-23 |  | PSR055077 | 055077 | PSR055077 | PSRLT-8.65-MN-SLEEVE, WEARING, AGITATOR DRIVE END SEALING, OUTOTEC DWG. NO.: LF-9999 A045611 | PSRLT-8.65-MN-SLEEVE, WEARING, AGITATOR DRIVE END SEALING, OUTOTEC DWG. NO.: LF-9999 A045611 | PC | 2 | 4 | CONSUMABLES | B | V1 | 5920 | ERSA | OTHERS |  |  |  | HB |  |  |  | URL NOT FOUND |  | OUTOTEC | [16 empty] | LF-9999 A045611 | [6 empty] | Cleansed | SLEEVE | No Modifier | TYPE | WEARING | SIZE |  | MATERIAL |  | HAZARD CLASS |  | CERTIFICATION/STANDARD |  | ADDITIONAL FEATURES EN | PSRLT-8.65-MN, AGITATOR DRIVE END SEALING | ADDITIONAL FEATURES ES |  | ADDITIONAL FEATURES FR | [45 empty] | Production Completed
STP_005-003 | Data Enrichment | RMU | RMU6 | OK | 2023-02-20 | 2023-02-23 |  | PSR943668 | 943668 | PSR943668 | PSRLT-9.04-MN-SLEEVE, ROTARY SEAL, P/N 24J, SIZE: 3 X 2-13, MATERIAL: ALLOY 20, MEDIUM: ELECTROLYTE, MAKER: A. R. WILFLEY AND SONS, INC., | PSRLT-9.04-MN-SLEEVE, ROTARY SEAL, P/N 24J, SIZE: 3 X 2-13, MATERIAL: ALLOY 20, MEDIUM: ELECTROLYTE, MAKER: A. R. WILFLEY AND SONS, INC., | PC | 1 | 2 | CONSUMABLES | A | V1 | 5920 | ERSA | OTHERS | P/N 24J | 0003000371 | WILFLEY A R AND SONS | HB |  |  |  | URL NOT FOUND |  | WILFLEY A R AND SONS | 24J | [22 empty] | Cleansed | SLEEVE | No Modifier | TYPE | ROTARY SEAL | SIZE |  | MATERIAL | ALLOY 20 | HAZARD CLASS |  | CERTIFICATION/STANDARD |  | ADDITIONAL FEATURES EN | PUMP SIZE: 3 X 2-13, MEDIUM: ELECTROLYTE, PSRLT-9.04-MN | ADDITIONAL FEATURES ES |  | ADDITIONAL FEATURES FR | [45 empty] | Production Completed
STP_005-003 | Data Enrichment | RMU | RMU6 | OK | 2023-02-20 | 2023-02-23 |  | PSR952415 | 952415 | PSR952415 | SLEEVE ASSEMBLY, PILOT, REMOVABLE, P/N 01-3880-99, FOR CASTING BARITE DIAPHRAM PUMP MODEL NUMBER:01-10221, MFR: PSG CALIFORNIA LLC | SLEEVE ASSEMBLY, PILOT, REMOVABLE, P/N 01-3880-99, FOR CASTING BARITE DIAPHRAM PUMP MODEL NUMBER:01-10221, MFR: PSG CALIFORNIA LLC | AY | 2 | 4 | CRITICAL | B | V1 | 4090 | ERSA | OTHERS |  |  |  | HB |  |  |  | https://www.apumpstore.com/wilden-01-3880-99-pilot-sleeve-assembly-p-699.html |  | PSG CALIFORNIA LLC | 01-3880-99 | [12 empty] | CASTING BARITE DIAPHRAM PUMP | 01-10221 | [8 empty] | Cleansed | SLEEVE | No Modifier | TYPE | PILOT | SIZE |  | MATERIAL |  | HAZARD CLASS |  | CERTIFICATION/STANDARD |  | ADDITIONAL FEATURES EN | ASSEMBLY, REMOVABLE | ADDITIONAL FEATURES ES |  | ADDITIONAL FEATURES FR | [45 empty] | Production Completed
STP_005-003 | Data Enrichment | RMU | RMU6 | OK | 2023-02-20 | 2023-02-23 |  | PSR952827 | 952827 | PSR952827 | SLEEVE WEAR, FRONT, CRANKSHAFT, P/N 3820918, CYLINDER LINER GROUP, FOR MCC BAOSTEEL SLAG POT CARRIER MODEL BGC-70B SERIAL NO. BGC-70B-14004 WITH CUMMINS ENGINE MODEL QSM11 NO. 35321838, MFR: CUMMINS | SLEEVE WEAR, FRONT, CRANKSHAFT, P/N 3820918, CYLINDER LINER GROUP, FOR MCC BAOSTEEL SLAG POT CARRIER MODEL BGC-70B SERIAL NO. BGC-70B-14004 WITH CUMMINS ENGINE MODEL QSM11 NO. 35321838, MFR: CUMMINS | PC | 0 | 0 | CRITICAL | A | PD | 5955 | ERSA | OTHER | 3820918 | 0003000018 | CUMMINS | EX |  |  |  | https://shop.cummins.com/CSSNAStore/s/product/a2w4N000003sKWKQA2/cummins-wear-sleeve-3820918 |  | CUMMINS | 3820918 | [12 empty] | MCC BAOSTEEL SLAG POT CARRIER C/W ENGINE | BGC-70B, QSM11, 35321838 | CUMMINS |  |  | BGC-70B-14004 |  |  |  |  | Cleansed | SLEEVE | No Modifier | TYPE | WEAR, FRONT, CRANKSHAFT | SIZE |  | MATERIAL |  | HAZARD CLASS |  | CERTIFICATION/STANDARD |  | ADDITIONAL FEATURES EN | CYLINDER LINER GROUP | ADDITIONAL FEATURES ES |  | ADDITIONAL FEATURES FR | [45 empty] | Production Completed
STP_005-003 | Data Enrichment | RMU | RMU6 | OK | 2023-02-20 | 2023-02-23 |  | PSR952826 | 952826 | PSR952826 | SLEEVE WEAR, REAR, CRANKSHAFT, P/N 4004652, CYLINDER LINER GROUP, FOR MCC BAOSTEEL SLAG POT CARRIER MODEL BGC-70B SERIAL NO. BGC-70B-14004 WITH CUMMINS ENGINE MODEL QSM11 NO. 35321838, MFR: CUMMINS | SLEEVE WEAR, REAR, CRANKSHAFT, P/N 4004652, CYLINDER LINER GROUP, FOR MCC BAOSTEEL SLAG POT CARRIER MODEL BGC-70B SERIAL NO. BGC-70B-14004 WITH CUMMINS ENGINE MODEL QSM11 NO. 35321838, MFR: CUMMINS | PC | 0 | 0 | CRITICAL | A | PD | 5955 | ERSA | OTHER | 4004652 | 0003000018 | CUMMINS | EX |  |  |  | https://abimiddleeast.com/product/4004652-sleeve-wear/ |  | CUMMINS | 4004652 | [12 empty] | MCC BAOSTEEL SLAG POT CARRIER C/W ENGINE | BGC-70B, QSM11, 35321838 | CUMMINS |  |  | BGC-70B-14004 |  |  |  |  | Cleansed | SLEEVE | No Modifier | TYPE | WEAR, REAR, CRANKSHAFT | SIZE |  | MATERIAL |  | HAZARD CLASS |  | CERTIFICATION/STANDARD |  | ADDITIONAL FEATURES EN | CYLINDER LINER GROUP | ADDITIONAL FEATURES ES |  | ADDITIONAL FEATURES FR | [45 empty] | Production Completed
STP_005-003 | Data Enrichment | RMU | RMU6 | OK | 2023-02-20 | 2023-02-23 |  | PSR044489 | 044489 | PSR044489 | SLEEVE, 1, MATERIAL: Q235-B, POSITION NO.: 9; FOR ROLLER ASSEMBLAGE, 40T/42m LEVEL LUFFING GANTRY CRANE, REFERENCE DRAWING NO.: B2230200000968, MFR: DALIAN HUARUI HEAVY INDUSTRY GROUP CO., LTD | SLEEVE, 1, MATERIAL: Q235-B, POSITION NO.: 9; FOR ROLLER ASSEMBLAGE, 40T/42m LEVEL LUFFING GANTRY CRANE, REFERENCE DRAWING NO.: B2230200000968, MFR: DALIAN HUARUI HEAVY INDUSTRY GROUP CO., LTD | PC | 0 | 0 | CONSUMABLES | C | PD | 5920 | ERSA | OTHERS |  |  |  | EX |  |  | GENERAL EXPORTATION (H.K.) CO., LTD. | URL NOT FOUND |  | DALIAN HUARUI HEAVY INDUSTRY GROUP CO., LTD | [7 empty] | GENERAL EXPORTATION (H.K.) CO., LTD. | [5 empty] | ROLLER ASSEMBLAGE, 40T/42m LEVEL LUFFING GANTRY CRANE |  |  | B2230200000968 | POS 9 | [5 empty] | Cleansed | SLEEVE | No Modifier | TYPE |  | SIZE |  | MATERIAL | plain carbon structural steel GRADE Q235B | HAZARD CLASS |  | CERTIFICATION/STANDARD |  | ADDITIONAL FEATURES EN | REF: 1 | ADDITIONAL FEATURES ES |  | ADDITIONAL FEATURES FR | [45 empty] | Production Completed
STP_005-003 | Data Enrichment | RMU | RMU6 | OK | 2023-02-20 | 2023-02-23 |  | PSR044491 | 044491 | PSR044491 | SLEEVE, 3, MATERIAL: Q235-B, POSITION NO.: 11; FOR ROLLER ASSEMBLAGE, 40T/42m LEVEL LUFFING GANTRY CRANE, REFERENCE DRAWING NO.: B2230200000968, MFR: DALIAN HUARUI HEAVY INDUSTRY GROUP CO., LTD | SLEEVE, 3, MATERIAL: Q235-B, POSITION NO.: 11; FOR ROLLER ASSEMBLAGE, 40T/42m LEVEL LUFFING GANTRY CRANE, REFERENCE DRAWING NO.: B2230200000968, MFR: DALIAN HUARUI HEAVY INDUSTRY GROUP CO., LTD | PC | 0 | 0 | CONSUMABLES | C | PD | 5920 | ERSA | OTHERS |  |  |  | EX |  |  | GENERAL EXPORTATION (H.K.) CO., LTD. | URL NOT FOUND |  | DALIAN HUARUI HEAVY INDUSTRY GROUP CO., LTD | [7 empty] | GENERAL EXPORTATION (H.K.) CO., LTD. | [5 empty] | ROLLER ASSEMBLAGE, 40T/42m LEVEL LUFFING GANTRY CRANE |  |  | B2230200000968 | POS 11 | [5 empty] | Cleansed | SLEEVE | No Modifier | TYPE |  | SIZE |  | MATERIAL | plain carbon structural steel GRADE Q235B | HAZARD CLASS |  | CERTIFICATION/STANDARD |  | ADDITIONAL FEATURES EN | REF: 3 | ADDITIONAL FEATURES ES |  | ADDITIONAL FEATURES FR | [45 empty] | Production Completed
STP_005-003 | Data Enrichment | RMU | RMU6 | OK | 2023-02-20 | 2023-02-23 |  | PSR031251 | 031251 | PSR031251 | SLEEVE, A, P/N 80DL50-20×2, SPARE CODE: A0607.8.10, DRAWING NO.: CN0536DD0607WD1-5; FOR PRESSURE PUMP 1 FOR HYDROSEAL 1, Q:51m3/h, H:60.5m, U:440V, MFR: SHANDONG SHUANGLUN EMMECOM PUMP CO., LTD | SLEEVE, A, P/N 80DL50-20×2, SPARE CODE: A0607.8.10, DRAWING NO.: CN0536DD0607WD1-5; FOR PRESSURE PUMP 1 FOR HYDROSEAL 1, Q:51m3/h, H:60.5m, U:440V, MFR: SHANDONG SHUANGLUN EMMECOM PUMP CO., LTD | PC | 0 | 0 | CONSUMABLES | B | PD | 3000 | ERSA | OTHERS |  |  |  | EX |  |  |  | URL NOT FOUND |  | SHANDONG SHUANGLUN EMMECOM PUMP CO., LTD | A0607.8.10 | [12 empty] | PRESSURE PUMP 1 FOR HYDROSEAL 1, Q:51m3/h, H:60.5m, U:440V | 80DL50-20×2 |  | CN0536DD0607WD1-5 | [6 empty] | Cleansed | SLEEVE | No Modifier | TYPE |  | SIZE |  | MATERIAL |  | HAZARD CLASS |  | CERTIFICATION/STANDARD |  | ADDITIONAL FEATURES EN | A | ADDITIONAL FEATURES ES |  | ADDITIONAL FEATURES FR | [45 empty] | Production Completed
STP_005-003 | Data Enrichment | RMU | RMU6 | OK | 2023-02-20 | 2023-02-23 |  | PSR101815 | 101815 | PSR101815 | SLEEVE, CONIC, P/N 534066, 1615X28, POS/ | SLEEVE, CONIC, P/N 534066, 1615X28, POS/GROUP 3, DOCUMENT NO. 30935; FOR BLOWER ASSEMBLY OF SELENIUM ROASTING FURNACE, MAKER: OUTOTEC | PC | 0 | 0 |  | C | PD | 5920 | ERSA | OTHERS | 534066 | 3000030 | OUTOTEC | EX |  |  |  | URL NOT FOUND |  | OUTOTEC | 534066 |  | 1615X28 | [10 empty] | BLOWER ASSEMBLY OF SELENIUM ROASTING FURNACE |  |  | 30935 | POS 3 | [5 empty] | Cleansed | SLEEVE | No Modifier | TYPE |  | SIZE |  | MATERIAL |  | HAZARD CLASS |  | CERTIFICATION/STANDARD |  | ADDITIONAL FEATURES EN |  | ADDITIONAL FEATURES ES |  | ADDITIONAL FEATURES FR | [45 empty] | Production Completed
STP_005-003 | Data Enrichment | RMU | RMU6 | OK | 2023-02-20 | 2023-02-23 |  | PSR023101 | 023101 | PSR023101 | SLEEVE, CYLINDER, ENGINE BLOCK, P/N 107- | SLEEVE, CYLINDER, ENGINE BLOCK, P/N 107-7604, ENGINE ARRANGEMENT; FOR CATERPILLAR® ENGINE MODEL C7 MOUNTED ON MODEL 950H WHEEL LOADER J5J / JAD SERIES | PC | 0 | 0 |  | A | PD | 3730 | ERSA | OTHERS | 107-7604 | 3000003 | CATERPILLAR | EX |  |  |  | https://parts.cat.com/en/catcorp/107-7604 |  | CATERPILLAR | 107-7604 | [12 empty] | ENGINE MOUNTED ON WHEEL LOADER | C7, 950H, J5J / JAD SERIES | CATERPILLAR | [7 empty] | Enriched | SLEEVE | No Modifier | TYPE | CYLINDER | SIZE | WD 121.92 X LG 254 X HT 121.92 MM | MATERIAL |  | HAZARD CLASS |  | CERTIFICATION/STANDARD |  | ADDITIONAL FEATURES EN | ENGINE BLOCK, ENGINE ARRANGEMENT | ADDITIONAL FEATURES ES |  | ADDITIONAL FEATURES FR | [45 empty] | Production Completed
STP_005-003 | Data Enrichment | RMU | RMU6 | OK | 2023-02-20 | 2023-02-23 |  | PSR026652 | 026652 | PSR026652 | SLEEVE, CYLINDER, ENGINE BLOCK, S6S ENGINE, P/N32A0700301, ENGINE ARRANGEMENT; FOR CATERPILLAR FORKLIFT MODEL DP60 WITH SERIAL NO T20C-10276 | SLEEVE, CYLINDER, ENGINE BLOCK, S6S ENGINE, P/N32A0700301, ENGINE ARRANGEMENT; FOR CATERPILLAR FORKLIFT MODEL DP60 WITH SERIAL NO T20C-10276 | PC | 0 | 0 | CRITICAL | A | PD | 3730 | ERSA | OTHERS | 2A0700301 | 0003000003 | CATERPILLAR | EX |  |  | HIGHLAND TRACTOR PARTS, INC. | URL NOT FOUND |  | CATERPILLAR | 2A0700301 | [6 empty] | HIGHLAND TRACTOR PARTS, INC. | [5 empty] | ENGINE, FORKLIFT | S6S, DP60 | CATERPILLAR |  |  | T20C-10276 |  |  |  |  | Cleansed | SLEEVE | No Modifier | TYPE | CYLINDER | SIZE |  | MATERIAL |  | HAZARD CLASS |  | CERTIFICATION/STANDARD |  | ADDITIONAL FEATURES EN | ENGINE BLOCK, ENGINE ARRANGEMENT | ADDITIONAL FEATURES ES |  | ADDITIONAL FEATURES FR | [45 empty] | Production Completed
STP_005-003 | Data Enrichment | RMU | RMU6 | OK | 2023-02-20 | 2023-02-23 |  | PSR952909 | 952909 | PSR952909 | SLEEVE, DRIVE SCREW, P/N 24D, SIZE: 3 X 1.5-10, MEDIUM: ELECTROLYTE, MAKER: A. R. WILFLEY AND SONS, INC. | SLEEVE, DRIVE SCREW, P/N 24D, SIZE: 3 X 1.5-10, MEDIUM: ELECTROLYTE, MAKER: A. R. WILFLEY AND SONS, INC. | PC | 0 | 0 | CRITICAL | B | PD | 5920 | ERSA | OTHER | 24D | 0003000371 | WILFLEY A R AND SONS | EX |  |  |  | URL NOT FOUND |  | WILFLEY A R AND SONS | 24D | [22 empty] | Cleansed | SLEEVE | No Modifier | TYPE | DRIVE SCREW | SIZE |  | MATERIAL |  | HAZARD CLASS |  | CERTIFICATION/STANDARD |  | ADDITIONAL FEATURES EN | PUMP SIZE: 3 X 1.5-10, MEDIUM: ELECTROLYTE | ADDITIONAL FEATURES ES |  | ADDITIONAL FEATURES FR | [45 empty] | Production Completed
STP_005-003 | Data Enrichment | RMU | RMU6 | OK | 2023-02-20 | 2023-02-23 |  | PSR944735 | 944735 | PSR944735 | SLEEVE, DRIVE SCREW, P/N 24D, SIZE: 3 X 1.5-6, MATERIAL: LOW CARBON 316, MEDIUM: ELECTROLYTE, MAKER: A. R. WILFLEY AND SONS, INC., | SLEEVE, DRIVE SCREW, P/N 24D, SIZE: 3 X 1.5-6, MATERIAL: LOW CARBON 316, MEDIUM: ELECTROLYTE, MAKER: A. R. WILFLEY AND SONS, INC., | PC | 1 | 2 | CRITICAL | A | V1 | 5920 | ERSA | OTHERS | 24D | 0003000371 | WILFLEY A R AND SONS | HB |  |  | A. R. WILFLEY AND SONS, INC. | URL NOT FOUND |  | WILFLEY A R AND SONS | 24D | [6 empty] | A. R. WILFLEY AND SONS, INC. | [15 empty] | Cleansed | SLEEVE | No Modifier | TYPE | DRIVE SCREW | SIZE |  | MATERIAL | LOW CARBON 316 | HAZARD CLASS |  | CERTIFICATION/STANDARD |  | ADDITIONAL FEATURES EN | PUMP SIZE: 3 X 1.5-6, MEDIUM: ELECTROLYTE | ADDITIONAL FEATURES ES |  | ADDITIONAL FEATURES FR | [45 empty] | Production Completed
STP_005-003 | Data Enrichment | RMU | RMU6 | OK | 2023-02-20 | 2023-02-23 |  | PSR943667 | 943667 | PSR943667 | SLEEVE, DRIVE SCREW, P/N 24D, SIZE: 3 X 2-13, MATERIAL: LOW CARBON 316, MEDIUM: ELECTROLYTE, MAKER: A. R. WILFLEY AND SONS, INC., | SLEEVE, DRIVE SCREW, P/N 24D, SIZE: 3 X 2-13, MATERIAL: LOW CARBON 316, MEDIUM: ELECTROLYTE, MAKER: A. R. WILFLEY AND SONS, INC., | PC | 1 | 2 | CONSUMABLES | A | V1 | 5920 | ERSA | OTHERS | 24D | 0003000371 | WILFLEY A R AND SONS | HB |  |  |  | URL NOT FOUND |  | WILFLEY A R AND SONS | 24D | [22 empty] | Cleansed | SLEEVE | No Modifier | TYPE | DRIVE SCREW | SIZE |  | MATERIAL | LOW CARBON 316 | HAZARD CLASS |  | CERTIFICATION/STANDARD |  | ADDITIONAL FEATURES EN | PUMP SIZE: 3 X 2-13, MEDIUM: ELECTROLYTE | ADDITIONAL FEATURES ES |  | ADDITIONAL FEATURES FR | [45 empty] | Production Completed
STP_005-003 | Data Enrichment | RMU | RMU6 | OK | 2023-02-20 | 2023-02-23 |  | PSR952944 | 952944 | PSR952944 | SLEEVE, DRIVE SCREW, P/N 5E, SIZE: 6 X 4-13, MEDIUM: ELECTROLYTE, MAKER: A. R. WILFLEY AND SONS, INC. | SLEEVE, DRIVE SCREW, P/N 5E, SIZE: 6 X 4-13, MEDIUM: ELECTROLYTE, MAKER: A. R. WILFLEY AND SONS, INC. | PC | 0 | 0 | CRITICAL | B | PD | 5920 | ERSA | OTHER | 5E | 0003000371 | WILFLEY A R AND SONS | EX |  |  |  | URL NOT FOUND |  | WILFLEY A R AND SONS | 5E | [22 empty] | Cleansed | SLEEVE | No Modifier | TYPE | DRIVE SCREW | SIZE |  | MATERIAL |  | HAZARD CLASS |  | CERTIFICATION/STANDARD |  | ADDITIONAL FEATURES EN | PUMP SIZE: 6 X 4-13, MEDIUM: ELECTROLYTE | ADDITIONAL FEATURES ES |  | ADDITIONAL FEATURES FR | [45 empty] | Production Completed
STP_005-003 | Data Enrichment | RMU | RMU6 | OK | 2023-02-20 | 2023-02-23 |  | PSR950632 | 950632 | PSR950632 | SLEEVE, DRIVE SCREW, SIZE: 1.5 X 1-6, P/N: 24D, MEDIUM: ELECTROLYTE, MFR: A. R. WILFLEY AND SONS, INC. | SLEEVE, DRIVE SCREW, SIZE: 1.5 X 1-6, P/N: 24D, MEDIUM: ELECTROLYTE, MFR: A. R. WILFLEY AND SONS, INC. | PC | 1 | 2 | CRITICAL | B | V1 | 5920 | ERSA | OTHERS |  |  |  | HB |  |  | A. R. WILFLEY AND SONS, INC. | URL NOT FOUND |  | A. R. WILFLEY AND SONS, INC. | 24D | [6 empty] | A. R. WILFLEY AND SONS, INC. | [15 empty] | Cleansed | SLEEVE | No Modifier | TYPE | DRIVE SCREW | SIZE |  | MATERIAL |  | HAZARD CLASS |  | CERTIFICATION/STANDARD |  | ADDITIONAL FEATURES EN | PUMP SIZE: 1.5 X 1-6, MEDIUM: ELECTROLYTE | ADDITIONAL FEATURES ES |  | ADDITIONAL FEATURES FR | [45 empty] | Production Completed
STP_005-003 | Data Enrichment | RMU | RMU6 | OK | 2023-02-20 | 2023-02-23 |  | PSR950828 | 950828 | PSR950828 | SLEEVE, DRIVE SCREW, SIZE: 1.5 X 1-8, P/N 24D, MEDIUM: ELECTROLYTE; FOR PUMP SERIAL NO. A703499, MFR: A. R. WILFLEY AND SONS, INC. | SLEEVE, DRIVE SCREW, SIZE: 1.5 X 1-8, P/N 24D, MEDIUM: ELECTROLYTE; FOR PUMP SERIAL NO. A703499, MFR: A. R. WILFLEY AND SONS, INC. | PC | 0 | 0 | CRITICAL | B | PD | 3000 | ERSA | OTHERS |  |  |  | EX |  |  |  | URL NOT FOUND |  | A. R. WILFLEY AND SONS, INC. | 24D | [22 empty] | Cleansed | SLEEVE | No Modifier | TYPE | DRIVE SCREW | SIZE |  | MATERIAL |  | HAZARD CLASS |  | CERTIFICATION/STANDARD |  | ADDITIONAL FEATURES EN | PUMP SIZE: 1.5 X 1-8, MEDIUM: ELECTROLYTE | ADDITIONAL FEATURES ES |  | ADDITIONAL FEATURES FR | [45 empty] | Production Completed
STP_005-003 | Data Enrichment | RMU | RMU6 | OK | 2023-02-20 | 2023-02-23 |  | PSR947013 | 947013 | PSR947013 | SLEEVE, DRIVE SCREW, SIZE: 3 X 1.5-8, P/N 24D, MATERIAL: LOW CARBON 316, MEDIUM: SELENIUM, MAKER: A. R. WILFLEY AND SONS, INC. | SLEEVE, DRIVE SCREW, SIZE: 3 X 1.5-8, P/N 24D, MATERIAL: LOW CARBON 316, MEDIUM: SELENIUM, MAKER: A. R. WILFLEY AND SONS, INC. | PC | 0 | 0 | CRITICAL | B | PD | 5920 | ERSA | OTHERS | 24D | 0003000371 | WILFLEY A R AND SONS | EX |  |  | A. R. WILFLEY AND SONS, INC. | URL NOT FOUND |  | WILFLEY A R AND SONS | 24D | [6 empty] | A. R. WILFLEY AND SONS, INC. | [15 empty] | Cleansed | SLEEVE | No Modifier | TYPE | DRIVE SCREW | SIZE |  | MATERIAL | LOW CARBON 316 | HAZARD CLASS |  | CERTIFICATION/STANDARD |  | ADDITIONAL FEATURES EN | PUMP SIZE: 3 X 1.5-8, MEDIUM: SELENIUM | ADDITIONAL FEATURES ES |  | ADDITIONAL FEATURES FR | [45 empty] | Production Completed
STP_005-003 | Data Enrichment | RMU | RMU6 | OK | 2023-02-20 | 2023-02-23 |  | PSR950595 | 950595 | PSR950595 | SLEEVE, DRIVE SCREW, SIZE: 3 X 2-10, P/N: 24D, MEDIUM: ELECTROLYTE, MFR: A. R. WILFLEY AND SONS, INC. | SLEEVE, DRIVE SCREW, SIZE: 3 X 2-10, P/N: 24D, MEDIUM: ELECTROLYTE, MFR: A. R. WILFLEY AND SONS, INC. | PC | 1 | 2 | CRITICAL | B | V1 | 5920 | ERSA | OTHERS |  |  |  | HB |  |  | A. R. WILFLEY AND SONS, INC. | URL NOT FOUND |  | A. R. WILFLEY AND SONS, INC. | 24D | [6 empty] | A. R. WILFLEY AND SONS, INC. | [15 empty] | Cleansed | SLEEVE | No Modifier | TYPE | DRIVE SCREW | SIZE |  | MATERIAL |  | HAZARD CLASS |  | CERTIFICATION/STANDARD |  | ADDITIONAL FEATURES EN | PUMP SIZE: 3 X 2-10, MEDIUM: ELECTROLYTE | ADDITIONAL FEATURES ES |  | ADDITIONAL FEATURES FR | [45 empty] | Production Completed
STP_005-003 | Data Enrichment | RMU | RMU6 | OK | 2023-02-20 | 2023-02-23 |  | PSR950443 | 950443 | PSR950443 | SLEEVE, DRIVE SCREW, SIZE: 4 X 3-8, P/N: 5E, MEDIUM: ELECTROLYTE, MAKER: A. R. WILFLEY AND SONS, INC. | SLEEVE, DRIVE SCREW, SIZE: 4 X 3-8, P/N: 5E, MEDIUM: ELECTROLYTE, MAKER: A. R. WILFLEY AND SONS, INC. | PC | 0 | 0 | CRITICAL | B | PD | 5920 | ERSA | OTHERS | 5E | 0003000371 | WILFLEY A R AND SONS | EX |  |  |  | URL NOT FOUND |  | WILFLEY A R AND SONS | 5E | [22 empty] | Cleansed | SLEEVE | No Modifier | TYPE | DRIVE SCREW | SIZE |  | MATERIAL |  | HAZARD CLASS |  | CERTIFICATION/STANDARD |  | ADDITIONAL FEATURES EN | PUMP SIZE: 4 X 3-8, MEDIUM: ELECTROLYTE | ADDITIONAL FEATURES ES |  | ADDITIONAL FEATURES FR | [45 empty] | Production Completed
STP_005-003 | Data Enrichment | RMU | RMU6 | OK | 2023-02-20 | 2023-02-23 |  | PSR945124 | 945124 | PSR945124 | SLEEVE, DRIVE SCREW, SIZE: 6 X 4-10, P/N: 24D, MATERIAL: LOW CARBON 316, MEDIUM: ELECTROLYTE, MAKER: A. R. WILFLEY AND SONS, INC. | SLEEVE, DRIVE SCREW, SIZE: 6 X 4-10, P/N: 24D, MATERIAL: LOW CARBON 316, MEDIUM: ELECTROLYTE, MAKER: A. R. WILFLEY AND SONS, INC. | PC | 1 | 2 | CRITICAL | A | V1 | 5920 | ERSA | OTHERS | 24D | 0003000371 | WILFLEY A R AND SONS | HB |  |  | A. R. WILFLEY AND SONS, INC. | URL NOT FOUND |  | WILFLEY A R AND SONS | 24D | [6 empty] | A. R. WILFLEY AND SONS, INC. | [15 empty] | Cleansed | SLEEVE | No Modifier | TYPE | DRIVE SCREW | SIZE |  | MATERIAL | LOW CARBON 316 | HAZARD CLASS |  | CERTIFICATION/STANDARD |  | ADDITIONAL FEATURES EN | PUMP SIZE: 6 X 4-10, MEDIUM: ELECTROLYTE | ADDITIONAL FEATURES ES |  | ADDITIONAL FEATURES FR | [45 empty] | Production Completed
STP_005-003 | Data Enrichment | RMU | RMU6 | OK | 2023-02-20 | 2023-02-23 |  | PSR056453 | 056453 | PSR056453 | SLEEVE, FLEXIBLE, SILICA, HIGH TEMPERATURE, NOMINAL SIZE: 1'', COLOUR: NATURAL (NT), MAX. DIRECT TEMP.: 982 DEG. C, MELTING POINT: 1649 DEG. C., 50 FEET PER SPOOL, MFR: ARGRIEMACH LTD | SLEEVE, FLEXIBLE, SILICA, HIGH TEMPERATURE, NOMINAL SIZE: 1'', COLOUR: NATURAL (NT), MAX. DIRECT TEMP.: 982 DEG. C, MELTING POINT: 1649 DEG. C., 50 FEET PER SPOOL, MFR: ARGRIEMACH LTD | RL | 0 | 0 | CONSUMABLES | C | PD | 1600 | ERSA | OTHERS |  |  |  | EX |  |  | PROFEX INTERNATIONAL | URL NOT FOUND |  | ARGRIEMACH LTD | [7 empty] | PROFEX INTERNATIONAL | [15 empty] | Cleansed | SLEEVE | No Modifier | TYPE | FLEXIBLE | SIZE | 1 IN | MATERIAL | SILICA | HAZARD CLASS |  | CERTIFICATION/STANDARD |  | ADDITIONAL FEATURES EN | HIGH TEMPERATURE, COLOUR: NATURAL (NT), MAX. DIRECT TEMP: 982 DEG. C, MELTING POINT: 1649 DEG C, 50 FEET PER SPOOL | ADDITIONAL FEATURES ES |  | ADDITIONAL FEATURES FR | [45 empty] | Production Completed
STP_005-003 | Data Enrichment | RMU | RMU6 | OK | 2023-02-20 | 2023-02-23 |  | PSR022751 | 022751 | PSR022751 | SLEEVE, INJECTOR, CYLINDER HEAD, P/N 227-1200, ENGINE ARRANGEMENT; FOR CATERPILLAR® ENGINE MODEL C7 MOUNTED ON MODEL 950H WHEEL LOADER J5J / JAD SERIES | SLEEVE, INJECTOR, CYLINDER HEAD, P/N 227-1200, ENGINE ARRANGEMENT; FOR CATERPILLAR® ENGINE MODEL C7 MOUNTED ON MODEL 950H WHEEL LOADER J5J / JAD SERIES | PC | 0 | 0 | CONSUMABLES | A | PD | 3730 | ERSA | OTHERS | 227-1200 | 0003000003 | CATERPILLAR | EX |  |  |  | https://parts.cat.com/en/catcorp/227-1200 |  | CATERPILLAR | 227-1200 | [12 empty] | ENGINE MOUNTED ON WHEEL LOADER | C7, 950H, J5J / JAD SERIES | CATERPILLAR | [7 empty] | Enriched | SLEEVE | No Modifier | TYPE | INJECTOR | SIZE | HT 40.8 MM | MATERIAL | Stainless steel | HAZARD CLASS |  | CERTIFICATION/STANDARD |  | ADDITIONAL FEATURES EN | CYLINDER HEAD, ENGINE ARRANGEMENT | ADDITIONAL FEATURES ES |  | ADDITIONAL FEATURES FR | [45 empty] | Production Completed
STP_005-003 | Data Enrichment | RMU | RMU6 | MATERIAL | 2023-02-20 | 2023-02-23 |  | PSR102739 | 102739 | PSR102739 | SLEEVE, LOCKING, P/N 531.1, IDENT-NO. 53 | SLEEVE, LOCKING, P/N 531.1, IDENT-NO. 531C23062PPE019, MATERIAL: PP+1.4305, DIMENSIONS: Ø37/12,8X41; FOR VERTICAL CHEMICAL STANDARD PUMP, FACTORY-NO.: 05.0156; TYPE AND SIZE: VKPF 50-200; REF. DWG. NO. S 0640.148; MANUFACTURER: WERNERT-PUM PEN GmbH, GERMANY | PC | 0 | 0 |  | C | PD | 3000 | ERSA | OTHERS | 531.1 | 3000366 | WERNERT H UND CO KG ORERHAUSENER ST | EX |  |  |  | URL NOT FOUND |  | WERNERT H UND CO KG ORERHAUSENER ST | 531.1 |  | 531C23062PPE019 | [10 empty] | VERTICAL CHEMICAL STANDARD PUMP, FACTORY-NO: 05.0156 | VKPF 50-200 | WERNERT-PUM PEN GmbH, GERMANY | S 0640.148 | [6 empty] | Cleansed | SLEEVE | No Modifier | TYPE | LOCKING | SIZE | 37/12.8 X 41 MM | MATERIAL | PP+1.4305 | HAZARD CLASS |  | CERTIFICATION/STANDARD |  | ADDITIONAL FEATURES EN |  | ADDITIONAL FEATURES ES |  | ADDITIONAL FEATURES FR | [45 empty] | Production Completed
STP_005-003 | Data Enrichment | RMU | RMU6 | OK | 2023-02-20 | 2023-02-23 |  | PSR044169 | 044169 | PSR044169 | SLEEVE, LOCKUP PISTON RING, P/N 232465, | SLEEVE, LOCKUP PISTON RING, P/N 232465, TRANSMISSION CASE & REAR COVER GROUP; FOR MCC BAOSTEEL SLAG POT CARRIER MODEL BGC-70B SERIAL NO. BGC-70B-14004 WITH CUMMINS ENGINE MODEL QSM11 NO. 35321838 | PC | 0 | 0 |  | A | PD | 6175 | ERSA | OTHERS | N/A | N/A | N/A | EX |  |  |  | URL NOT FOUND |  |  | 232465 | [12 empty] | MCC BAOSTEEL SLAG POT CARRIER C/W ENGINE | BGC-70B, QSM11, 35321838 | CUMMINS |  |  | BGC-70B-14004 |  |  |  |  | Cleansed | SLEEVE | No Modifier | TYPE | LOCKUP PISTON RING | SIZE |  | MATERIAL |  | HAZARD CLASS |  | CERTIFICATION/STANDARD |  | ADDITIONAL FEATURES EN | TRANSMISSION CASE & REAR COVER GROUP | ADDITIONAL FEATURES ES |  | ADDITIONAL FEATURES FR | [45 empty] | Production Completed
STP_005-003 | Data Enrichment | RMU | RMU6 | OK | 2023-02-20 | 2023-02-23 |  | PSR046125 | 046125 | PSR046125 | SLEEVE, MATERIAL: 42CRMO, POSITION NO.: | SLEEVE, MATERIAL: 42CRMO, POSITION NO.: 7, DRAWING NO.: E010010552; FOR ACTIVE WHEEL ASSEMBLY, 40T/42M LEVEL LUFFING GANTRY CRANE, REFERENCE DRAWING NO.: B2230300000329; MFR: DALIAN HUARUI HEAVY INDUSTRY GROUP CO.,LTD | PC | 0 | 0 |  | C | PD | 5920 | ERSA | OTHERS | N/A | N/A | N/A | EX |  |  |  | URL NOT FOUND |  | DALIAN HUARUI HEAVY INDUSTRY GROUP CO.,LTD | [13 empty] | ACTIVE WHEEL ASSEMBLY, 40T/42M LEVEL LUFFING GANTRY CRANE |  |  | E010010552, B2230300000329 | POS 7 | [5 empty] | Cleansed | SLEEVE | No Modifier | TYPE |  | SIZE |  | MATERIAL | 42CRMO | HAZARD CLASS |  | CERTIFICATION/STANDARD |  | ADDITIONAL FEATURES EN |  | ADDITIONAL FEATURES ES |  | ADDITIONAL FEATURES FR | [45 empty] | Production Completed
STP_005-003 | Data Enrichment | RMU | RMU6 | OK | 2023-02-20 | 2023-02-23 |  | PSR044482 | 044482 | PSR044482 | SLEEVE, MATERIAL: Q235-B, POSITION NO.: 1; FOR ROLLER ASSEMBLAGE, 40T/42m LEVEL LUFFING GANTRY CRANE, REFERENCE DRAWING NO.: B2230200000968, MFR: DALIAN HUARUI HEAVY INDUSTRY GROUP CO., LTD | SLEEVE, MATERIAL: Q235-B, POSITION NO.: 1; FOR ROLLER ASSEMBLAGE, 40T/42m LEVEL LUFFING GANTRY CRANE, REFERENCE DRAWING NO.: B2230200000968, MFR: DALIAN HUARUI HEAVY INDUSTRY GROUP CO., LTD | PC | 0 | 0 | CONSUMABLES | C | PD | 5920 | ERSA | OTHERS |  |  |  | EX |  |  | GENERAL EXPORTATION (H.K.) CO., LTD. | URL NOT FOUND |  | DALIAN HUARUI HEAVY INDUSTRY GROUP CO., LTD | [7 empty] | GENERAL EXPORTATION (H.K.) CO., LTD. | [5 empty] | ROLLER ASSEMBLAGE, 40T/42m LEVEL LUFFING GANTRY CRANE |  |  | B2230200000968 | POS 1 | [5 empty] | Cleansed | SLEEVE | No Modifier | TYPE |  | SIZE |  | MATERIAL | plain carbon structural steel GRADE Q235B | HAZARD CLASS |  | CERTIFICATION/STANDARD |  | ADDITIONAL FEATURES EN |  | ADDITIONAL FEATURES ES |  | ADDITIONAL FEATURES FR | [45 empty] | Production Completed
STP_005-003 | Data Enrichment | RMU | RMU6 | OK | 2023-02-20 | 2023-02-23 |  | PSR046122 | 046122 | PSR046122 | SLEEVE, MATERIAL: Q235B, POSITION NO.: 2 | SLEEVE, MATERIAL: Q235B, POSITION NO.: 2, DRAWING NO.: E040011678; FOR ACTIVE WHEEL ASSEMBLY, 40T/42M LEVEL LUFFING GANTRY CRANE, REFERENCE DRAWING NO.: B2230300000329; MFR: DALIAN HUARUI HEAVY INDUSTRY GROUP CO.,LTD | PC | 0 | 0 |  | C | PD | 5920 | ERSA | OTHERS | N/A | N/A | N/A | EX |  |  |  | URL NOT FOUND |  | DALIAN HUARUI HEAVY INDUSTRY GROUP CO.,LTD | [13 empty] | ACTIVE WHEEL ASSEMBLY, 40T/42M LEVEL LUFFING GANTRY CRANE |  |  | E040011678, B2230300000329 | POS 2 | [5 empty] | Cleansed | SLEEVE | No Modifier | TYPE |  | SIZE |  | MATERIAL | Q235B | HAZARD CLASS |  | CERTIFICATION/STANDARD |  | ADDITIONAL FEATURES EN |  | ADDITIONAL FEATURES ES |  | ADDITIONAL FEATURES FR | [45 empty] | Production Completed
STP_005-003 | Data Enrichment | RMU | RMU6 | OK | 2023-02-20 | 2023-02-23 |  | PSR030452 | 030452 | PSR030452 | SLEEVE, MECHANICAL SEAL, IS300-250-315, O.D. 70 mm, I.D. 50 mm, LENGTH: 70 mm, MATERIAL: 3Cr13, SPARE CODE: A0317.3.5, DRAWING NO.: CN0536DD0317WD1-005; FOR RETURN WATER PUMP, Q:715m³/h H:19.7m U:440V, | SLEEVE, MECHANICAL SEAL, IS300-250-315, O.D. 70 mm, I.D. 50 mm, LENGTH: 70 mm, MATERIAL: 3Cr13, SPARE CODE: A0317.3.5, DRAWING NO.: CN0536DD0317WD1-005; FOR RETURN WATER PUMP, Q:715m³/h H:19.7m U:440V, MFR: SHANDONG SHUANGLUN EMMECOM PUMP CO.,LTD | PC | 0 | 0 | CONSUMABLES | C | PD | 3000 | ERSA | OTHERS |  |  |  | EX |  |  | CHINA NERIN ENGINEERING CO., LTD. | URL NOT FOUND |  | SHANDONG SHUANGLUN EMMECOM PUMP CO.,LTD |  |  | A0317.3.5 |  |  |  |  | CHINA NERIN ENGINEERING CO., LTD. | [5 empty] | RETURN WATER PUMP, Q:715m³/h H:19.7m U:440V | IS300-250-315 |  | CN0536DD0317WD1-005 | [6 empty] | Cleansed | SLEEVE | No Modifier | TYPE | MECHANICAL SEAL | SIZE | ID 50 X OD 70 X LG 70 MM | MATERIAL | 3Cr13 | HAZARD CLASS |  | CERTIFICATION/STANDARD |  | ADDITIONAL FEATURES EN |  | ADDITIONAL FEATURES ES |  | ADDITIONAL FEATURES FR | [45 empty] | Production Completed
STP_005-003 | Data Enrichment | RMU | RMU6 | OK | 2023-02-20 | 2023-02-23 |  | PSR044142 | 044142 | PSR044142 | SLEEVE, OIL DISTRIBUTOR, P/N 249602, CON | SLEEVE, OIL DISTRIBUTOR, P/N 249602, CONVERTER HOUSING GROUP; FOR MCC BAOSTEEL SLAG POT CARRIER MODEL BGC-70B SERIAL NO. BGC-70B-14004 WITH C ENGINE MODEL QSM11 NO. 35321838 | PC | 0 | 0 |  | A | PD | 6175 | ERSA | OTHERS | N/A | N/A | N/A | EX |  |  |  | URL NOT FOUND |  | CUMMINS | 249602 | [12 empty] | MCC BAOSTEEL SLAG POT CARRIER C/W ENGINE | BGC-70B, QSM11, 35321838 | CUMMINS |  |  | BGC-70B-14004 |  |  |  |  | Cleansed | SLEEVE | No Modifier | TYPE | OIL DISTRIBUTOR | SIZE |  | MATERIAL |  | HAZARD CLASS |  | CERTIFICATION/STANDARD |  | ADDITIONAL FEATURES EN |  | ADDITIONAL FEATURES ES |  | ADDITIONAL FEATURES FR | [45 empty] | Production Completed
STP_005-003 | Data Enrichment | RMU | RMU6 | OK | 2023-02-20 | 2023-02-23 |  | PSR044140 | 044140 | PSR044140 | SLEEVE, OIL DISTRIBUTOR, P/N 249630, CON | SLEEVE, OIL DISTRIBUTOR, P/N 249630, CONVERTER HOUSING GROUP; FOR MCC BAOSTEEL SLAG POT CARRIER MODEL BGC-70B SERIAL NO. BGC-70B-14004 WITH CUMMINS ENGINE MODEL QSM11 NO. 35321838 | PC | 0 | 0 |  | A | PD | 6175 | ERSA | OTHERS | N/A | N/A | N/A | EX |  |  |  | URL NOT FOUND |  | CUMMINS | 249630 | [12 empty] | MCC BAOSTEEL SLAG POT CARRIER C/W ENGINE | BGC-70B, QSM11, 35321838 | CUMMINS |  |  | BGC-70B-14004 |  |  |  |  | Cleansed | SLEEVE | No Modifier | TYPE | OIL DISTRIBUTOR | SIZE |  | MATERIAL |  | HAZARD CLASS |  | CERTIFICATION/STANDARD |  | ADDITIONAL FEATURES EN |  | ADDITIONAL FEATURES ES |  | ADDITIONAL FEATURES FR | [45 empty] | Production Completed
STP_005-003 | Data Enrichment | RMU | RMU6 | OK | 2023-02-20 | 2023-02-23 |  | PSR044141 | 044141 | PSR044141 | SLEEVE, OIL DISTRIBUTOR, P/N 249631, CON | SLEEVE, OIL DISTRIBUTOR, P/N 249631, CONVERTER HOUSING GROUP; FOR MCC BAOSTEEL SLAG POT CARRIER MODEL BGC-70B SERIAL NO. BGC-70B-14004 WITH CUMMINS ENGINE MODEL QSM11 NO. 35321838 | PC | 0 | 0 |  | A | PD | 6175 | ERSA | OTHERS | N/A | N/A | N/A | EX |  |  |  | URL NOT FOUND |  | CUMMINS | 249631 | [12 empty] | MCC BAOSTEEL SLAG POT CARRIER C/W ENGINE | BGC-70B, QSM11, 35321838 | CUMMINS |  |  | BGC-70B-14004 |  |  |  |  | Cleansed | SLEEVE | No Modifier | TYPE | OIL DISTRIBUTOR | SIZE |  | MATERIAL |  | HAZARD CLASS |  | CERTIFICATION/STANDARD |  | ADDITIONAL FEATURES EN |  | ADDITIONAL FEATURES ES |  | ADDITIONAL FEATURES FR | [45 empty] | Production Completed
STP_005-003 | Data Enrichment | RMU | RMU6 | OK | 2023-02-20 | 2023-02-23 |  | PSR584370 | 584370 | PSR584370 | SLEEVE, OIL SEAL, CLA NO. 077-8, MATERIA | SLEEVE, OIL SEAL, CLA NO. 077-8, MATERIAL: AC3A, FOR SLIDING BEARING UNIT OF DOUBLE SUCTION AIRFOIL FAN MODEL #12FADB-CNM, SERIAL NO. 4100800, MAKER: DENGYOSHA MACHINE WORKS, LTD., JAPAN (MESCO DWG. NO. MM 06014) | PC | 0 | 0 |  | C | PD | 5920 | ERSA | OTHERS | N/A | N/A | N/A | EX |  |  |  | URL NOT FOUND |  | DENGYOSHA MACHINE WORKS, LTD., JAPAN |  | MESCO | [11 empty] | SLIDING BEARING UNIT OF DOUBLE SUCTION AIRFOIL FAN | 12FADB-CNM |  | MM 06014 |  | 4100800 |  |  |  |  | Cleansed | SLEEVE | No Modifier | TYPE | OIL SEAL | SIZE |  | MATERIAL | STEEL GRADE AC3A | HAZARD CLASS |  | CERTIFICATION/STANDARD |  | ADDITIONAL FEATURES EN | CLA NO. 077-8 | ADDITIONAL FEATURES ES |  | ADDITIONAL FEATURES FR | [45 empty] | Production Completed
STP_005-003 | Data Enrichment | RMU | RMU6 | OK | 2023-02-20 | 2023-02-23 |  | PSR103301 | 103301 | PSR103301 | SLEEVE, OIL SEAL, CLA NO. 077-8, MATERIA | SLEEVE, OIL SEAL, CLA NO. 077-8, MATERIAL: AC3A, FOR SLIDING BEARING UNIT OF DOUBLE SUCTION RADIAL FAN TYPE #11FRDB-CNM, SERIAL NO. 4100803, MFR: DENGYOSHA MACHINE WORKS, LTD., JAPAN (MESCO DWG. NO. MM 06014) | PC | 0 | 0 |  | C | PD | 5920 | ERSA | OTHERS | N/A | N/A | N/A | EX |  |  |  | URL NOT FOUND |  | DENGYOSHA MACHINE WORKS, LTD., JAPAN |  | MESCO | [11 empty] | SLIDING BEARING UNIT OF DOUBLE SUCTION RADIAL FAN | 11FRDB-CNM |  | MM 06014 |  | 4100803 |  |  |  |  | Cleansed | SLEEVE | No Modifier | TYPE | OIL SEAL | SIZE |  | MATERIAL | STEEL GRADE AC3A | HAZARD CLASS |  | CERTIFICATION/STANDARD |  | ADDITIONAL FEATURES EN | CLA NO. 077-8 | ADDITIONAL FEATURES ES |  | ADDITIONAL FEATURES FR | [45 empty] | Production Completed
STP_005-003 | Data Enrichment | RMU | RMU6 | OK | 2023-02-20 | 2023-02-23 |  | PSR103300 | 103300 | PSR103300 | SLEEVE, OIL SEAL, CLA NO. 077-8, MATERIAL: AC3A; FOR SLIDING BEARING UNIT OF DOUBLE SUCTION TUBO FAN MODEL #18FBDB-CHM, SERIAL NO. 4100796, MFR: DENGYOSHA MACHINE WORKS, LTD., JAPAN (MESCO DWG. NO. BM 06005) | SLEEVE, OIL SEAL, CLA NO. 077-8, MATERIAL: AC3A; FOR SLIDING BEARING UNIT OF DOUBLE SUCTION TUBO FAN MODEL #18FBDB-CHM, SERIAL NO. 4100796, MFR: DENGYOSHA MACHINE WORKS, LTD., JAPAN (MESCO DWG. NO. BM 06005) | PC | 0 | 0 | CONSUMABLES | C | PD | 5920 | ERSA | OTHERS |  |  |  | EX |  |  |  | URL NOT FOUND |  | DENGYOSHA MACHINE WORKS, LTD., JAPAN |  | MESCO | [11 empty] | SLIDING BEARING UNIT OF DOUBLE SUCTION TUBO FAN | 18FBDB-CHM |  | BM 06005 |  | 4100796 |  |  |  |  | Cleansed | SLEEVE | No Modifier | TYPE | OIL SEAL | SIZE |  | MATERIAL | STEEL GRADE AC3A | HAZARD CLASS |  | CERTIFICATION/STANDARD |  | ADDITIONAL FEATURES EN | CLA NO. 077-8 | ADDITIONAL FEATURES ES |  | ADDITIONAL FEATURES FR | [45 empty] | Production Completed
STP_005-003 | Data Enrichment | RMU | RMU6 | OK | 2023-02-20 | 2023-02-23 |  | PSR597584 | 597584 | PSR597584 | SLEEVE, OIL SEAL, CLA. NO. 077-8, MATERI | SLEEVE, OIL SEAL, CLA. NO. 077-8, MATERIAL: AC3A, SLIDING BEARING UNIT OF DOUBLE SUCTION AIROIL FAN TYPE #11FADB-CNM, SERIAL NO. 4100804, MFR: DENGYOSHA MACHINE WORKS, LTD., JAPAN (MESCO DWG. NO. 06014) | PC | 0 | 0 |  | C | PD | 5920 | ERSA | OTHERS | N/A | N/A | N/A | EX |  |  |  | URL NOT FOUND |  | DENGYOSHA MACHINE WORKS, LTD., JAPAN |  | MESCO | [11 empty] | SLIDING BEARING UNIT OF DOUBLE SUCTION AIRFOIL FAN | 11FADB-CNM |  | 06014 |  | 4100804 |  |  |  |  | Cleansed | SLEEVE | No Modifier | TYPE | OIL SEAL | SIZE |  | MATERIAL | STEEL GRADE AC3A | HAZARD CLASS |  | CERTIFICATION/STANDARD |  | ADDITIONAL FEATURES EN | CLA NO. 077-8 | ADDITIONAL FEATURES ES |  | ADDITIONAL FEATURES FR | [45 empty] | Production Completed
STP_005-003 | Data Enrichment | RMU | RMU6 | OK | 2023-02-20 | 2023-02-23 |  | PSR016674 | 016674 | PSR016674 | SLEEVE, O-RING, ITEM NO. 18, FOR “WILFLEY” PUMP MODEL A7, SIZE 4 X 3-13, SERIAL NO. A703290, MFR: A.R. WILFLEY AND SONS, INC. | SLEEVE, O-RING, ITEM NO. 18, FOR “WILFLEY” PUMP MODEL A7, SIZE 4 X 3-13, SERIAL NO. A703290, MFR: A.R. WILFLEY AND SONS, INC. | SE | 0 | 0 | CONSUMABLES | C | PD | 3000 | ERSA | OTHERS |  |  |  | EX |  |  |  | URL NOT FOUND |  | A.R. WILFLEY AND SONS, INC. | [13 empty] | PUMP, SIZE 4 X 3-13 | A7 | A.R. WILFLEY AND SONS, INC. |  |  | A703290 | 18 |  |  |  | Cleansed | SLEEVE | No Modifier | TYPE |  | SIZE |  | MATERIAL |  | HAZARD CLASS |  | CERTIFICATION/STANDARD |  | ADDITIONAL FEATURES EN | C/W O-RING | ADDITIONAL FEATURES ES |  | ADDITIONAL FEATURES FR | [45 empty] | Production Completed
STP_005-003 | Data Enrichment | RMU | RMU6 | OK | 2023-02-20 | 2023-02-23 |  | PSR054008 | 054008 | PSR054008 | SLEEVE, P/N 1006556, CONVEYOR LIFT GROUP | SLEEVE, P/N 1006556, CONVEYOR LIFT GROUP, RIGHT; FOR TENNANT STREET SWEEPER SENTINEL MODEL 331000 | PC | 0 | 0 |  | A | PD | 6175 | ERSA | OTHERS | 1006556 | 3000358 | TENNANT STREET SWEEPER SENTINEL MODEL 331000 | EX |  |  |  | https://www.tennantco.com/content/dam/tennant/tennantco/products/machines/sweeper%20riders/Sentinel/operator-parts-manual/331000.pdf |  | TENNANT | 1006556 | [12 empty] | STREET SWEEPER SENTINEL | 331000 | TENNANT | [7 empty] | Cleansed | SLEEVE | No Modifier | TYPE | RIGHT | SIZE |  | MATERIAL |  | HAZARD CLASS |  | CERTIFICATION/STANDARD |  | ADDITIONAL FEATURES EN | CONVEYOR LIFT GROUP | ADDITIONAL FEATURES ES |  | ADDITIONAL FEATURES FR | [45 empty] | Production Completed
STP_005-003 | Data Enrichment | RMU | RMU6 | OK | 2023-02-20 | 2023-02-23 |  | PSR940092 | 940092 | PSR940092 | SLEEVE, P/N 17, MATERIAL: STAINLESS STEEL SS403, FOR SEAWATER INTAKE VACUUM PUMP, TYPE: NVH, FRAME NO.: NVH-101AZA, REF. MMS/MESCO DWG NO.: WM30201 / WM30202 OR P4-132521, MFR: KUBOTA, LTD. | SLEEVE, P/N 17, MATERIAL: STAINLESS STEEL SS403, FOR SEAWATER INTAKE VACUUM PUMP, TYPE: NVH, FRAME NO.: NVH-101AZA, REF. MMS/MESCO DWG NO.: WM30201 / WM30202 OR P4-132521, MFR: KUBOTA, LTD. | PC | 0 | 0 | CONSUMABLES | C | PD | 3000 | ERSA | OTHERS |  |  |  | EX |  |  | MESCO, INC. | URL NOT FOUND |  | KUBOTA, LTD. | 17 | MMS |  | MESCO |  |  |  | MESCO, INC. | [5 empty] | SEAWATER INTAKE VACUUM PUMP, TYPE: NVH, FRAME NO.: NVH-101AZA |  |  | WM30201 / WM30202 / P4-132521 | [6 empty] | Cleansed | SLEEVE | No Modifier | TYPE |  | SIZE |  | MATERIAL | STAINLESS STEEL 403 | HAZARD CLASS |  | CERTIFICATION/STANDARD |  | ADDITIONAL FEATURES EN |  | ADDITIONAL FEATURES ES |  | ADDITIONAL FEATURES FR | [45 empty] | Production Completed
STP_005-003 | Data Enrichment | RMU | RMU6 | OK | 2023-02-20 | 2023-02-23 |  | PSR952785 | 952785 | PSR952785 | SLEEVE, P/N 3819822, FLYWHEEL HOUSING GROUP, FOR MCC BAOSTEEL SLAG POT CARRIER MODEL BGC-70B SERIAL NO. BGC-70B-14004 WITH CUMMINS ENGINE MODEL QSM11 NO. 35321838, MFR: CUMMINS | SLEEVE, P/N 3819822, FLYWHEEL HOUSING GROUP, FOR MCC BAOSTEEL SLAG POT CARRIER MODEL BGC-70B SERIAL NO. BGC-70B-14004 WITH CUMMINS ENGINE MODEL QSM11 NO. 35321838, MFR: CUMMINS | PC | 0 | 0 | CRITICAL | A | PD | 5955 | ERSA | OTHER |  |  |  | EX |  |  |  | https://shop.cummins.com/CSSNAStore/s/product/a2w4N000003sL6dQAE/cummins-sleeve-3819822 |  | CUMMINS | 3819822 | [12 empty] | MCC BAOSTEEL SLAG POT CARRIER C/W ENGINE | BGC-70B, QSM11, 35321838 | CUMMINS |  |  | BGC-70B-14004 |  |  |  |  | Cleansed | SLEEVE | No Modifier | TYPE |  | SIZE |  | MATERIAL |  | HAZARD CLASS |  | CERTIFICATION/STANDARD |  | ADDITIONAL FEATURES EN | FLYWHEEL HOUSING GROUP | ADDITIONAL FEATURES ES |  | ADDITIONAL FEATURES FR | [45 empty] | Production Completed
STP_005-003 | Data Enrichment | RMU | RMU6 | OK | 2023-02-20 | 2023-02-23 |  | PSR056241 | 056241 | PSR056241 | SLEEVE, P/N 885-1205001, ENGINE ARRANGEM | SLEEVE, P/N 885-1205001, ENGINE ARRANGEMENT; FOR YUCHAI HYDRAULIC EXCAVATOR MODEL YC210LC-8, SERIAL NO. 8830100983 | AY | 0 | 0 |  | A | PD | 5955 | ERSA | OTHERS | N/A | N/A | N/A | EX |  |  |  | URL NOT FOUND |  | YUCHAI | 885-1205001 | [12 empty] | HYDRAULIC EXCAVATOR | YC210LC-8 | YUCHAI |  |  | 8830100983 |  |  |  |  | Cleansed | SLEEVE | No Modifier | TYPE |  | SIZE |  | MATERIAL |  | HAZARD CLASS |  | CERTIFICATION/STANDARD |  | ADDITIONAL FEATURES EN | ENGINE ARRANGEMENT | ADDITIONAL FEATURES ES |  | ADDITIONAL FEATURES FR | [45 empty] | Production Completed
STP_005-003 | Data Enrichment | RMU | RMU6 | OK | 2023-02-20 | 2023-02-23 |  | PSR046353 | 046353 | PSR046353 | SLEEVE, P/N VG1560040032, CYLINDER HEAD | SLEEVE, P/N VG1560040032, CYLINDER HEAD GROUP; FOR HOWO DUMPTRUCK MODEL ZZ3257N3847A (VIN: LZZ5ELSDXFW114585) WITH ENGINE MODEL WD615.47 / SERIAL NO. 150907016077 | PC | 0 | 0 |  | A | PD | 6175 | ERSA | OTHERS | N/A | N/A | N/A | EX |  |  |  | https://ec91084995.sell.everychina.com/p-100164306-sleeve-sinotruk-spare-parts-for-truck-cylinder-head-vg1560040032.html |  | HOWO | VG1560040032 | [12 empty] | DUMPTRUCK C/W ENGINE | ZZ3257N3847A (VIN: LZZ5ELSDXFW114585), WD615.47 | HOWO |  |  | 150907016077 |  |  |  |  | Cleansed | SLEEVE | No Modifier | TYPE | CYLINDER HEAD | SIZE |  | MATERIAL |  | HAZARD CLASS |  | CERTIFICATION/STANDARD |  | ADDITIONAL FEATURES EN | GROUP | ADDITIONAL FEATURES ES |  | ADDITIONAL FEATURES FR | [45 empty] | Production Completed
STP_005-003 | Data Enrichment | RMU | RMU6 | OK | 2023-02-20 | 2023-02-23 |  | PSR948285 | 948285 | PSR948285 | SLEEVE, P/N: 4, MODEL: IS80-50-200A, CAPACITY: 40 M3/HR, HEAD: 60 M, NPSH:2.5 M, SPEED: 3480 RPM, POWER: 15 KW, FOR DESULFURIZATION PLANT WATER PUMP; MFR: SHANDONG SHUANGLUNCO., LTD., | SLEEVE, P/N: 4, MODEL: IS80-50-200A, CAPACITY: 40 M3/HR, HEAD: 60 M, NPSH:2.5 M, SPEED: 3480 RPM, POWER: 15 KW, FOR DESULFURIZATION PLANT WATER PUMP; MFR: SHANDONG SHUANGLUNCO., LTD., | PC | 0 | 0 | CONSUMABLES | B | PD | 3000 | ERSA | OTHERS |  |  |  | EX |  |  | POWER KEY ENTERPRISE LIMITED | URL NOT FOUND |  | SHANDONG SHUANGLUNCO., LTD | 4 | [6 empty] | POWER KEY ENTERPRISE LIMITED | [5 empty] | DESULFURIZATION PLANT WATER PUMP, CAPACITY: 40 M3/HR, HEAD: 60 M, NPSH:2.5 M, SPEED: 3480 RPM, POWER: 15 KW | IS80-50-200A | [8 empty] | Cleansed | SLEEVE | No Modifier | TYPE |  | SIZE |  | MATERIAL |  | HAZARD CLASS |  | CERTIFICATION/STANDARD |  | ADDITIONAL FEATURES EN |  | ADDITIONAL FEATURES ES |  | ADDITIONAL FEATURES FR | [45 empty] | Production Completed
STP_005-003 | Data Enrichment | RMU | RMU6 | OK | 2023-02-20 | 2023-02-23 |  | PSR050463 | 050463 | PSR050463 | SLEEVE, PASAR REFERENCE DRAWING NO.: P-L-M-0027, O.D: 570 MM, I.D: 555 MM, THICKNESS: 7.5 MM, LENGTH: 335 MM, MATERIAL: CAST IRON, FOR LOCAL FABRICATION | SLEEVE, PASAR REFERENCE DRAWING NO.: P-L-M-0027, O.D: 570 MM, I.D: 555 MM, THICKNESS: 7.5 MM, LENGTH: 335 MM, MATERIAL: CAST IRON, FOR LOCAL FABRICATION | PC | 0 | 0 | CONSUMABLES | B | PD | 5920 | ERSA | OTHERS |  |  |  | EX |  |  |  | URL NOT FOUND | [18 empty] | P-L-M-0027 | [6 empty] | Cleansed | SLEEVE | No Modifier | TYPE |  | SIZE | ID 555 X OD 570 X THK 7.5 X LG 335 MM | MATERIAL | CAST IRON | HAZARD CLASS |  | CERTIFICATION/STANDARD |  | ADDITIONAL FEATURES EN | FOR LOCAL FABRICATION | ADDITIONAL FEATURES ES |  | ADDITIONAL FEATURES FR | [45 empty] | Production Completed
STP_005-003 | Data Enrichment | RMU | RMU6 | OK | 2023-02-20 | 2023-02-23 |  | PSR571686 | 571686 | PSR571686 | SLEEVE, PIPE, INLET, CrFC25, 240 MM I. D. X 290 MM O. D., 30 MM THICK, 500 MM OVERALL LENGTH, WITH MIRDC CERTIFICATE, LOCAL FABRICATION, FOR BY-PASS LINE | SLEEVE, PIPE, INLET, CrFC25, 240 MM I. D. X 290 MM O. D., 30 MM THICK, 500 MM OVERALL LENGTH, WITH MIRDC CERTIFICATE, LOCAL FABRICATION, FOR BY-PASS LINE | PC | 0 | 0 | CONSUMABLES | C | PD | 5920 | ERSA | OTHERS |  |  |  | EX |  |  |  | URL NOT FOUND | [25 empty] | Cleansed | SLEEVE | No Modifier | TYPE | PIPE, INLET | SIZE | ID 240 X OD 290 X THK 30 X LG 500 MM | MATERIAL | CrFC25 | HAZARD CLASS |  | CERTIFICATION/STANDARD |  | ADDITIONAL FEATURES EN | C/W MIRDC CERTIFICATE, LOCAL FABRICATION, FOR BY-PASS LINE | ADDITIONAL FEATURES ES |  | ADDITIONAL FEATURES FR | [45 empty] | Production Completed
STP_005-003 | Data Enrichment | RMU | RMU6 | OK | 2023-02-20 | 2023-02-23 |  | PSR571700 | 571700 | PSR571700 | SLEEVE, PIPE, INLET, CrFC25, 440 MM I. D. X 490 MM O. D., 30 MM THICK, 470 MM OVERALL LENGTH, WITH MIRDC CERTIFICATE, LOCAL FABRICATION, FOR EQUALIZING LINE | SLEEVE, PIPE, INLET, CrFC25, 440 MM I. D. X 490 MM O. D., 30 MM THICK, 470 MM OVERALL LENGTH, WITH MIRDC CERTIFICATE, LOCAL FABRICATION, FOR EQUALIZING LINE | PC | 0 | 0 | CONSUMABLES | C | PD | 5920 | ERSA | OTHERS |  |  |  | EX |  |  |  | URL NOT FOUND | [25 empty] | Cleansed | SLEEVE | No Modifier | TYPE | PIPE, INLET | SIZE | ID 440 X OD 490 X THK 30X LG 470 MM | MATERIAL | CrFC25 | HAZARD CLASS |  | CERTIFICATION/STANDARD |  | ADDITIONAL FEATURES EN | C/W MIRDC CERTIFICATE, LOCAL FABRICATION, FOR EQUALIZING LINE | ADDITIONAL FEATURES ES |  | ADDITIONAL FEATURES FR | [45 empty] | Production Completed
STP_005-003 | Data Enrichment | RMU | RMU6 | OK | 2023-02-20 | 2023-02-23 |  | PSR571671 | 571671 | PSR571671 | SLEEVE, PIPE, INLET, MATERIAL: SX/ZECOR, 80 MM I. D. X 120 MM O. D., 30 MM THICK, 300 MM OVERALL LENGTH, WITH MATERIAL CERTIFICATE, LOCAL FABRICATION, FOR DRAIN LINES OF PUMP TANKS | SLEEVE, PIPE, INLET, MATERIAL: SX/ZECOR, 80 MM I. D. X 120 MM O. D., 30 MM THICK, 300 MM OVERALL LENGTH, WITH MATERIAL CERTIFICATE, LOCAL FABRICATION, FOR DRAIN LINES OF PUMP TANKS | PC | 0 | 0 | CONSUMABLES | C | PD | 3000 | ERSA | OTHERS |  |  |  | EX |  |  |  | URL NOT FOUND | [15 empty] | DRAIN LINES OF PUMP TANKS | [9 empty] | Cleansed | SLEEVE | No Modifier | TYPE | PIPE, INLET | SIZE | ID 80 X OD 120 X THK 30 X LG 300 MM | MATERIAL | SX/ZECOR | HAZARD CLASS |  | CERTIFICATION/STANDARD |  | ADDITIONAL FEATURES EN | C/W MATERIAL CERTIFICATE, LOCAL FABRICATION | ADDITIONAL FEATURES ES |  | ADDITIONAL FEATURES FR | [45 empty] | Production Completed
STP_005-003 | Data Enrichment | RMU | RMU6 | OK | 2023-02-20 | 2023-02-23 |  | PSR013216 | 013216 | PSR013216 | SLEEVE, PIPE, OUTLET, MATERIAL: SX/ZECOR | SLEEVE, PIPE, OUTLET, MATERIAL: SX/ZECOR, 485 mm I. D. X 545 mm O. D. X 30 mm THICK X 670 mm LONG, FLANGE TYPE, FLANGE DIMENSION: 485 mm I.D. X 647 mm O.D. X 30 mm THICK, 700 mm OVERALL LENGTH, WITH MATERIAL CERTIFICATE SLEEVE NO. TC-J41, FINAL ABSORBING TOWER, REFERENCE DRAWING NO.: P-J0405 | PC | 0 | 0 |  | C | PD | 5920 | ERSA | OTHERS | N/A | N/A | N/A | EX |  |  |  | URL NOT FOUND | [18 empty] | P-J0405 | [6 empty] | Cleansed | SLEEVE | No Modifier | TYPE | PIPE, OUTLET | SIZE | ID 485 X OD 545 X THK 30 X LG 670 MM | MATERIAL | SX/ZECOR | HAZARD CLASS |  | CERTIFICATION/STANDARD |  | ADDITIONAL FEATURES EN | FLANGE TYPE, FLANGE DIMENSION: ID 485 X OD 647 X THK 30 X OAL 700 mm, C/W MATERIAL CERTIFICATE SLEEVE NO. TC-J41, FINAL ABSORBING TOWER | ADDITIONAL FEATURES ES |  | ADDITIONAL FEATURES FR | [45 empty] | Production Completed
STP_005-003 | Data Enrichment | RMU | RMU6 | OK | 2023-02-20 | 2023-02-23 |  | PSR015768 | 015768 | PSR015768 | SLEEVE, PIPE, P/N 1, 50 mm I.D. X 70 mm O.D. X 10 mm THICK X 450 mm LONG, MATERIAL: SX, FOR NOZZLE NO. 4 & 11 OF FINAL ABSORBING TOWER PUMPTANK, WITH MATERIAL CERTIFICATE, MFR: NORAM | SLEEVE, PIPE, P/N 1, 50 mm I.D. X 70 mm O.D. X 10 mm THICK X 450 mm LONG, MATERIAL: SX, FOR NOZZLE NO. 4 & 11 OF FINAL ABSORBING TOWER PUMPTANK, WITH MATERIAL CERTIFICATE, MFR: NORAM | LG | 0 | 0 | CRITICAL | B | PD | 5920 | ERSA | OTHERS |  |  |  | EX |  |  | NORAM INTERNATIONAL AB | URL NOT FOUND |  | NORAM | 1 | [6 empty] | NORAM INTERNATIONAL AB | [5 empty] | NOZZLE NO. 4 & 11 OF FINAL ABSORBING TOWER PUMP TANK | [9 empty] | Cleansed | SLEEVE | No Modifier | TYPE | PIPE | SIZE | ID 50 X OD 70 X THK 10 X LG 450 MM | MATERIAL | SX | HAZARD CLASS |  | CERTIFICATION/STANDARD |  | ADDITIONAL FEATURES EN | C/W MATERIAL CERTIFICATE | ADDITIONAL FEATURES ES |  | ADDITIONAL FEATURES FR | [45 empty] | Production Completed
STP_005-003 | Data Enrichment | RMU | RMU6 | OK | 2023-02-20 | 2023-02-23 |  | PSR015760 | 015760 | PSR015760 | SLEEVE, PIPE, P/N 10, 650 MM I.D. X 700 MM O.D. X 25 MM THICK X 1990 MM LONG, MATERIAL: SX, FOR NOZZLE NO. 1 OF DRYING TOWER PUMPTANK, WITH MATERIAL CERTIFICATE. | SLEEVE, PIPE, P/N 10, 650 MM I.D. X 700 MM O.D. X 25 MM THICK X 1990 MM LONG, MATERIAL: SX, FOR NOZZLE NO. 1 OF DRYING TOWER PUMPTANK, WITH MATERIAL CERTIFICATE. | LG | 0 | 0 | CONSUMABLES | C | ND | 3000 | UNBW | CAPITAL |  |  |  | EX |  |  | NORAM INTERNATIONAL AB | URL NOT FOUND |  | NORAM | 10 | [6 empty] | NORAM INTERNATIONAL AB | [5 empty] | NOZZLE NO. 1 OF DRYING TOWER PUMP TANK | [9 empty] | Cleansed | SLEEVE | No Modifier | TYPE | PIPE | SIZE | ID 650 X OD 700 X THK 25 X LG 1990 MM | MATERIAL | SX | HAZARD CLASS |  | CERTIFICATION/STANDARD |  | ADDITIONAL FEATURES EN | C/W MATERIAL CERTIFICATE | ADDITIONAL FEATURES ES |  | ADDITIONAL FEATURES FR | [45 empty] | Production Completed
STP_005-003 | Data Enrichment | RMU | RMU6 | OK | 2023-02-20 | 2023-02-23 |  | PSR015757 | 015757 | PSR015757 | SLEEVE, PIPE, P/N 2, 75 mm I.D. X 95 mm | SLEEVE, PIPE, P/N 2, 75 mm I.D. X 95 mm O.D. X 10 mm THICK X 295 mm LONG, MATERIAL: SX, FOR NOZZLE NO. 2 OF DRYING TOWER PUMPTANK, WITH MATERIAL CERTIFICATE. | LG | 0 | 0 |  | C | PD | 3000 | ERSA | OTHERS | N/A | N/A | N/A | EX |  |  |  | URL NOT FOUND |  | NORAM | 2 | [12 empty] | NOZZLE NO. 2 OF DRYING TOWER PUMP TANK | [9 empty] | Cleansed | SLEEVE | No Modifier | TYPE | PIPE | SIZE | ID 75 X OD 95 X THK 10 X LG 295 MM | MATERIAL | SX | HAZARD CLASS |  | CERTIFICATION/STANDARD |  | ADDITIONAL FEATURES EN | C/W MATERIAL CERTIFICATE | ADDITIONAL FEATURES ES |  | ADDITIONAL FEATURES FR | [45 empty] | Production Completed
STP_005-003 | Data Enrichment | RMU | RMU6 | OK | 2023-02-20 | 2023-02-23 |  | PSR015769 | 015769 | PSR015769 | SLEEVE, PIPE, P/N 2, 75 mm I.D. X 95 mm O.D. X 10 mm THICK X 295 mm LONG, MATERIAL: SX, FOR NOZZLE NO. 3 OF FINAL ABSORBING TOWER PUMPTANK, WITH MATERIAL CERTIFICATE, MFR: NORAM | SLEEVE, PIPE, P/N 2, 75 mm I.D. X 95 mm O.D. X 10 mm THICK X 295 mm LONG, MATERIAL: SX, FOR NOZZLE NO. 3 OF FINAL ABSORBING TOWER PUMPTANK, WITH MATERIAL CERTIFICATE, MFR: NORAM | LG | 0 | 0 | CRITICAL | B | PD | 3000 | ERSA | OTHERS |  |  |  | EX |  |  | NORAM INTERNATIONAL AB | URL NOT FOUND |  | NORAM | 2 | [6 empty] | NORAM INTERNATIONAL AB | [5 empty] | NOZZLE NO. 3 OF FINAL ABSORBING TOWER PUMP TANK | [9 empty] | Cleansed | SLEEVE | No Modifier | TYPE | PIPE | SIZE | ID 75 X OD 95 X THK 10 X LG 295 MM | MATERIAL | SX | HAZARD CLASS |  | CERTIFICATION/STANDARD |  | ADDITIONAL FEATURES EN | C/W MATERIAL CERTIFICATE | ADDITIONAL FEATURES ES |  | ADDITIONAL FEATURES FR | [45 empty] | Production Completed
STP_005-003 | Data Enrichment | RMU | RMU6 | OK | 2023-02-20 | 2023-02-23 |  | PSR015758 | 015758 | PSR015758 | SLEEVE, PIPE, P/N 6, 200 mm I.D. X 230 mm O.D. X 15 mm THICK X 350 mm LONG, MATERIAL: SX, FOR NOZZLE NO. 8 OF DRYING TOWER PUMPTANK, WITH MATERIAL CERTIFICATE, MFR: NORAM | SLEEVE, PIPE, P/N 6, 200 mm I.D. X 230 mm O.D. X 15 mm THICK X 350 mm LONG, MATERIAL: SX, FOR NOZZLE NO. 8 OF DRYING TOWER PUMPTANK, WITH MATERIAL CERTIFICATE, MFR: NORAM | LG | 0 | 0 | CRITICAL | B | PD | 3000 | ERSA | OTHERS |  |  |  | EX |  |  | NORAM INTERNATIONAL AB | URL NOT FOUND |  | NORAM | 6 | [6 empty] | NORAM INTERNATIONAL AB | [5 empty] | NOZZLE NO. 8 OF DRYING TOWER PUMP TANK | [9 empty] | Cleansed | SLEEVE | No Modifier | TYPE | PIPE | SIZE | ID 200 X OD 230 X THK 15 X LG 350 MM | MATERIAL | SX | HAZARD CLASS |  | CERTIFICATION/STANDARD |  | ADDITIONAL FEATURES EN | C/W MATERIAL CERTIFICATE | ADDITIONAL FEATURES ES |  | ADDITIONAL FEATURES FR | [45 empty] | Production Completed
STP_005-003 | Data Enrichment | RMU | RMU6 | OK | 2023-02-20 | 2023-02-23 |  | PSR015781 | 015781 | PSR015781 | SLEEVE, PIPE, P/N 6, 650 mm I.D. X 700 mm O.D. X 25 mm THICK X 600 mm LONG, MATERIAL: SX, FOR NOZZLE NO. 4 OF DRYING TOWER, WITH MATERIAL CERTIFICATE. | SLEEVE, PIPE, P/N 6, 650 mm I.D. X 700 mm O.D. X 25 mm THICK X 600 mm LONG, MATERIAL: SX, FOR NOZZLE NO. 4 OF DRYING TOWER, WITH MATERIAL CERTIFICATE. | LG | 0 | 0 | CONSUMABLES | C | PD | 5920 | UNBW | CAPITAL |  |  |  | EX |  |  | NORAM INTERNATIONAL AB | URL NOT FOUND |  | NORAM | 6 | [6 empty] | NORAM INTERNATIONAL AB | [5 empty] | NOZZLE NO. 4 OF DRYING TOWER | [9 empty] | Cleansed | SLEEVE | No Modifier | TYPE | PIPE | SIZE | ID 650 X OD 700 X THK 25 X LG 600 MM | MATERIAL | SX | HAZARD CLASS |  | CERTIFICATION/STANDARD |  | ADDITIONAL FEATURES EN | C/W MATERIAL CERTIFICATE | ADDITIONAL FEATURES ES |  | ADDITIONAL FEATURES FR | [45 empty] | Production Completed
STP_005-003 | Data Enrichment | RMU | RMU6 | OK | 2023-02-20 | 2023-02-23 |  | PSR015771 | 015771 | PSR015771 | SLEEVE, PIPE, P/N 7, 250 mm I.D. X 280 mm O.D. X 15 mm THICK X 505 mm LONG, MATERIAL: SX, FOR NOZZLE NO. 5 OF FINAL ABSORBING TOWER PUMPTANK, WITH MATERIAL CERTIFICATE, MFR: NORAM | SLEEVE, PIPE, P/N 7, 250 mm I.D. X 280 mm O.D. X 15 mm THICK X 505 mm LONG, MATERIAL: SX, FOR NOZZLE NO. 5 OF FINAL ABSORBING TOWER PUMPTANK, WITH MATERIAL CERTIFICATE, MFR: NORAM | LG | 0 | 0 | CRITICAL | B | PD | 3000 | ERSA | OTHERS |  |  |  | EX |  |  | NORAM INTERNATIONAL AB | URL NOT FOUND |  | NORAM | 7 | [6 empty] | NORAM INTERNATIONAL AB | [5 empty] | NOZZLE NO. 5 OF FINAL ABSORBING TOWER PUMP TANK | [9 empty] | Cleansed | SLEEVE | No Modifier | TYPE | PIPE | SIZE | ID 250 X OD 280 X THK 15 X LG 505 MM | MATERIAL | SX | HAZARD CLASS |  | CERTIFICATION/STANDARD |  | ADDITIONAL FEATURES EN | C/W MATERIAL CERTIFICATE | ADDITIONAL FEATURES ES |  | ADDITIONAL FEATURES FR | [45 empty] | Production Completed
STP_005-003 | Data Enrichment | RMU | RMU6 | OK | 2023-02-20 | 2023-02-23 |  | PSR015772 | 015772 | PSR015772 | SLEEVE, PIPE, P/N 8, 450 mm I.D. X 490 mm O.D. X 20 mm THICK X 405 mm LONG, MATERIAL: SX, FOR NOZZLE NO. 8 OF FINAL ABSORBING TOWER PUMPTANK, WITH MATERIAL CERTIFICATE, MFR: NORAM | SLEEVE, PIPE, P/N 8, 450 mm I.D. X 490 mm O.D. X 20 mm THICK X 405 mm LONG, MATERIAL: SX, FOR NOZZLE NO. 8 OF FINAL ABSORBING TOWER PUMPTANK, WITH MATERIAL CERTIFICATE, MFR: NORAM | LG | 0 | 0 | CRITICAL | B | PD | 3000 | ERSA | OTHER |  |  |  | EX |  |  | NORAM INTERNATIONAL AB | URL NOT FOUND |  | NORAM | 8 | [6 empty] | NORAM INTERNATIONAL AB | [5 empty] | NOZZLE NO. 8 OF FINAL ABSORBING TOWER PUMP TANK | [9 empty] | Cleansed | SLEEVE | No Modifier | TYPE | PIPE | SIZE | ID 450 X OD 490 X THK 20 X LG 405 MM | MATERIAL | SX | HAZARD CLASS |  | CERTIFICATION/STANDARD |  | ADDITIONAL FEATURES EN | C/W MATERIAL CERTIFICATE | ADDITIONAL FEATURES ES |  | ADDITIONAL FEATURES FR | [45 empty] | Production Completed
STP_005-003 | Data Enrichment | RMU | RMU6 | OK | 2023-02-20 | 2023-02-23 |  | PSR015773 | 015773 | PSR015773 | SLEEVE, PIPE, P/N 9, 500 mm I.D. X 540 mm O.D. X 20 mm THICK X 1990 mm LONG, MATERIAL: SX, FOR NOZZLE NO. 2 OF FINAL ABSORBING TOWER PUMPTANK, WITH MATERIAL CERTIFICATE, MFR: NORAM | SLEEVE, PIPE, P/N 9, 500 mm I.D. X 540 mm O.D. X 20 mm THICK X 1990 mm LONG, MATERIAL: SX, FOR NOZZLE NO. 2 OF FINAL ABSORBING TOWER PUMPTANK, WITH MATERIAL CERTIFICATE, MFR: NORAM | LG | 0 | 0 | CRITICAL | B | ND | 3000 | UNBW | CAPITAL |  |  |  | EX |  |  | NORAM INTERNATIONAL AB | URL NOT FOUND |  | NORAM | 9 | [6 empty] | NORAM INTERNATIONAL AB | [5 empty] | NOZZLE NO. 2 OF FINAL ABSORBING TOWER PUMP TANK | [9 empty] | Cleansed | SLEEVE | No Modifier | TYPE | PIPE | SIZE | ID 500 X OD 540 X THK 20 X LG 1990 MM | MATERIAL | SX | HAZARD CLASS |  | CERTIFICATION/STANDARD |  | ADDITIONAL FEATURES EN | C/W MATERIAL CERTIFICATE | ADDITIONAL FEATURES ES |  | ADDITIONAL FEATURES FR | [45 empty] | Production Completed
STP_005-003 | Data Enrichment | RMU | RMU6 | OK | 2023-02-20 | 2023-02-23 |  | PSR948454 | 948454 | PSR948454 | SLEEVE, POSITIONING, POSITION NO. 6-13, DRAWING NO.: CN0536-NP-M-(VM-0604-MP-01), FOR LINEAR VIBRATING SCREEN DRIVE UNIT, MFR: ANSHAN HEAVY DUTY MINING MACHINERIES | SLEEVE, POSITIONING, POSITION NO. 6-13, DRAWING NO.: CN0536-NP-M-(VM-0604-MP-01), FOR LINEAR VIBRATING SCREEN DRIVE UNIT, MFR: ANSHAN HEAVY DUTY MINING MACHINERIES | PC | 0 | 0 | CRITICAL | B | PD | 5920 | ERSA | OTHERS |  |  |  | EX |  |  | GENERAL EXPORTATION (H.K.) CO., LTD. | URL NOT FOUND |  | ANSHAN HEAVY DUTY MINING MACHINERIES | [7 empty] | GENERAL EXPORTATION (H.K.) CO., LTD. | [5 empty] | LINEAR VIBRATING SCREEN DRIVE UNIT |  |  | CN0536-NP-M-(VM-0604-MP-01) | POS 6-13 | [5 empty] | Cleansed | SLEEVE | No Modifier | TYPE | POSITIONING | SIZE |  | MATERIAL |  | HAZARD CLASS |  | CERTIFICATION/STANDARD |  | ADDITIONAL FEATURES EN |  | ADDITIONAL FEATURES ES |  | ADDITIONAL FEATURES FR | [45 empty] | Production Completed
STP_005-003 | Data Enrichment | RMU | RMU6 | OK | 2023-02-20 | 2023-02-23 |  | PSR044168 | 044168 | PSR044168 | SLEEVE, PRESSURE & LUBRICATION TUBE, P/N | SLEEVE, PRESSURE & LUBRICATION TUBE, P/N 222067, TRANSMISSION CASE & REAR COVER GROUP; FOR MCC BAOSTEEL SLAG POT CARRIER MODEL BGC-70B SERIAL NO. BGC-70B-14004 WITH CUMMINS ENGINE MODEL QSM11 NO. 35321838 | PC | 0 | 0 |  | A | PD | 6175 | ERSA | OTHERS | N/A | N/A | N/A | EX |  |  |  | URL NOT FOUND |  | CUMMINS | 222067 | [12 empty] | MCC BAOSTEEL SLAG POT CARRIER C/W ENGINE | BGC-70B, QSM11, 35321838 | CUMMINS |  |  | BGC-70B-14004 |  |  |  |  | Cleansed | SLEEVE | No Modifier | TYPE |  | SIZE |  | MATERIAL |  | HAZARD CLASS |  | CERTIFICATION/STANDARD |  | ADDITIONAL FEATURES EN | PRESSURE & LUBRICATION TUBE, TRANSMISSION CASE & REAR COVER GROUP | ADDITIONAL FEATURES ES |  | ADDITIONAL FEATURES FR | [45 empty] | Production Completed
STP_005-003 | Data Enrichment | RMU | RMU6 | OK | 2023-02-20 | 2023-02-23 |  | PSR942337 | 942337 | PSR942337 | SLEEVE, RIGHT MOUNTING GROUP, P/N 241-6397, ENGINE ARRANGEMENT; FOR CATERPILLAR SKID STEER LOADER MODEL 236D, SERIAL NO. CAT0236DCMPW01262 | SLEEVE, RIGHT MOUNTING GROUP, P/N 241-6397, ENGINE ARRANGEMENT; FOR CATERPILLAR SKID STEER LOADER MODEL 236D, SERIAL NO. CAT0236DCMPW01262 | PC | 0 | 0 | CONSUMABLES | A | PD | 3730 | ERSA | OTHERS | 241-6397 | 0003000003 | CATERPILLAR | EX |  |  | MONARK EQUIPMENT CORP. | https://parts.cat.com/en/catcorp/241-6397 |  | CATERPILLAR | 241-6397 | [6 empty] | MONARK EQUIPMENT CORP. | [5 empty] | SKID STEER LOADER | 236D | CATERPILLAR |  |  | CAT0236DCMPW01262 |  |  |  |  | Enriched | SLEEVE | No Modifier | TYPE |  | SIZE | ID 12.2 X OD 24.5 X THK 6 MM | MATERIAL |  | HAZARD CLASS |  | CERTIFICATION/STANDARD |  | ADDITIONAL FEATURES EN | RIGHT MOUNTING GROUP, ENGINE ARRANGEMENT | ADDITIONAL FEATURES ES |  | ADDITIONAL FEATURES FR | [45 empty] | Production Completed
STP_005-003 | Data Enrichment | RMU | RMU6 | OK | 2023-02-20 | 2023-02-23 |  | PSR952897 | 952897 | PSR952897 | SLEEVE, ROTARY SEAL, P/N 24J, SIZE: 3 X 1.5-10, MEDIUM: ELECTROLYTE, MAKER: A. R. WILFLEY AND SONS, INC | SLEEVE, ROTARY SEAL, P/N 24J, SIZE: 3 X 1.5-10, MEDIUM: ELECTROLYTE, MAKER: A. R. WILFLEY AND SONS, INC | PC | 0 | 0 | CRITICAL | B | PD | 5920 | ERSA | OTHER | 24J | 0003000371 | WILFLEY A R AND SONS | EX |  |  |  | URL NOT FOUND |  | WILFLEY A R AND SONS | 24J | [22 empty] | Cleansed | SLEEVE | No Modifier | TYPE | ROTARY SEAL | SIZE |  | MATERIAL |  | HAZARD CLASS |  | CERTIFICATION/STANDARD |  | ADDITIONAL FEATURES EN | PUMP SIZE: 3 X 1.5-10, MEDIUM: ELECTROLYTE | ADDITIONAL FEATURES ES |  | ADDITIONAL FEATURES FR | [45 empty] | Production Completed
STP_005-003 | Data Enrichment | RMU | RMU6 | OK | 2023-02-20 | 2023-02-23 |  | PSR944481 | 944481 | PSR944481 | SLEEVE, ROTARY SEAL, P/N 24J, SIZE: 4 X 3-13, MATERIAL: ALLOY G30, MEDIUM: SELENIUM, MFR: A. R. WILFLEY AND SONS, INC. | SLEEVE, ROTARY SEAL, P/N 24J, SIZE: 4 X 3-13, MATERIAL: ALLOY G30, MEDIUM: SELENIUM, MFR: A. R. WILFLEY AND SONS, INC. | PC | 1 | 2 | CRITICAL | A | V1 | 5920 | ERSA | OTHERS |  |  |  | HB |  |  | A. R. WILFLEY AND SONS, INC. | URL NOT FOUND |  | A. R. WILFLEY AND SONS, INC. | 24J | [6 empty] | A. R. WILFLEY AND SONS, INC. | [15 empty] | Cleansed | SLEEVE | No Modifier | TYPE | ROTARY SEAL | SIZE |  | MATERIAL | ALLOY G30 | HAZARD CLASS |  | CERTIFICATION/STANDARD |  | ADDITIONAL FEATURES EN | PUMP SIZE: 4 X 3-13, MEDIUM: SELENIUM | ADDITIONAL FEATURES ES |  | ADDITIONAL FEATURES FR | [45 empty] | Production Completed
STP_005-003 | Data Enrichment | RMU | RMU6 | OK | 2023-02-20 | 2023-02-23 |  | PSR952931 | 952931 | PSR952931 | SLEEVE, ROTARY SEAL, P/N 5H, SIZE: 6 X 4-13, MEDIUM: ELECTROLYTE, MAKER: A. R. WILFLEY AND SONS, INC | SLEEVE, ROTARY SEAL, P/N 5H, SIZE: 6 X 4-13, MEDIUM: ELECTROLYTE, MAKER: A. R. WILFLEY AND SONS, INC | PC | 0 | 0 | CRITICAL | B | PD | 5920 | ERSA | OTHER | 5H | 0003000371 | WILFLEY A R AND SONS | EX |  |  |  | URL NOT FOUND |  | WILFLEY A R AND SONS | 5H | [22 empty] | Cleansed | SLEEVE | No Modifier | TYPE | ROTARY SEAL | SIZE |  | MATERIAL |  | HAZARD CLASS |  | CERTIFICATION/STANDARD |  | ADDITIONAL FEATURES EN | PUMP SIZE: 6 X 4-1, MEDIUM: ELECTROLYTE | ADDITIONAL FEATURES ES |  | ADDITIONAL FEATURES FR | [45 empty] | Production Completed
STP_005-003 | Data Enrichment | RMU | RMU6 | OK | 2023-02-20 | 2023-02-23 |  | PSR950816 | 950816 | PSR950816 | SLEEVE, ROTARY SEAL, SIZE: 1.5 X 1-8, P/N 24J, THROT BUSH, MEDIUM: ELECTROLYTE; FOR PUMP SERIAL NO. A703499, MFR: A. R. WILFLEY AND SONS, INC | SLEEVE, ROTARY SEAL, SIZE: 1.5 X 1-8, P/N 24J, THROT BUSH, MEDIUM: ELECTROLYTE; FOR PUMP SERIAL NO. A703499, MFR: A. R. WILFLEY AND SONS, INC | PC | 0 | 0 | CRITICAL | B | PD | 3000 | ERSA | OTHERS |  |  |  | EX |  |  |  | URL NOT FOUND |  | A. R. WILFLEY AND SONS, INC | 24j | [12 empty] | PUMP |  |  |  |  | A703499 |  |  |  |  | Cleansed | SLEEVE | No Modifier | TYPE | ROTARY SEAL | SIZE |  | MATERIAL |  | HAZARD CLASS |  | CERTIFICATION/STANDARD |  | ADDITIONAL FEATURES EN | PUMP SIZE: 1.5 X 1-8, THROT BUSH, MEDIUM: ELECTROLYTE | ADDITIONAL FEATURES ES |  | ADDITIONAL FEATURES FR | [45 empty] | Production Completed
STP_005-003 | Data Enrichment | RMU | RMU6 | OK | 2023-02-20 | 2023-02-23 |  | PSR950430 | 950430 | PSR950430 | SLEEVE, ROTARY SEAL, SIZE: 4 X 3-8, P/N: 5H, MEDIUM: ELECTROLYTE, MAKER: A. R. WILFLEY AND SONS, INC | SLEEVE, ROTARY SEAL, SIZE: 4 X 3-8, P/N: 5H, MEDIUM: ELECTROLYTE, MAKER: A. R. WILFLEY AND SONS, INC | PC | 0 | 0 | CRITICAL | B | PD | 5920 | ERSA | OTHER | 5H | 0003000371 | WILFLEY A R AND SONS | EX |  |  |  | URL NOT FOUND |  | WILFLEY A R AND SONS | 5H | [22 empty] | Cleansed | SLEEVE | No Modifier | TYPE | ROTARY SEAL | SIZE |  | MATERIAL |  | HAZARD CLASS |  | CERTIFICATION/STANDARD |  | ADDITIONAL FEATURES EN | PUMP SIZE: 4 X 3-8, MEDIUM: ELECTROLYTE | ADDITIONAL FEATURES ES |  | ADDITIONAL FEATURES FR | [45 empty] | Production Completed
STP_005-003 | Data Enrichment | RMU | RMU6 | OK | 2023-02-20 | 2023-02-23 |  | PSR950770 | 950770 | PSR950770 | SLEEVE, SPACER, COVER VALVE, P/N: 273-2838, ENGINE ARRANGEMENT, FOR CATERPILLAR® ENGINE MODEL C7 MOUNTED ON MODEL 950H WHEEL LOADER J5J / JAD SERIES, MFR: CATERPILLAR | SLEEVE, SPACER, COVER VALVE, P/N: 273-2838, ENGINE ARRANGEMENT, FOR CATERPILLAR® ENGINE MODEL C7 MOUNTED ON MODEL 950H WHEEL LOADER J5J / JAD SERIES, MFR: CATERPILLAR | PC | 0 | 0 | CRITICAL | B | PD | 3730 | ERSA | OTHERS | P/N: 273-2838 | 0003000003 | CATERPILLAR | EX |  |  |  | https://parts.cat.com/en/catcorp/273-2838 |  | CATERPILLAR | 273-2838 | [12 empty] | ENGINE MOUNTED ON WHEEL LOADER | C7, 950H, J5J / JAD SERIES | CATERPILLAR | [7 empty] | Enriched | SLEEVE | No Modifier | TYPE | SPACER | SIZE |  | MATERIAL | STEEL | HAZARD CLASS |  | CERTIFICATION/STANDARD |  | ADDITIONAL FEATURES EN | COVER VALVE, ENGINE ARRANGEMENT | ADDITIONAL FEATURES ES |  | ADDITIONAL FEATURES FR | [45 empty] | Production Completed
STP_005-003 | Data Enrichment | RMU | RMU6 | MATERIAL | 2023-02-20 | 2023-02-23 |  | PSR102737 | 102737 | PSR102737 | SLEEVE, SPACER, P/N 525.1, IDENT-NO. 525 | SLEEVE, SPACER, P/N 525.1, IDENT-NO. 525L19896SCA019, MATERIAL: C45K, DIMENSIONS: Ø80/70X10,5; FOR VERTICAL CHEMICAL STANDARD PUMP, FACTORY-NO.: 05.0156; TYPE AND SIZE: VKPF 50-200; REF. DWG. NO. S 0640.148; MANUFACTURER: WERNERT-PUMPEN GmbH, GERMANY | PC | 0 | 0 |  | C | PD | 3000 | ERSA | OTHERS | 525.1 | 3000366 | WERNERT H UND CO KG ORERHAUSENER ST | EX |  |  |  | URL NOT FOUND |  | WERNERT H UND CO KG ORERHAUSENER ST | 525.1 |  | 525L19896SCA019 | [10 empty] | VERTICAL CHEMICAL STANDARD PUMP, FACTORY-NO: 05.0156 | VKPF 50-200 | WERNERT-PUM PEN GmbH, GERMANY | S 0640.148 | [6 empty] | Cleansed | SLEEVE | No Modifier | TYPE | SPACER | SIZE | 80/70 X 10.5 MM | MATERIAL | C45K | HAZARD CLASS |  | CERTIFICATION/STANDARD |  | ADDITIONAL FEATURES EN |  | ADDITIONAL FEATURES ES |  | ADDITIONAL FEATURES FR | [45 empty] | Production Completed
STP_005-003 | Data Enrichment | RMU | RMU6 | OK | 2023-02-20 | 2023-02-23 |  | PSR675312 | 675312 | PSR675312 | SLEEVE, SPACER, P/N 646116, POS. 525.01, | SLEEVE, SPACER, P/N 646116, POS. 525.01, SIZE: 65 X 80 X 29, MATERIAL: GC-CUSN 12; FOR PUMP TYPE NIM300-315/03U3.1D-V5-W2-140/550, S/N 45L17523-2001, MAKER: ALLWEILER AG, GERMANY. | PC | 0 | 0 |  | C | PD | 3000 | ERSA | OTHERS | N/A | N/A | N/A | EX |  |  |  | http://www.pumppower.com.au/wp-content/uploads/2017/06/NIM-NAM-Manual.pdf |  | ALLWEILER AG, GERMANY | 525.01 |  | 646116 | [10 empty] | PUMP | NIM300-315/03U3.1D-V5-W2-140/550 |  |  |  | 45L17523-2001 |  |  |  |  | Cleansed | SLEEVE | No Modifier | TYPE | SPACER | SIZE | 65 X 80 X 29 | MATERIAL | GC-CUSN 12 | HAZARD CLASS |  | CERTIFICATION/STANDARD |  | ADDITIONAL FEATURES EN |  | ADDITIONAL FEATURES ES |  | ADDITIONAL FEATURES FR | [45 empty] | Production Completed
STP_005-003 | Data Enrichment | RMU | RMU6 | OK | 2023-02-20 | 2023-02-23 |  | PSR945548 | 945548 | PSR945548 | SLEEVE, SPRING, ID: 30 MM, OD: 56 MM, ITEM NO. : 10-5, DRAWING NO.: F104585AZ, FOR COUPLING TL11 (DIA.95 X 175 / DIA. 95 X 175), MFR: CHONGQING | SLEEVE, SPRING, ID: 30 MM, OD: 56 MM, ITEM NO. : 10-5, DRAWING NO.: F104585AZ, FOR COUPLING TL11 (DIA.95 X 175 / DIA. 95 X 175), MFR: CHONGQING | PC | 0 | 0 | CONSUMABLES | B | PD | 5920 | ERSA | OTHERS |  |  |  | EX |  |  | GENERAL EXPORTATION (H.K.) CO., LTD. | URL NOT FOUND |  | CHONGQING | [7 empty] | GENERAL EXPORTATION (H.K.) CO., LTD. | [8 empty] | F104585AZ | 2023-05-10 | [5 empty] | Cleansed | SLEEVE | No Modifier | TYPE | SPRING | SIZE | ID 30 X OD 56 MM | MATERIAL |  | HAZARD CLASS |  | CERTIFICATION/STANDARD |  | ADDITIONAL FEATURES EN | FOR COUPLING TL11 (DIA 95 X 175/DIA 95 X 175) | ADDITIONAL FEATURES ES |  | ADDITIONAL FEATURES FR | [45 empty] | Production Completed
STP_005-003 | Data Enrichment | RMU | RMU6 | OK | 2023-02-20 | 2023-02-23 |  | PSR015759 | 015759 | PSR015759 | SLEEVE,PIPE, P/N 7, 250 mm I.D. X 280 mm | SLEEVE,PIPE, P/N 7, 250 mm I.D. X 280 mm O.D. X 15 mm THICK X 505 mm LONG, MATERIAL: SX, FOR NOZZLE NO. 4 OF DRYING TOWER PUMPTANK, WITH MATERIAL CERTIFICATE. | LG | 0 | 0 |  | C | PD | 3000 | ERSA | OTHERS | N/A | N/A | N/A | EX |  |  |  | URL NOT FOUND |  |  | 7 | [12 empty] | NOZZLE NO. 4 OF DRYING TOWER PUMP TANK | [9 empty] | Cleansed | SLEEVE | No Modifier | TYPE | PIPE | SIZE | ID 250 X OD 280 X THK 15 X LG 505 MM | MATERIAL | SX | HAZARD CLASS |  | CERTIFICATION/STANDARD |  | ADDITIONAL FEATURES EN | C/W MATERIAL CERTIFICATE | ADDITIONAL FEATURES ES |  | ADDITIONAL FEATURES FR | [45 empty] | Production Completed