## Sheet1
Project Code | Activities | Production User | CA Code | Production Comments | Start Date | End Date | Remarks | Griha ID | SN | PASAR MATERIAL NUMBER | SHORT DESCRIPTION | LONG DESCRIPTION | UM | MIN QTY | MAX QTY | INVENTORY TYPE | BI CODE | MRP TYPE | MATERIAL GROUP | MATERIAL TYPE | SAP INVENTORY TYPE | SAP PN | SAP MFG NUMBER | SAP MFG NAME | LOT SIZE | PASAR MFG NAME | PASAR PN | SUPPLIER (source list) | Reference URL | Reference URL 1 | Manufacturer Name | Manufacturer Part Number | Alternate Manufacturer | Alternate Manufacturer Part Number | Alternate Manufacturer 1 | Alternate Manufacturer Part Number 1 | Alternate Manufacturer 2 | Alternate Manufacturer Part Number 2 | Supplier Name | Supplier Part Number | Supplier Name 1 | Supplier Part Number 1 | Supplier Name 2 | Supplier Part Number 2 | Equipment Name | Equipment Model | Equipment Manufacturer | Drawing Number | Drawing Version | Serial Number | Item Number | Machine Number | ART / Article Number | MFG Number | Enriched/Cleansed | Noun | Modifier | Attribute Name 1 | Attribute Value 1 | Attribute Name 2 | Attribute Value 2 | Attribute Name 3 | Attribute Value 3 | Attribute Name 4 | Attribute Value 4 | Attribute Name 5 | Attribute Value 5 | Attribute Name 6 | Attribute Value 6 | Attribute Name 7 | Attribute Value 7 | Attribute Name 8 | Attribute Value 8 | Attribute Name 9 | Attribute Value 9 | Attribute Name 10 | Attribute Value 10 | Attribute Name 11 | Attribute Value 11 | Attribute Name 12 | Attribute Value 12 | Attribute Name 13 | Attribute Value 13 | Attribute Name 14 | Attribute Value 14 | Attribute Name 15 | Attribute Value 15 | Attribute Name 16 | Attribute Value 16 | Attribute Name 17 | Attribute Value 17 | Attribute Name 18 | Attribute Value 18 | Attribute Name 19 | Attribute Value 19 | Attribute Name 20 | Attribute Value 20 | Attribute Name 21 | Attribute Value 21 | Attribute Name 22 | Attribute Value 22 | Attribute Name 23 | Attribute Value 23 | Attribute Name 24 | Attribute Value 24 | Attribute Name 25 | Attribute Value 25 | Attribute Name 26 | Attribute Value 26 | Attribute Name 27 | Attribute Value 27 | Attribute Name 28 | Attribute Value 28 | Attribute Name 29 | Attribute Value 29 | Attribute Name 30 | Attribute Value 30 | Status
STP_005-003 | Data Enrichment | VNE | VNE6 | OK | 22-02-2023 | 23-02-2023 |  | PSR025738 | 025738 | PSR025738 | COLLECTION UNIT, TONER, PRINTER, P/N CE265A; FOR HP LASERJET PRINTER, MFR: HEWLETT-PACKARD | COLLECTION UNIT, TONER, PRINTER, P/N CE265A; FOR HP LASERJET PRINTER, MFR: HEWLETT-PACKARD | UT | 0 | 0 | CONSUMABLES | C | PD | 4090 | ERSA | OTHERS |  |  |  | EX |  |  | MICROGENESIS BUSINESS SYSTEMS | https://www.hp.com/us-en/shop/pdp/hp-648a-toner-collection-unit#techSpecs | https://www.cartridgesave.co.uk/ce265a.html | HEWLETT-PACKARD | CE265A | [6 empty] | MICROGENESIS BUSINESS SYSTEMS | [5 empty] | LASERJET PRINTER |  | HP | [7 empty] | ENRICHED | COLLECTOR | NO MODIFIER | TYPE | TONER UNIT | SIZE |  | MATERIAL | PLASTIC | MOUNTING TYPE |  | HAZARD CLASS |  | CERTIFICATION/STANDARD |  | ADDITIONAL FEATURES EN |  | ADDITIONAL FEATURES ES |  | ADDITIONAL FEATURES FR | [43 empty] | Production Completed
STP_005-003 | Data Enrichment | VNE | VNE6 | OK | 22-02-2023 | 23-02-2023 | URL ONLY REF | PSR943220 | 943220 | PSR943220 | CONTROLLER UNIT, P/N 1860B337, ELECTRICAL SYSTEM, FOR MITSUBISHI VAN MODEL L300 FB CHASSIS NO. PAEL35NYHGB002586 WITH ENGINE NO 4D56AAP2312 | CONTROLLER UNIT, P/N 1860B337, ELECTRICAL SYSTEM, FOR MITSUBISHI VAN MODEL L300 FB CHASSIS NO. PAEL35NYHGB002586 WITH ENGINE NO 4D56AAP2312 | PC | 0 | 0 | CONSUMABLES | A | PD | 5955 | ERSA | OTHERS | 1860B337 | 0003000028 | MITSUBISHI | EX |  |  |  | https://www.lazada.com.ph/products/mitsubishi-adventure-2010-ecu-computer-box-genuine-mitsubishi-auto-parts-1860b337-i251044753.html |  | MITSUBISHI | 1860B337 | [12 empty] | VAN CHASSIS NO PAEL35NYHGB002586 WITH ENGINE | L300 FB,4D56AAP2312 | MITSUBISHI | [7 empty] | CLEANSED | CONTROLLER | ELECTRICAL | TYPE | UNIT | FUNCTION |  | INPUT RATING |  | OUTPUT RATING |  | NUMBER OF INPUTS |  | NUMBER OF OUTPUTS |  | INTERFACE TYPE |  | MOUNTING TYPE |  | TEMPERATURE RATING |  | HAZARD CLASS |  | CERTIFICATION/STANDARD |  | ADDITIONAL FEATURES EN | ELECTRICAL SYSTEM | ADDITIONAL FEATURES ES |  | ADDITIONAL FEATURES FR | [33 empty] | Production Completed
STP_005-003 | Data Enrichment | VNE | VNE6 | OK | 22-02-2023 | 23-02-2023 |  | PSR106002 | 106002 | PSR106002 | CONVEYOR GEAR BOX DETAILS, TYPE: A-287, RATIO= 60:1LA11, SERIAL NO. 5R62313, NO: 161107, MAKER: PREMIUM ENERGY TRANSMISSION LTD. (GREAVES GEARS) | CONVEYOR GEAR BOX DETAILS, TYPE: A-287, RATIO= 60:1LA11, SERIAL NO. 5R62313, NO: 161107, MAKER: PREMIUM ENERGY TRANSMISSION LTD. (GREAVES GEARS) | PC | 0 | 0 | CRITICAL | B | PD | 5700 | ERSA | OTHERS |  |  |  | EX |  |  |  | https://www.santramengineers.com/adaptable-gearboxes/a-287-501-l-r-gearbox/ |  | PREMIUM ENERGY TRANSMISSION LTD (GREAVES GEARS) | A-287 |  | 161107 | [15 empty] | 5R62313 |  |  |  |  | ENRICHED | GEARBOX | NO MODIFIER | TYPE | CONVEYOR | GEAR RATIO | 60:1 | POWER RATING | 1.31 KW | INPUT SPEED RATING |  | OUTPUT SPEED RATING |  | SHAFT DIAMETER |  | MOUNTING TYPE |  | HOUSING MATERIAL |  | SHAFT MATERIAL |  | SEAL TYPE |  | SEAL MATERIAL |  | HAZARD CLASS |  | CERTIFICATION/STANDARD |  | ADDITIONAL FEATURES EN | LA11 | ADDITIONAL FEATURES ES |  | ADDITIONAL FEATURES FR | [29 empty] | Production Completed
STP_005-003 | Data Enrichment | VNE | VNE6 | OK | 22-02-2023 | 23-02-2023 |  | PSR620139 | 620139 | PSR620139 | COPPER METAL,TRANSFORMER TYPE CLAB 63F-9 | COPPER METAL,TRANSFORMER TYPE CLAB 63F-911211T2 | KG | 0 | 0 |  | C | PD | 5920 | ERSA | OTHERS | N/A | N/A | N/A | EX |  |  |  | URL NOT FOUND | [25 empty] | CLEANSED | TRANSFORMER | NO MODIFIER | TYPE | CLAB | VOLTAGE RATING |  | NUMBER OF PHASE |  | CURRENT RATING |  | FREQUENCY RATING |  | ENCLOSURE |  | HAZARD CLASS |  | CERTIFICATION/STANDARD |  | ADDITIONAL FEATURES EN | MATERIAL:COPPER METAL | ADDITIONAL FEATURES ES |  | ADDITIONAL FEATURES FR | [39 empty] | Production Completed
STP_005-003 | Data Enrichment | VNE | VNE6 | OK | 22-02-2023 | 23-02-2023 |  | PSR646473 | 646473 | PSR646473 | COPPER OXIDE, RARE EARTH, P/N 501-170, FOR CONVERTING CO TO CO2 AND H2 TO H2O, 50 GRAMS/BOTTLE; BRAND: LECO | COPPER OXIDE, RARE EARTH, P/N 501-170, FOR CONVERTING CO TO CO2 AND H2 TO H2O, 50 GRAMS/BOTTLE; BRAND: LECO | BT | 4 | 5 | CONSUMABLES | B | V1 | 4200 | HIBE | OTHERS |  |  |  | HB |  |  | LECO CORPORATION, USA | https://www.alpharesources.com/product_details.php?p=rare-earth-copper-oxide&code=AR170&s=1644&cat=&m=1 | https://www.alpharesources.com/documents/product/rareearthcopperoxidesds41.pdf | [8 empty] | LECO CORPORATION USA | 501-170 | [14 empty] | ENRICHED | CATALYST | NO MODIFIER | TYPE | RARE EARTH COPPER OXIDE | CONTAINER | 50 G/BOTTLE | BASE MATERIAL |  | FORM | SOLID GRANULES | TEMPERATURE RATING |  | HAZARD CLASS |  | CERTIFICATION/STANDARD |  | ADDITIONAL FEATURES EN | FOR CONVERTING CO TO CO2 AND H2 TO H2O | ADDITIONAL FEATURES ES |  | ADDITIONAL FEATURES FR | [41 empty] | Production Completed
STP_005-003 | Data Enrichment | VNE | VNE6 | OK | 22-02-2023 | 23-02-2023 |  | PSR051171 | 051171 | PSR051171 | COPPER STANDARD METAL SOLUTION, 10000 PP | COPPER STANDARD METAL SOLUTION, 10000 PPM FOR ICP, SOLUTION HNO3, 1M | ML | 0 | 0 |  | C | PD | 5380 | HIBE | OTHERS | N/A | N/A | N/A | EX |  |  |  | https://www.thermofisher.in/chemicals/shop/products/copper-standard-metal-solution-1000ppm-icp-solution-hno3-1m/J-8256-08 | [25 empty] | ENRICHED | SOLUTION | NO MODIFIER | TYPE | COPPER STANDARD METAL | CHEMICAL/TRADE NAME |  | CONTAINER | 500 ML | CONCENTRATION | 1000 PPM | HAZARD CLASS |  | CERTIFICATION/STANDARD |  | ADDITIONAL FEATURES EN | FOR ICP,SOLUTION HNO3,1 M | ADDITIONAL FEATURES ES |  | ADDITIONAL FEATURES FR | [43 empty] | Production Completed
STP_005-003 | Data Enrichment | VNE | VNE6 | OK | 22-02-2023 | 23-02-2023 |  | PSR011344 | 011344 | PSR011344 | COPPER SULPHATE, CRYSTAL, ELECTROPLATING GRADE, CuSo4.5H20, MIN. PURITY: 98.5%, MODEL: GLY-801, CAS NO.: 7758-99-8, BRAND NAME: GLORY | COPPER SULPHATE, CRYSTAL, ELECTROPLATING GRADE, CuSo4.5H20, MIN. PURITY: 98.5%, MODEL: GLY-801, CAS NO.: 7758-99-8, BRAND NAME: GLORY | TN | 0 | 0 | CONSUMABLES | C | PD | 5920 | ERSA | OTHERS |  |  |  | EX |  |  | GENERAL EXPORTATION (H.K.) CO., LTD. | https://www.eoil.sk/files/attachments/1426/KLUBER%20POLYLUB%20GLY%20801.pdf | [9 empty] | GLORY | GLY-801 | GENERAL EXPORTATION (H.K.) CO LTD | [13 empty] | ENRICHED | LUBRICANT | NO MODIFIER | TYPE | SPECIAL SYNTHETIC GREASES | GRADE | NLGI 1 | CONTAINER | 1 KG/CAN | COMPOSITION | COPPER SULPHATE CUSO4.5H20 | POUR POINT |  | FLASH POINT |  | VISCOSITY INDEX |  | OPERATING TEMPERATURE | -40 TO 130 DEG C | HAZARD CLASS |  | CERTIFICATION/STANDARD |  | ADDITIONAL FEATURES EN | FORM:CRYSTAL,ELECTROPLATING GRADE,MINIMUM PURITY:98.5 PCT,CAS NO:7758-99-8 | ADDITIONAL FEATURES ES |  | ADDITIONAL FEATURES FR | [35 empty] | Production Completed
STP_005-003 | Data Enrichment | VNE | VNE6 | OK | 22-02-2023 | 23-02-2023 |  | PSR951328 | 951328 | PSR951328 | CRANKSHAFT ASSEMBLY, ENGINE, P/N 326-4278, ENGINE ARRANGEMENT, FOR CATERPILLAR® D7R SERIES II TRACK-TYPE TRACTOR/BULLDOZER, MFR: CATERPILLAR | CRANKSHAFT ASSEMBLY, ENGINE, P/N 326-4278, ENGINE ARRANGEMENT, FOR CATERPILLAR® D7R SERIES II TRACK-TYPE TRACTOR/BULLDOZER, MFR: CATERPILLAR | AY | 0 | 0 | CRITICAL | A | PD | 3730 | ERSA | OTHERS | 326-4278 | 0003000003 | CATERPILLAR | EX |  |  | HIGHLAND TRACTOR PARTS, INC. | https://parts.cat.com/en/catcorp/326-4278 |  | CATERPILLAR | 326-4278 | [6 empty] | HIGHLAND TRACTOR PARTS INC | [5 empty] | ENGINE,D7R SERIES II TRACK-TYPE TRACTOR/BULLDOZER |  | CATERPILLAR | [7 empty] | ENRICHED | SHAFT | CRANK | TYPE |  | NUMBER OF CRANKS |  | SIZE | WD 330.2 X LG 1231.9 X HT 313.69 MM | TORQUE RATING |  | SPEED RATING |  | MATERIAL |  | MATERIAL SPECIFICATION |  | END CONNECTION |  | LIFTING HEIGHT |  | HAZARD CLASS |  | CERTIFICATION/STANDARD |  | ADDITIONAL FEATURES EN | ASSEMBLY,ENGINE ARRANGEMENT | ADDITIONAL FEATURES ES |  | ADDITIONAL FEATURES FR | [33 empty] | Production Completed
STP_005-003 | Data Enrichment | VNE | VNE6 | OK | 22-02-2023 | 23-02-2023 |  | PSR381795 | 381795 | PSR381795 | CRANKSHAFT ASSY,EPDRP SHAKING TABLE | CRANKSHAFT ASSY,EPDRP SHAKING TABLE | UT | 0 | 0 |  | C | PD | 5920 | ERSA | OTHERS | N/A | N/A | N/A | EX |  |  |  | URL NOT FOUND | [25 empty] | CLEANSED | SHAFT | ASSEMBLY | TYPE | CRANK | DIAMETER |  | LENGTH |  | END SIZE |  | END CONNECTION |  | MATERIAL |  | MATERIAL SPECIFICATION |  | TORQUE RATING |  | SPEED RATING |  | KEYWAY SIZE |  | HAZARD CLASS |  | CERTIFICATION/STANDARD |  | ADDITIONAL FEATURES EN | EPDRP SHAKING TABLE | ADDITIONAL FEATURES ES |  | ADDITIONAL FEATURES FR | [31 empty] | Production Completed
STP_005-003 | Data Enrichment | VNE | VNE6 | OK | 22-02-2023 | 23-02-2023 |  | PSR151886 | 151886 | PSR151886 | CRANKSHAFT,C55030D,AIR COMPRESS.IMC-22BC | CRANKSHAFT,C55030D,AIR COMPRESS.IMC-22BCRANKSHAFT ASSY., (WITH BEARINGS). | AY | 0 | 0 |  | C | PD | 5920 | ERSA | OTHERS | N/A | N/A | N/A | EX |  |  |  | URL NOT FOUND |  |  | C55030D | [12 empty] | AIR COMPRESSOR | 22B | IMC | [7 empty] | CLEANSED | SHAFT | CRANK | TYPE |  | NUMBER OF CRANKS |  | SIZE |  | TORQUE RATING |  | SPEED RATING |  | MATERIAL |  | MATERIAL SPECIFICATION |  | END CONNECTION |  | LIFTING HEIGHT |  | HAZARD CLASS |  | CERTIFICATION/STANDARD |  | ADDITIONAL FEATURES EN | ASSEMBLY,C/W BEARINGS | ADDITIONAL FEATURES ES |  | ADDITIONAL FEATURES FR | [33 empty] | Production Completed
STP_005-003 | Data Enrichment | VNE | VNE6 | OK | 22-02-2023 | 23-02-2023 |  | PSR105846 | 105846 | PSR105846 | CRATE, WOODEN, REFERENCE PASAR DRAWING NO.: PD-3014, DORE, 500 mm LONG X 400 mm WIDE X 100 mm HIGH, HOLE DIAMETER BOTH END: 18 mm, MATERIAL: GOOD QUALITY MARINE PLYWOOD 1/2. | CRATE, WOODEN, REFERENCE PASAR DRAWING NO.: PD-3014, DORE, 500 mm LONG X 400 mm WIDE X 100 mm HIGH, HOLE DIAMETER BOTH END: 18 mm, MATERIAL: GOOD QUALITY MARINE PLYWOOD 1/2. | PC | 0 | 0 | CONSUMABLES | A | PD | 4000 | ERSA | OTHERS |  |  |  | EX |  |  | PASAR EMPLOYEES MULTI-PURPOSE COOPERATIVE | URL NOT FOUND | [9 empty] | PASAR EMPLOYEES MULTI-PURPOSE COOPERATIVE | [8 empty] | PD-3014 | [6 empty] | CLEANSED | CRATE | NO MODIFIER | TYPE | DORE | SIZE | WD 400 X LG 500 X HT 100 MM | MATERIAL | MARINE PLYWOOD | COLOUR |  | HAZARD CLASS |  | CERTIFICATION/STANDARD |  | ADDITIONAL FEATURES EN | HOLE DIAMETER BOTH END:18 MM,PLWOOD SIZE:1/2 IN,GOOD QUALITY | ADDITIONAL FEATURES ES |  | ADDITIONAL FEATURES FR | [43 empty] | Production Completed
STP_005-003 | Data Enrichment | VNE | VNE6 | OK | 22-02-2023 | 23-02-2023 |  | PSR942804 | 942804 | PSR942804 | CRAYON, 8 COLORS, ACCEPTABLE BRANDS: CRAYOLA / FABER CASTELL | CRAYON, 8 COLORS, ACCEPTABLE BRANDS: CRAYOLA / FABER CASTELL | BX | 0 | 0 | CONSUMABLES | C | PD | 4090 | ERSA | OTHERS |  |  |  | EX |  |  | JVRA INDUSTRIAL SALES AND SERVICES | URL NOT FOUND | [9 empty] | CRAYOLA |  | FABER CASTELL |  | JVRA INDUSTRIAL SALES AND SERVICES | [11 empty] | CLEANSED | PENCIL | COLOR | TYPE | CRAYON | LEAD COLOUR |  | LEAD DENSITY |  | LEAD STYLE |  | LEAD SIZE |  | LEAD GRADE |  | NUMBER OF PENCIL | 8 | SIZE |  | HAZARD CLASS |  | CERTIFICATION/STANDARD |  | ADDITIONAL FEATURES EN |  | ADDITIONAL FEATURES ES |  | ADDITIONAL FEATURES FR | [35 empty] | Production Completed
STP_005-003 | Data Enrichment | VNE | VNE6 | OK | 22-02-2023 | 23-02-2023 |  | PSR044044 | 044044 | PSR044044 | CRAYON, P/N 86562, COLOR: BLUE, PRECISIO | CRAYON, P/N 86562, COLOR: BLUE, PRECISION SURFACE TEMPERATURE (250 DEG. F. / 121 DEG. C.); MFR: MARKAL | PC | 0 | 0 |  | C | PD | 4090 | ERSA | OTHERS | N/A | N/A | N/A | EX |  |  |  | https://www.grainger.com/product/MARKAL-Temperature-Indicator-Stick-2AGW2 | https://buy.wesco.com/static/catalog/products/images/PDF/28000.pdf | MARKAL | 86562 | [22 empty] | ENRICHED | INDICATOR | TEMPERATURE | TYPE | STICK CRAYON | DISPLAY TYPE |  | MEASURING RANGE | 250 DEG F/121 DEG C | ACCURACY | +/-1 PCT | RESOLUTION |  | OUTPUT TYPE |  | INTERFACE TYPE |  | SIZE | WD 3/8 IN TIP | MATERIAL |  | HAZARD CLASS |  | CERTIFICATION/STANDARD | AWS D1.1,ANSI/ASME CODE B32.1 & B31.3,ASME CODE SEC I,III,AND VII,NIST | ADDITIONAL FEATURES EN | COLOR:BLUE,PRECISION SURFACE | ADDITIONAL FEATURES ES |  | ADDITIONAL FEATURES FR | [33 empty] | Production Completed
STP_005-003 | Data Enrichment | VNE | VNE6 | OK | 22-02-2023 | 23-02-2023 |  | PSR044045 | 044045 | PSR044045 | CRAYON, P/N 86589, COLOR: YELLOW, PRECIS | CRAYON, P/N 86589, COLOR: YELLOW, PRECISION SURFACE TEMPERATURE (275 DEG. F. / 135 DEG. C.); MFR: MARKAL | PC | 0 | 0 |  | C | PD | 4090 | ERSA | OTHERS | N/A | N/A | N/A | EX |  |  |  | https://www.grainger.com/product/MARKAL-Temperature-Indicator-Stick-31ME40 | https://buy.wesco.com/static/catalog/products/images/PDF/28000.pdf | MARKAL | 86589 | [22 empty] | ENRICHED | INDICATOR | TEMPERATURE | TYPE | STICK CRAYON | DISPLAY TYPE |  | MEASURING RANGE | 275 DEG F/135 DEG C | ACCURACY | +/-1 PCT | RESOLUTION |  | OUTPUT TYPE |  | INTERFACE TYPE |  | SIZE | WD 1/2 IN TIP | MATERIAL |  | HAZARD CLASS |  | CERTIFICATION/STANDARD | AWS D1.1,ANSI/ASME CODE B32.1 & B31.3,ASME CODE SEC I,III,AND VII,NIST | ADDITIONAL FEATURES EN | COLOR:YELLOW,PRECISION SURFACE | ADDITIONAL FEATURES ES |  | ADDITIONAL FEATURES FR | [33 empty] | Production Completed
STP_005-003 | Data Enrichment | VNE | VNE6 | OK | 22-02-2023 | 23-02-2023 |  | PSR044047 | 044047 | PSR044047 | CRAYON, P/N 86634, COLOR: BLUE, PRECISIO | CRAYON, P/N 86634, COLOR: BLUE, PRECISION SURFACE TEMPERATURE (306 DEG. F. / 152 DEG. C.); MFR: MARKAL | PC | 0 | 0 |  | C | PD | 4090 | ERSA | OTHERS | N/A | N/A | N/A | EX |  |  |  | https://buy.wesco.com/static/catalog/products/images/PDF/28000.pdf | https://www.blastlineind.com/Markal-86634-Thermomelt-Temperature-Stiks-306-p/01l86634cs.htm | MARKAL | 86634 | [22 empty] | ENRICHED | INDICATOR | TEMPERATURE | TYPE | STICK CRAYON | DISPLAY TYPE |  | MEASURING RANGE | 306 DEG F/152 DEG C | ACCURACY | +/-1 PCT | RESOLUTION |  | OUTPUT TYPE |  | INTERFACE TYPE |  | SIZE |  | MATERIAL |  | HAZARD CLASS |  | CERTIFICATION/STANDARD | AWS D1.1,ANSI/ASME CODE B32.1 & B31.3,ASME CODE SEC I,III,AND VII,NIST | ADDITIONAL FEATURES EN | COLOR:BLUE,PRECISION SURFACE | ADDITIONAL FEATURES ES |  | ADDITIONAL FEATURES FR | [33 empty] | Production Completed
STP_005-003 | Data Enrichment | VNE | VNE6 | OK | 22-02-2023 | 23-02-2023 |  | PSR044050 | 044050 | PSR044050 | CRAYON, P/N 86769, COLOR: BLUE, PRECISIO | CRAYON, P/N 86769, COLOR: BLUE, PRECISION SURFACE TEMPERATURE (450 DEG. F. / 232 DEG. C.); MFR: MARKAL | PC | 0 | 0 |  | C | PD | 4090 | ERSA | OTHERS | N/A | N/A | N/A | EX |  |  |  | https://buy.wesco.com/static/catalog/products/images/PDF/28000.pdf | https://www.zoro.com/markal-temperature-indicator-450-deg-f-86769/i/G8499827/ | MARKAL | 86769 | [22 empty] | ENRICHED | INDICATOR | TEMPERATURE | TYPE | STICK CRAYON | DISPLAY TYPE |  | MEASURING RANGE | 450 DEG F/232 DEG C | ACCURACY | +/-1 PCT | RESOLUTION |  | OUTPUT TYPE |  | INTERFACE TYPE |  | SIZE | 1/2 IN TIP | MATERIAL |  | HAZARD CLASS |  | CERTIFICATION/STANDARD | AWS D1.1,ANSI/ASME CODE B32.1 & B31.3,ASME CODE SEC I,III,AND VII,NIST | ADDITIONAL FEATURES EN | COLOR:BLUE,PRECISION SURFACE | ADDITIONAL FEATURES ES |  | ADDITIONAL FEATURES FR | [33 empty] | Production Completed
STP_005-003 | Data Enrichment | VNE | VNE6 | OK | 22-02-2023 | 23-02-2023 |  | PSR044051 | 044051 | PSR044051 | CRAYON, P/N 86796, COLOR: YELLOW, PRECIS | CRAYON, P/N 86796, COLOR: YELLOW, PRECISION SURFACE TEMPERATURE (488 DEG. F. / 253 DEG. C.); MFR: MARKAL | PC | 0 | 0 |  | C | PD | 4090 | ERSA | OTHERS | N/A | N/A | N/A | EX |  |  |  | https://buy.wesco.com/static/catalog/products/images/PDF/28000.pdf |  | MARKAL | 86796 | [22 empty] | ENRICHED | INDICATOR | TEMPERATURE | TYPE | STICK CRAYON | DISPLAY TYPE |  | MEASURING RANGE | 488 DEG F/253 DEG C | ACCURACY | +/-1 PCT | RESOLUTION |  | OUTPUT TYPE |  | INTERFACE TYPE |  | SIZE |  | MATERIAL |  | HAZARD CLASS |  | CERTIFICATION/STANDARD | AWS D1.1,ANSI/ASME CODE B32.1 & B31.3,ASME CODE SEC I,III,AND VII,NIST | ADDITIONAL FEATURES EN | COLOR:YELLOW, PRECISION SURFACE | ADDITIONAL FEATURES ES |  | ADDITIONAL FEATURES FR | [33 empty] | Production Completed
STP_005-003 | Data Enrichment | VNE | VNE6 | OK | 22-02-2023 | 23-02-2023 |  | PSR044052 | 044052 | PSR044052 | CRAYON, P/N 86805, COLOR: RED, PRECISION | CRAYON, P/N 86805, COLOR: RED, PRECISION SURFACE TEMPERATURE (500 DEG. F. / 260 DEG. C.); MFR: MARKAL | PC | 0 | 0 |  | C | PD | 4090 | ERSA | OTHERS | N/A | N/A | N/A | EX |  |  |  | https://buy.wesco.com/static/catalog/products/images/PDF/28000.pdf |  | MARKAL | 86805 | [22 empty] | ENRICHED | INDICATOR | TEMPERATURE | TYPE | STICK CRAYON | DISPLAY TYPE |  | MEASURING RANGE | 500 DEG F/260 DEG C | ACCURACY | +/-1 PCT | RESOLUTION |  | OUTPUT TYPE |  | INTERFACE TYPE |  | SIZE | WD 1/2 IN TIP | MATERIAL |  | HAZARD CLASS |  | CERTIFICATION/STANDARD | AWS D1.1,ANSI/ASME CODE B32.1 & B31.3,ASME CODE SEC I,III,AND VII,NIST | ADDITIONAL FEATURES EN | COLOR:RED,PRECISION SURFACE | ADDITIONAL FEATURES ES |  | ADDITIONAL FEATURES FR | [33 empty] | Production Completed
STP_005-003 | Data Enrichment | VNE | VNE6 | OK | 22-02-2023 | 23-02-2023 |  | PSR944519 | 944519 | PSR944519 | CRIMPER KIT, HYDRAULIC & A/C HOSE, HYDRA-KRIMP 71500, MANUALLY CRIMPED HYDRAULIC & A/C HOSE, FOR LIGHT & HEAVY EQUIPMENT HYDRAULIC & A/C HOSE REPAIR, BRAND: IBOSADA | CRIMPER KIT, HYDRAULIC & A/C HOSE, HYDRA-KRIMP 71500, MANUALLY CRIMPED HYDRAULIC & A/C HOSE, FOR LIGHT & HEAVY EQUIPMENT HYDRAULIC & A/C HOSE REPAIR, BRAND: IBOSADA | KT | 0 | 0 | CONSUMABLES | B | PD | 5955 | ERSA | OTHERS |  |  |  | EX |  |  | OSIVA ELECTRICAL SERVICES | https://www.mastercool.com/product/71500/ | [9 empty] | IBOSADA | HYDRA-KRIMP 71500 | OSIVA ELECTRICAL SERVICES |  |  |  | LIGHT AND HEAVY EQUIPMENT MANUALLY CRIMPED HYDRAULIC AND A/C HOSE REPAIR | [9 empty] | ENRICHED | KIT | NO MODIFIER | TYPE | CRIMPER | CONTENTS | HYDRA- KRIMP PUMP P/N 71500-001AB,HYDRA-KRIMP YOKE P/N 71500-001B,(7) PC COMPLETE DIE SET ASSEMBLY P/N 71500-001C,DIE SET NO 6 (5/16 IN)/DIE SET NO 8: (13/32 IN) (REDUCED BARRIER) P/N 71500-6,DIE SET NO 8 (13/32 IN) P/N 71500-8,DIE SET NO 10 (1/2 IN) P/N 71500-10,DIE SET NO 12 (5/8 IN) P/N 71500-12,DIE SET NO 6 (5/16 IN) (REDUCED BARRIER) P/N 71500-6SRB,DIE SET NO 10 (1/2 IN) (REDUCED BARRIER) P/N 71500-10SRB,DIE SET NO 12 (5/8 IN) (REDUCED BARRIER) P/N 71500-12SRB,CUSTOM MOLDED BOX P/N 71500-PB | NUMBER OF ITEMS | 18 | HAZARD CLASS |  | CERTIFICATION/STANDARD |  | ADDITIONAL FEATURES EN |  | ADDITIONAL FEATURES ES |  | ADDITIONAL FEATURES FR | [45 empty] | Production Completed
STP_005-003 | Data Enrichment | VNE | VNE6 | OK | 22-02-2023 | 23-02-2023 |  | PSR100028 | 100028 | PSR100028 | CRIMPER, BUTTLESS, MANUAL, ELECTRICAL, FOR WIRE SIZES 0.5 MM2 TO 14 MM2 | CRIMPER, BUTTLESS, MANUAL, ELECTRICAL, FOR WIRE SIZES 0.5 MM2 TO 14 MM2 | PC | 0 | 0 | CONSUMABLES | C | PD | 4010 | ERSA | OTHERS |  |  |  | EX |  |  | UPSHAW INDUSTRIAL CORPORATION | URL NOT FOUND | [9 empty] | UPSHAW INDUSTRIAL CORPORATION | [15 empty] | CLEANSED | CRIMPER | MECHANICS | TYPE | BUTTLESS,MANUAL,ELECTRICAL | CRIMPING RANGE | 0.5-14 MM2 WIRE | JAW MATERIAL |  | LENGTH |  | HANDLE DETAILS |  | HANDLE MATERIAL |  | HAZARD CLASS |  | CERTIFICATION/STANDARD |  | ADDITIONAL FEATURES EN |  | ADDITIONAL FEATURES ES |  | ADDITIONAL FEATURES FR | [39 empty] | Production Completed
STP_005-003 | Data Enrichment | VNE | VNE6 | OK | 22-02-2023 | 23-02-2023 |  | PSR101071 | 101071 | PSR101071 | CRIMPER, CABLE, CATEGORY 5 AND CATEGORY 5E CABLE TYPE, BRAND: BLACK BOX OR EQUIVALENT | CRIMPER, CABLE, CATEGORY 5 AND CATEGORY 5E CABLE TYPE, BRAND: BLACK BOX OR EQUIVALENT | PC | 0 | 0 | CONSUMABLES | C | PD | 4010 | ERSA | OTHERS |  |  |  | EX |  |  | JVRA INDUSTRIAL SALES AND SERVICES | URL NOT FOUND | [9 empty] | BLACK BOX |  | JVRA INDUSTRIAL SALES AND SERVICES | [13 empty] | CLEANSED | CRIMPER | MECHANICS | TYPE | CATEGORY 5 AND CATEGORY 5E CABLE | CRIMPING RANGE |  | JAW MATERIAL |  | LENGTH |  | HANDLE DETAILS |  | HANDLE MATERIAL |  | HAZARD CLASS |  | CERTIFICATION/STANDARD |  | ADDITIONAL FEATURES EN |  | ADDITIONAL FEATURES ES |  | ADDITIONAL FEATURES FR | [39 empty] | Production Completed
STP_005-003 | Data Enrichment | VNE | VNE6 | OK | 22-02-2023 | 23-02-2023 |  | PSR944876 | 944876 | PSR944876 | CRIMPER, HAND OPERATED, DIE TYPE: W AND X, WIRE SIZE: #14-4/0, 24" STRAIGHT FIBERGLASS HANDLES, CATALOG ID: MD612; HYTOOL™; BRAND: BURNDY | CRIMPER, HAND OPERATED, DIE TYPE: W AND X, WIRE SIZE: #14-4/0, 24" STRAIGHT FIBERGLASS HANDLES, CATALOG ID: MD612; HYTOOL™; BRAND: BURNDY | PC | 0 | 0 | CONSUMABLES | C | PD | 4010 | ERSA | OTHERS |  |  |  | EX |  |  | JVRA INDUSTRIAL SALES AND SERVICES | https://www.hubbell.com/burndy/en/Products/Power-Utilities/Tools-Dies-Accessories/Mechanical/HYTOOL-Hand-Operated-Crimper-O-and-D3-grooves-24-Straight-fiberglass-handles/p/1649060 | https://megadepot.com/product/burndy-md612-464123-hand-operated-crimping-tool | [8 empty] | BURNDY | MD612 | [14 empty] | ENRICHED | CRIMPER | MECHANICS | TYPE | HAND OPERATED | CRIMPING RANGE | TAPS COPPER NO 10 SOL-2/0 STR,ALUMINUM & ACSR NO 14 SOL-4/0 ACSR,STIRRUPS NO 6 TO 4/0 ACSR,OVERHEAD FULL TENSION DEADENDS,FULL TENSION SPLICES AND TERMINALS NO 10 STR-4/0 ACSR,INSTALLS SPLICES,TAPS OR TERMINATIONS NO 8-500 KCMIL COPPER STRANDED,NO 8-350 KCMIL COPPER FLEX,NO 8-350 KCMIL ALUMINUM | JAW MATERIAL |  | LENGTH | 31-1/2 IN | HANDLE DETAILS | 24 IN STRAIGHT | HANDLE MATERIAL | FIBERGLASS | HAZARD CLASS |  | CERTIFICATION/STANDARD |  | ADDITIONAL FEATURES EN | DIE TYPE:W AND X | ADDITIONAL FEATURES ES |  | ADDITIONAL FEATURES FR | [39 empty] | Production Completed
STP_005-003 | Data Enrichment | VNE | VNE6 | OK | 22-02-2023 | 23-02-2023 |  | PSR944254 | 944254 | PSR944254 | CRIMPER, HYDRAULIC, BATTERY POWERED, BRAND: KLAUKE, MODEL: EK 135 FT, ORDER NO. EK135FTCFB, WITH BATTERY BRAND: BOSH, 18V/5.0AH, LI-ON, MFR: KAUKE | CRIMPER, HYDRAULIC, BATTERY POWERED, BRAND: KLAUKE, MODEL: EK 135 FT, ORDER NO. EK135FTCFB, WITH BATTERY BRAND: BOSH, 18V/5.0AH, LI-ON, MFR: KAUKE | SE | 0 | 0 | CONSUMABLES | C | PD | 4010 | ERSA | OTHERS |  |  |  | EX |  |  | J. BLACKWOOD & SON PTY LIMITED | https://www.klauke.com/me/en/ek-135-ft-battery-powered-crimping-tool-10-630-mm |  | KAUKE | EK135FTCFB | [6 empty] | KLAUKE | EK 135 FT | J. BLACKWOOD & SON PTY LIMITED | [13 empty] | ENRICHED | CRIMPER | MECHANICS | TYPE | HYDRAULIC,BATTERY POWERED | CRIMPING RANGE | 10-630 MM2 | JAW MATERIAL |  | LENGTH |  | HANDLE DETAILS |  | HANDLE MATERIAL |  | HAZARD CLASS |  | CERTIFICATION/STANDARD |  | ADDITIONAL FEATURES EN | C/W BATTERY BRAND:BOSH,18 V/5.0 AH,LI-ON | ADDITIONAL FEATURES ES |  | ADDITIONAL FEATURES FR | [39 empty] | Production Completed
STP_005-003 | Data Enrichment | VNE | VNE6 | OK | 22-02-2023 | 23-02-2023 |  | PSR050996 | 050996 | PSR050996 | CRIMPER, SUIT NON-INSULATED TERMINALS 22-8AWG (0.05~10 MM2), MFR NO.: CCT8; PART NUMBER: 07812102, BRAND: CRESCENT | CRIMPER, SUIT NON-INSULATED TERMINALS 22-8AWG (0.05~10 MM2), MFR NO.: CCT8; PART NUMBER: 07812102, BRAND: CRESCENT | PC | 0 | 0 | CONSUMABLES | C | PD | 4010 | ERSA | OTHERS |  |  |  | EX |  |  | J. BLACKWOOD & SON PTY LIMITED | https://www.blackwoods.com.au/tools-hand-measuring-precision/tools-hand-measuring-precision-other/insulated-non-insulated-crimper-crescent/crimping-tool-cct8-crescent/p/07812102 | [9 empty] | CRESCENT | 07812102 |  |  |  |  | NON-INSULATED TERMINALS | [8 empty] | CCT8 | ENRICHED | CRIMPER | MECHANICS | TYPE |  | CRIMPING RANGE | 22-8 AWG (0.05-10 MM2) | JAW MATERIAL |  | LENGTH |  | HANDLE DETAILS | CO-MOULDED ERGONOMIC | HANDLE MATERIAL |  | HAZARD CLASS |  | CERTIFICATION/STANDARD |  | ADDITIONAL FEATURES EN |  | ADDITIONAL FEATURES ES |  | ADDITIONAL FEATURES FR | [39 empty] | Production Completed
STP_005-003 | Data Enrichment | VNE | VNE6 | OK | 22-02-2023 | 23-02-2023 |  | PSR953414 | 953414 | PSR953414 | CRIMPING MACHINE, HYDRAULIC, MANUAL, PORTABLE, RANGE: 6 MM- 51MM, HOSE PRESS, MAX OPENING: 114 MM 500T, MACHINE DIMENSION: 565x480x400 MM, ENERPAC | CRIMPING MACHINE, HYDRAULIC, MANUAL, PORTABLE, RANGE: 6 MM- 51MM, HOSE PRESS, MAX OPENING: 114 MM 500T, MACHINE DIMENSION: 565x480x400 MM, ENERPAC | AY | 0 | 0 | CONSUMABLES | C | PD | 5955 | ERSA | OTHER | NO |  |  | EX |  |  |  | URL NOT FOUND |  | ENERPAC | [23 empty] | CLEANSED | CRIMPER | MECHANICS | TYPE | HYDRAULIC MACHINE,MANUAL,PORTABLE | CRIMPING RANGE | 6-51 MM | JAW MATERIAL |  | LENGTH | 565 MM | HANDLE DETAILS |  | HANDLE MATERIAL |  | HAZARD CLASS |  | CERTIFICATION/STANDARD |  | ADDITIONAL FEATURES EN | MAX OPENING:114 MM,HOSE PRESSING FORCE:500 TON,SIZE:WD 480 X HT 400 MM | ADDITIONAL FEATURES ES |  | ADDITIONAL FEATURES FR | [39 empty] | Production Completed
STP_005-003 | Data Enrichment | VNE | VNE6 | OK | 22-02-2023 | 23-02-2023 |  | PSR954012 | 954012 | PSR954012 | CRIMPING TOOL, HAND, P/N: 472-6762, LENGTH: 205 MM, CRIMP CONNECTOR TYPE: RJ45, RJ11, RJ12, 4P, 6P, 8P WITH FREE WIRE STRIP, CRIMPER FOR NETWORK, MFR: TEMPO | CRIMPING TOOL, HAND, P/N: 472-6762, LENGTH: 205 MM, CRIMP CONNECTOR TYPE: RJ45, RJ11, RJ12, 4P, 6P, 8P WITH FREE WIRE STRIP, CRIMPER FOR NETWORK, MFR: TEMPO | PC | 0 | 0 | CONSUMABLES | C | PD | 4010 | ERSA | OTHER | N/A | N/A | NO | EX |  |  |  | https://in.rsdelivers.com/product/tempo/tempo-hand-crimping-tool-for-rj11-rj12-rj45/4726762 |  | TEMPO | 472-6762 | [22 empty] | CLEANSED | CRIMPER | MECHANICS | TYPE | HAND TOOL | CRIMPING RANGE |  | JAW MATERIAL |  | LENGTH | 205 MM | HANDLE DETAILS |  | HANDLE MATERIAL |  | HAZARD CLASS |  | CERTIFICATION/STANDARD |  | ADDITIONAL FEATURES EN | CRIMP CONNECTOR TYPE:RJ45,RJ11,RJ12,4P,6P,8P,C/W FREE WIRE STRIP,CRIMPER FOR NETWORK | ADDITIONAL FEATURES ES |  | ADDITIONAL FEATURES FR | [39 empty] | Production Completed
STP_005-003 | Data Enrichment | VNE | VNE6 | OK | 22-02-2023 | 23-02-2023 |  | PSR944537 | 944537 | PSR944537 | CRIMPING TOOL, PRE-INSULATED, CABAC KTC1, RATCHET TYPE, CAPACITY 6 MM², LENGTH: 230 MM, PART NUMBER: 02537656 | CRIMPING TOOL, PRE-INSULATED, CABAC KTC1, RATCHET TYPE, CAPACITY 6 MM², LENGTH: 230 MM, PART NUMBER: 02537656 | PC | 0 | 0 | CONSUMABLES | C | PD | 4010 | ERSA | OTHERS |  |  |  | EX |  |  | J. BLACKWOOD & SON PTY LIMITED | https://www.blackwoods.com.au/tools-hand-measuring-precision/tools-hand-measuring-precision-other/wire-crimping-tools-cabac/tool-crimp-ratchet-suit-pre-insul-ktc1/p/02537656 |  | CABAC | KTC1 | [6 empty] | J. BLACKWOOD & SON PTY LIMITED | 02537656 | [14 empty] | CLEANSED | CRIMPER | MECHANICS | TYPE | PRE-INSULATED TOOL,RATCHET | CRIMPING RANGE | 6 MM2 | JAW MATERIAL |  | LENGTH | 230 MM | HANDLE DETAILS |  | HANDLE MATERIAL |  | HAZARD CLASS |  | CERTIFICATION/STANDARD |  | ADDITIONAL FEATURES EN |  | ADDITIONAL FEATURES ES |  | ADDITIONAL FEATURES FR | [39 empty] | Production Completed
STP_005-003 | Data Enrichment | VNE | VNE6 | OK | 22-02-2023 | 23-02-2023 |  | PSR950493 | 950493 | PSR950493 | CROSS HEAD, ASSEMBLY, MATERIAL: FC300, P/N CF111300, FOR INSTRUMENT AIR COMPRESSOR, STROKE: 9", LUBRICATION FREE; SINGLE-STAGE COMPRESSION, MODEL: WN112SF-55KW, POWER: 55KW, CAPACITY: 8.0M3/MIN, REV: 400RPM, DISCHARGE | CROSS HEAD, ASSEMBLY, MATERIAL: FC300, P/N CF111300, FOR INSTRUMENT AIR COMPRESSOR, STROKE: 9", LUBRICATION FREE; SINGLE-STAGE COMPRESSION, MODEL: WN112SF-55KW, POWER: 55KW, CAPACITY: 8.0M3/MIN, REVOLUTION: 400RPM, DISCHARGE PRESSURE: 7.0KG/cm2G,MFR: ISHIKAWAJIMA-HARIMA HEAVY INDUSTRIES CO.,LTD.,JAPAN | AY | 0 | 0 | CRITICAL | B | PD | 3020 | ERSA | OTHERS |  |  |  | EX |  |  |  | URL NOT FOUND |  | ISHIKAWAJIMA-HARIMA HEAVY INDUSTRIES CO LTD JAPAN | CF111300 | [12 empty] | INSTRUMENT AIR COMPRESSOR,STROKE9 IN,LUBRICATION FREE,SINGLE-STAGE COMPRESSION,POWER 55 KW,CAPACITY 8 M3/MIN,REVOLUTION 400 RPM,DISCHARGE PRESSURE 7 KG/CM2 G | WN112SF-55KW | [8 empty] | CLEANSED | HEAD | NO MODIFIER | TYPE | CROSS | SIZE |  | MATERIAL | GRAY CAST IRON FC300 | HAZARD CLASS |  | CERTIFICATION/STANDARD |  | ADDITIONAL FEATURES EN | ASSEMBLY | ADDITIONAL FEATURES ES |  | ADDITIONAL FEATURES FR | [45 empty] | Production Completed
STP_005-003 | Data Enrichment | VNE | VNE6 | OK | 22-02-2023 | 23-02-2023 |  | PSR950321 | 950321 | PSR950321 | CROSS HEAD, ASSEMBLY, P/N CD111300, MATERIAL: FC300, FOR CROSS HEAD ASSEMBLY OF SOOT AIR COMPRESSOR, MFR: ISHIKAWAJIMA-HARIMA HEAVY INDUSTRIES CO., LTD., JAPAN | CROSS HEAD, ASSEMBLY, P/N CD111300, MATERIAL: FC300, FOR CROSS HEAD ASSEMBLY OF SOOT AIR COMPRESSOR, MFR: ISHIKAWAJIMA-HARIMA HEAVY INDUSTRIES CO., LTD., JAPAN | PC | 0 | 0 | CRITICAL | A | PD | 3020 | ERSA | OTHERS |  |  |  | EX |  |  |  | URL NOT FOUND |  | ISHIKAWAJIMA-HARIMA HEAVY INDUSTRIES CO LTD JAPAN | CD111300 | [12 empty] | SOOT AIR COMPRESSOR | [9 empty] | CLEANSED | HEAD | NO MODIFIER | TYPE | CROSS | SIZE |  | MATERIAL | GRAY CAST IRON FC300 | HAZARD CLASS |  | CERTIFICATION/STANDARD |  | ADDITIONAL FEATURES EN | ASSEMBLY | ADDITIONAL FEATURES ES |  | ADDITIONAL FEATURES FR | [45 empty] | Production Completed
STP_005-003 | Data Enrichment | VNE | VNE6 | OK | 22-02-2023 | 23-02-2023 |  | PSR953666 | 953666 | PSR953666 | CROSS HEAD, MATERIAL: FCD450-10, CODE NO: CRH270ND43U-7661, FOR NITROGEN COMPRESSOR, MODEL: YD2-220G-OL, MFR: KAJI TECHNOLOGY | CROSS HEAD, MATERIAL: FCD450-10, CODE NO: CRH270ND43U-7661, FOR NITROGEN COMPRESSOR, MODEL: YD2-220G-OL, MFR: KAJI TECHNOLOGY | PC | 0 | 0 | CRITICAL | B | PD | 3020 | ERSA | OTHER | N/A | N/A | NO | EX |  |  |  | URL NOT FOUND |  | KAJI TECHNOLOGY | [13 empty] | NITROGEN COMPRESSOR | YD2-220G-OL | [8 empty] | CLEANSED | HEAD | NO MODIFIER | TYPE | CROSS | SIZE |  | MATERIAL | CARBON STEEL FCD450-10 | HAZARD CLASS |  | CERTIFICATION/STANDARD |  | ADDITIONAL FEATURES EN | CODE NO:CRH270ND43U-7661 | ADDITIONAL FEATURES ES |  | ADDITIONAL FEATURES FR | [45 empty] | Production Completed
STP_005-003 | Data Enrichment | VNE | VNE6 | OK | 22-02-2023 | 23-02-2023 |  | PSR138774 | 138774 | PSR138774 | CROSS,PIPE,G.I.,SCH 40, 50.8MM,THREADED(2)CROSS, G.I., 50.8 MM, THREADED. | CROSS,PIPE,G.I.,SCH 40, 50.8MM,THREADED(2)CROSS, G.I., 50.8 MM, THREADED. | PC | 0 | 0 | CONSUMABLES | C | PD | 2200 | ERSA | OTHERS |  |  |  | EX |  |  |  | URL NOT FOUND | [25 empty] | CLEANSED | CROSS | PIPE | TYPE |  | NOMINAL SIZE | 50.8 MM | END CONNECTION | THREADED | SCHEDULE/WALL THICKNESS | SCH 40 | LENGTH |  | PRESSURE CLASS/RATING |  | MATERIAL | GALVANIZED IRON | MATERIAL SPECIFICATION |  | COATING/FINISH |  | HAZARD CLASS |  | CERTIFICATION/STANDARD |  | ADDITIONAL FEATURES EN |  | ADDITIONAL FEATURES ES |  | ADDITIONAL FEATURES FR | [33 empty] | Production Completed
STP_005-003 | Data Enrichment | VNE | VNE6 | OK | 22-02-2023 | 23-02-2023 |  | PSR054273 | 054273 | PSR054273 | CROSSARM, STEEL, DIMENSION: 8(L) X 3(W) | CROSSARM, STEEL, DIMENSION: 8(L) X 3(W) X 4(H), HOT DIP GALVANIZED | PC | 0 | 0 |  | C | PD | 2600 | ERSA | OTHERS | N/A | N/A | N/A | EX |  |  |  | URL NOT FOUND | [25 empty] | CLEANSED | ARM | NO MODIFIER | TYPE | CROSS | SIZE | WD 3 X LG 8 X HT 4 IN | MATERIAL | HOT DIP GALVANIZED STEEL | MATERIAL SPECIFICATION |  | HAZARD CLASS |  | CERTIFICATION/STANDARD |  | ADDITIONAL FEATURES EN |  | ADDITIONAL FEATURES ES |  | ADDITIONAL FEATURES FR | [43 empty] | Production Completed
STP_005-003 | Data Enrichment | VNE | VNE6 | OK | 22-02-2023 | 23-02-2023 |  | PSR049767 | 049767 | PSR049767 | CROSSBEAM, LOWER, COLLECTING ELECTRODE, | CROSSBEAM, LOWER, COLLECTING ELECTRODE, LENGTH: 4230 MM, MATERIAL: Q235, POSITION NO.: 2, DRAWING NO.: CN0536SD0305DC1-18, MFR: CHINA NERIN ENGINEERING CO. LTD. | PC | 0 | 0 |  | C | PD | 2600 | ERSA | OTHERS | N/A | N/A | N/A | EX |  |  |  | URL NOT FOUND |  | CHINA NERIN ENGINEERING CO LTD | [13 empty] | COLLECTING ELECTRODE |  |  | CN0536SD0305DC1-18,POS 2 | [6 empty] | CLEANSED | BEAM | NO MODIFIER | TYPE | CROSS,LOWER | SIZE | LG 4230 MM | MATERIAL | CARBON STEEL Q235 | MATERIAL SPECIFICATION |  | HAZARD CLASS |  | CERTIFICATION/STANDARD |  | ADDITIONAL FEATURES EN |  | ADDITIONAL FEATURES ES |  | ADDITIONAL FEATURES FR | [43 empty] | Production Completed
STP_005-003 | Data Enrichment | VNE | VNE6 | OK | 22-02-2023 | 23-02-2023 |  | PSR049768 | 049768 | PSR049768 | CROSSBEAM, LOWER, COLLECTING ELECTRODE, | CROSSBEAM, LOWER, COLLECTING ELECTRODE, LENGTH: 4730 MM, MATERIAL: Q235, POSITION NO.: 2, DRAWING NO.: CN0536SD0305DC1-18, MFR: CHINA NERIN ENGINEERING CO. LTD. | PC | 0 | 0 |  | C | PD | 2600 | ERSA | OTHERS | N/A | N/A | N/A | EX |  |  |  | URL NOT FOUND |  | CHINA NERIN ENGINEERING CO LTD | [13 empty] | COLLECTING ELECTRODE |  |  | CN0536SD0305DC1-18,POS 2 | [6 empty] | CLEANSED | BEAM | NO MODIFIER | TYPE | CROSS,LOWER | SIZE | LG 4730 MM | MATERIAL | CARBON STEEL Q235 | MATERIAL SPECIFICATION |  | HAZARD CLASS |  | CERTIFICATION/STANDARD |  | ADDITIONAL FEATURES EN |  | ADDITIONAL FEATURES ES |  | ADDITIONAL FEATURES FR | [43 empty] | Production Completed
STP_005-003 | Data Enrichment | VNE | VNE6 | OK | 22-02-2023 | 23-02-2023 |  | PSR950178 | 950178 | PSR950178 | CROSSHEAD ASSEMBLY, P/N W3Z5.5.40000; FOR OXYGEN COMPRESSOR (ZW-33.9/10), MFR: HANG ZHOU HANGYANG COMPRESSOR CO. | CROSSHEAD ASSEMBLY, P/N W3Z5.5.40000; FOR OXYGEN COMPRESSOR (ZW-33.9/10), MFR: HANG ZHOU HANGYANG COMPRESSOR CO. | AY | 0 | 0 | CRITICAL | A | PD | 3020 | ERSA | OTHERS |  |  |  | EX |  |  | POWER KEY ENTERPRISE LIMITED | URL NOT FOUND |  | HANG ZHOU HANGYANG COMPRESSOR CO | W3Z5.5.40000 | [6 empty] | POWER KEY ENTERPRISE LIMITED | [5 empty] | OXYGEN COMPRESSOR | ZW-33.9/10 | [8 empty] | CLEANSED | HEAD | NO MODIFIER | TYPE | CROSS | SIZE |  | MATERIAL |  | HAZARD CLASS |  | CERTIFICATION/STANDARD |  | ADDITIONAL FEATURES EN | ASSEMBLY | ADDITIONAL FEATURES ES |  | ADDITIONAL FEATURES FR | [45 empty] | Production Completed
STP_005-003 | Data Enrichment | VNE | VNE6 | OK | 22-02-2023 | 23-02-2023 |  | PSR037639 | 037639 | PSR037639 | CROWN, WHEEL, P/N 20160986, DIFFERENTIAL | CROWN, WHEEL, P/N 20160986, DIFFERENTIAL & FINAL DRIVE GROUP; FOR SLAG POT CARRIER BGC-70B, MFR: SHANGHAI FOREIGN TRADE ENTERPRISES PUDONG Co., LTD. | PC | 0 | 0 |  | A | PD | 5955 | ERSA | OTHERS | N/A | N/A | N/A | EX |  |  |  | URL NOT FOUND |  | SHANGHAI FOREIGN TRADE ENTERPRISES PUDONG CO LTD | 20160986 | [12 empty] | SLAG POT CARRIER | BGC-70B | [8 empty] | CLEANSED | GEAR | NO MODIFIER | TYPE | CROWN | BORE SIZE |  | OUTSIDE DIAMETER |  | NUMBER OF TEETH |  | MATERIAL |  | MATERIAL SPECIFICATION |  | HAZARD CLASS |  | CERTIFICATION/STANDARD |  | ADDITIONAL FEATURES EN | DIFFERENTIAL & FINAL DRIVE GROUP | ADDITIONAL FEATURES ES |  | ADDITIONAL FEATURES FR | [39 empty] | Production Completed
STP_005-003 | Data Enrichment | VNE | VNE6 | OK | 22-02-2023 | 23-02-2023 |  | PSR037504 | 037504 | PSR037504 | CRUCIBLE GUIDE, ALUMINA, P/N FE3409; FOR | CRUCIBLE GUIDE, ALUMINA, P/N FE3409; FOR CLAISSE FLUXER THEOX ADVANCED INSTRUMENT | PC | 0 | 0 |  | C | PD | 4200 | ERSA | OTHERS | N/A | N/A | N/A | EX |  |  |  | https://laboratoryanalysers.com.au/wp-content/uploads/2021/07/Ex-Demo-and-spares-clearance-Claisse.pdf |  |  | FE3409 | [12 empty] | FLUXER THEOX ADVANCED INSTRUMENT |  | CLAISSE | [7 empty] | CLEANSED | GUIDE | NO MODIFIER | TYPE | ALUMINA CRUCIBLE | SIZE |  | MATERIAL |  | HAZARD CLASS |  | CERTIFICATION/STANDARD |  | ADDITIONAL FEATURES EN |  | ADDITIONAL FEATURES ES |  | ADDITIONAL FEATURES FR | [45 empty] | Production Completed
STP_005-003 | Data Enrichment | VNE | VNE6 | OK | 22-02-2023 | 23-02-2023 |  | PSR481350 | 481350 | PSR481350 | CRUCIBLE, ALUMINA, 100 ML CAP., HIGH FOR | CRUCIBLE, ALUMINA, 100 ML CAP., HIGH FORM | PC | 0 | 0 |  | C | PD | 4200 | ERSA | OTHERS | N/A | N/A | N/A | EX |  |  |  | URL NOT FOUND | [25 empty] | CLEANSED | CRUCIBLE | NO MODIFIER | TYPE |  | CAPACITY | 100 ML | SIZE |  | MATERIAL | ALUMINA | HAZARD CLASS |  | CERTIFICATION/STANDARD |  | ADDITIONAL FEATURES EN | HIGH FORM | ADDITIONAL FEATURES ES |  | ADDITIONAL FEATURES FR | [43 empty] | Production Completed
STP_005-003 | Data Enrichment | VNE | VNE6 | OK | 22-02-2023 | 23-02-2023 |  | PSR102321 | 102321 | PSR102321 | CRUCIBLE, CERAMIC, P/N 143 107, SKV-1, F | CRUCIBLE, CERAMIC, P/N 143 107, SKV-1, FOR INDUCTION REMELT FURNACE, LIFUMAT-MET-6,6 VAC, MAKER: LINN HIGH THERM, GERMANY | PC | 0 | 0 |  | A | PD | 4200 | ERSA | OTHERS | N/A | N/A | N/A | EX |  |  |  | URL NOT FOUND |  | LINN HIGH THERM GERMANY | 143 107 | [12 empty] | INDUCTION REMELT FURNACE,LIFUMAT-MET-6.6 VAC | SKV-1 | [8 empty] | CLEANSED | CRUCIBLE | NO MODIFIER | TYPE |  | CAPACITY |  | SIZE |  | MATERIAL | CERAMIC | HAZARD CLASS |  | CERTIFICATION/STANDARD |  | ADDITIONAL FEATURES EN |  | ADDITIONAL FEATURES ES |  | ADDITIONAL FEATURES FR | [43 empty] | Production Completed
STP_005-003 | Data Enrichment | VNE | VNE6 | OK | 22-02-2023 | 23-02-2023 |  | PSR102322 | 102322 | PSR102322 | CRUCIBLE, GRAPHITE, P/N 143 010, SGV1-G, | CRUCIBLE, GRAPHITE, P/N 143 010, SGV1-G, FOR INDUCTION REMELT FURNACE, LIFUMAT-MET-6,6 VAC, MAKER: LINN HIGH THERM, GERMANY | PC | 0 | 0 |  | A | PD | 4200 | ERSA | OTHERS | N/A | N/A | N/A | EX |  |  |  | URL NOT FOUND |  | LINN HIGH THERM GERMANY | 143 010 | [12 empty] | INDUCTION REMELT FURNACE,LIFUMAT-MET-6.6 VAC | SGV1-G | [8 empty] | CLEANSED | CRUCIBLE | NO MODIFIER | TYPE |  | CAPACITY |  | SIZE |  | MATERIAL | GRAPHITE | HAZARD CLASS |  | CERTIFICATION/STANDARD |  | ADDITIONAL FEATURES EN |  | ADDITIONAL FEATURES ES |  | ADDITIONAL FEATURES FR | [43 empty] | Production Completed
STP_005-003 | Data Enrichment | VNE | VNE6 | OK | 22-02-2023 | 23-02-2023 |  | PSR577302 | 577302 | PSR577302 | CRUCIBLE, GRAPHITE, PURE, OD=102MM,ID=80 | CRUCIBLE, GRAPHITE, PURE, OD=102MM,ID=80MM,HEIGHT=102MM | PC | 0 | 0 |  | C | PD | 4200 | ERSA | OTHERS | N/A | N/A | N/A | EX |  |  |  | URL NOT FOUND | [25 empty] | CLEANSED | CRUCIBLE | NO MODIFIER | TYPE | PURE | CAPACITY |  | SIZE | ID 80 X OD 102 X HT 102 MM | MATERIAL | GRAPHITE | HAZARD CLASS |  | CERTIFICATION/STANDARD |  | ADDITIONAL FEATURES EN |  | ADDITIONAL FEATURES ES |  | ADDITIONAL FEATURES FR | [43 empty] | Production Completed
STP_005-003 | Data Enrichment | VNE | VNE6 | OK | 22-02-2023 | 23-02-2023 |  | PSR459818 | 459818 | PSR459818 | CRUCIBLE, PLATINUM, TOP DIAMETER: 36 MM; | CRUCIBLE, PLATINUM, TOP DIAMETER: 36 MM; BASE DIAMETER: 22 MM; HEIGHT: 40 MM; APPROXIMATE AVERAGE WEIGHT: 22 GRAMS | PC | 0 | 0 |  | C | PD | 4200 | ERSA | OTHERS | N/A | N/A | N/A | EX |  |  |  | URL NOT FOUND | [25 empty] | CLEANSED | CRUCIBLE | NO MODIFIER | TYPE |  | CAPACITY |  | SIZE | TOP DIA 36 X BASE DIA 22 X HT 40 MM | MATERIAL | PLATINUM | HAZARD CLASS |  | CERTIFICATION/STANDARD |  | ADDITIONAL FEATURES EN | APPROXIMATE AVERAGE WEIGHT:22 G | ADDITIONAL FEATURES ES |  | ADDITIONAL FEATURES FR | [43 empty] | Production Completed
STP_005-003 | Data Enrichment | VNE | VNE6 | OK | 22-02-2023 | 23-02-2023 |  | PSR248044 | 248044 | PSR248044 | CUP AND SAUCER SET | CUP AND SAUCER SET | SE | 0 | 0 | CONSUMABLES | C | PD | 4090 | ERSA | OTHERS |  |  |  | EX |  |  | RHEVLAN ENTERPRISES | URL NOT FOUND | [9 empty] | RHEVLAN ENTERPRISES | [15 empty] | CLEANSED | SET | NO MODIFIER | TYPE | CUP AND SAUCER | CONTENTS |  | NUMBER OF ITEMS |  | MATERIAL |  | SIZE RANGE |  | ADDITIONAL FEATURES EN |  | ADDITIONAL FEATURES ES |  | ADDITIONAL FEATURES FR | [45 empty] | Production Completed
STP_005-003 | Data Enrichment | VNE | VNE6 | OK | 22-02-2023 | 23-02-2023 |  | PSR044315 | 044315 | PSR044315 | CUP, 1ST SP CL SHAFT FRONT BEARING, P/N | CUP, 1ST SP CL SHAFT FRONT BEARING, P/N 249851, 1ST SPEED CLUTCH SHAFT GROUP; FOR MCC BAOSTEEL SLAG POT CARRIER MODEL BGC-70B SERIAL NO. BGC-70B-14004 WITH CUMMINS ENGINE MODEL QSM11 NO. 35321838 | PC | 0 | 0 |  | A | PD | 6175 | ERSA | OTHERS | N/A | N/A | N/A | EX |  |  |  | https://www.danaaftermarket.com/spicer-off-highway/off-highway-transmission/bearings-~2F-bushings/part/bearing-cup/249851?cat1=0&str=S110FTLR513CF&cp=0&catalog=KB_OH_SAP&partType=PART |  |  | 249851 | [12 empty] | SLAG POT CARRIER WITH ENGINE | BGC-70B,QSM11 NO 35321838 | MCC BAOSTEEL,CUMMINS |  |  | BGC-70B-14004 |  |  |  |  | CLEANSED | CUP | BEARING | TYPE |  | OUTSIDE DIAMETER |  | WIDTH |  | MATERIAL |  | HAZARD CLASS |  | CERTIFICATION/STANDARD |  | ADDITIONAL FEATURES EN | 1ST SPEED CLUTCH SHAFT GROUP | ADDITIONAL FEATURES ES |  | ADDITIONAL FEATURES FR | [43 empty] | Production Completed
STP_005-003 | Data Enrichment | VNE | VNE6 | OK | 22-02-2023 | 23-02-2023 |  | PSR019082 | 019082 | PSR019082 | CUP, ARTICULATED HITCH GROUP, P/N 1B-3925, FRAME AND BODY; FOR CATERPILLAR® ENGINE MODEL C7 MOUNTED ON WHEEL LOADER MODEL 950H | CUP, ARTICULATED HITCH GROUP, P/N 1B-3925, FRAME AND BODY; FOR CATERPILLAR® ENGINE MODEL C7 MOUNTED ON WHEEL LOADER MODEL 950H | PC | 0 | 0 | CRITICAL | A | PD | 3730 | ERSA | OTHERS | P/N 1B-3925 | 0003000003 | CATERPILLAR | EX |  |  | HIGHLAND TRACTOR PARTS, INC. | https://parts.cat.com/en/catcorp/1B-3925 |  | CATERPILLAR | 1B-3925 | [6 empty] | HIGHLAND TRACTOR PARTS INC | [5 empty] | ENGINE MOUNTED ON WHEEL LOADER | C7,950H | CATERPILLAR | [7 empty] | ENRICHED | CUP | BEARING | TYPE |  | OUTSIDE DIAMETER | 139.99 MM | WIDTH | 28.57 MM | MATERIAL |  | HAZARD CLASS |  | CERTIFICATION/STANDARD |  | ADDITIONAL FEATURES EN | ARTICULATED HITCH GROUP,FRAME AND BODY | ADDITIONAL FEATURES ES |  | ADDITIONAL FEATURES FR | [43 empty] | Production Completed
STP_005-003 | Data Enrichment | VNE | VNE6 | OK | 22-02-2023 | 23-02-2023 |  | PSR043124 | 043124 | PSR043124 | CUP, BEARING, TAPERED ROLLER, 35MM ID X 60MM OD X 18MM CONE WIDTH, BEARING NO. L68111 (OUTER RING), P/N 4W-1203, FAN DRIVE GROUP; FOR CATERPILLAR® D7R SERIES II TRACK-TYPE TRACTOR/BULLDOZER | CUP, BEARING, TAPERED ROLLER, 35MM ID X 60MM OD X 18MM CONE WIDTH, BEARING NO. L68111 (OUTER RING), P/N 4W-1203, FAN DRIVE GROUP; FOR CATERPILLAR® D7R SERIES II TRACK-TYPE TRACTOR/BULLDOZER | PC | 0 | 0 | CONSUMABLES | A | PD | 3730 | ERSA | OTHERS | P/N 4W-1203 | 0003000003 | CATERPILLAR | EX |  |  |  | https://parts.cat.com/en/catcorp/4W-1203 |  | CATERPILLAR | 4W-1203 | [12 empty] | D7R SERIES II TRACK-TYPE TRACTOR/BULLDOZER |  | CATERPILLAR | [7 empty] | ENRICHED | CUP | BEARING | TYPE |  | OUTSIDE DIAMETER | 60 MM | WIDTH | 12 MM | MATERIAL |  | HAZARD CLASS |  | CERTIFICATION/STANDARD |  | ADDITIONAL FEATURES EN | TAPERED ROLLER,BEARING NO:L68111,INNER DIAMETER:35 MM,CONE WIDTH:18 MM,FAN DRIVE GROUP | ADDITIONAL FEATURES ES |  | ADDITIONAL FEATURES FR | [43 empty] | Production Completed
STP_005-003 | Data Enrichment | VNE | VNE6 | OK | 22-02-2023 | 23-02-2023 |  | PSR022135 | 022135 | PSR022135 | CUP, BEVEL & PINION GROUP, P/N 1J-2860, POWER TRAIN GROUP; FOR CATERPILLAR® ENGINE MODEL C7 MOUNTED ON MODEL 950H WHEEL LOADER | CUP, BEVEL & PINION GROUP, P/N 1J-2860, POWER TRAIN GROUP; FOR CATERPILLAR® ENGINE MODEL C7 MOUNTED ON MODEL 950H WHEEL LOADER | PC | 0 | 0 | CRITICAL | A | PD | 3730 | ERSA | OTHERS | 1J-2860 | 0003000003 | CATERPILLAR | EX |  |  |  | https://parts.cat.com/en/catcorp/1J-2860 |  | CATERPILLAR | 1J-2860 | [12 empty] | ENGINE MOUNTED ON WHEEL LOADER | C7,950H | CATERPILLAR | [7 empty] | ENRICHED | CUP | BEARING | TYPE |  | OUTSIDE DIAMETER | 161.9 MM | WIDTH | 42.9 MM | MATERIAL |  | HAZARD CLASS |  | CERTIFICATION/STANDARD |  | ADDITIONAL FEATURES EN | BEVEL & PINION GROUP,POWER TRAIN GROUP | ADDITIONAL FEATURES ES |  | ADDITIONAL FEATURES FR | [43 empty] | Production Completed
STP_005-003 | Data Enrichment | VNE | VNE6 | OK | 22-02-2023 | 23-02-2023 |  | PSR022148 | 022148 | PSR022148 | CUP, BEVEL GEAR, BEVEL & PINION GROUP, P | CUP, BEVEL GEAR, BEVEL & PINION GROUP, P/N 6Y-2540, POWER TRAIN GROUP; FOR CATERPILLAR® ENGINE MODEL C7 MOUNTED ON MODEL 950H WHEEL LOADER | PC | 0 | 0 |  | A | PD | 3730 | ERSA | OTHERS | 6Y-2540 | 3000003 | CATERPILLAR | EX |  |  |  | https://parts.cat.com/en/catcorp/6Y-2540 |  | CATERPILLAR | 6Y-2540 | [12 empty] | ENGINE MOUNTED ON WHEEL LOADER | C7,950H | CATERPILLAR | [7 empty] | CLEANSED | CUP | BEARING | TYPE |  | OUTSIDE DIAMETER |  | WIDTH |  | MATERIAL |  | HAZARD CLASS |  | CERTIFICATION/STANDARD |  | ADDITIONAL FEATURES EN | BEVEL GEAR, BEVEL & PINION GROUP,POWER TRAIN GROUP | ADDITIONAL FEATURES ES |  | ADDITIONAL FEATURES FR | [43 empty] | Production Completed
STP_005-003 | Data Enrichment | VNE | VNE6 | OK | 22-02-2023 | 23-02-2023 |  | PSR022162 | 022162 | PSR022162 | CUP, BEVEL GEAR, UPPER, BEVEL & PINION G | CUP, BEVEL GEAR, UPPER, BEVEL & PINION GROUP, P/N 030-0060, POWER TRAIN GROUP; FOR CATERPILLAR® ENGINE MODEL C7 MOUNTED ON MODEL 950H WHEEL LOADER | PC | 0 | 0 |  | A | PD | 3730 | ERSA | OTHERS | 030-0060 | 3000003 | CATERPILLAR | EX |  |  |  | https://parts.cat.com/en/catcorp/030-0060 |  | CATERPILLAR | 030-0060 | [12 empty] | ENGINE MOUNTED ON WHEEL LOADER | C7,950H | CATERPILLAR | [7 empty] | ENRICHED | CUP | BEARING | TYPE |  | OUTSIDE DIAMETER | 130 MM | WIDTH | 24 MM | MATERIAL |  | HAZARD CLASS |  | CERTIFICATION/STANDARD |  | ADDITIONAL FEATURES EN | BEVEL GEAR,UPPER,BEVEL & PINION GROUP,POWER TRAIN GROUP | ADDITIONAL FEATURES ES |  | ADDITIONAL FEATURES FR | [43 empty] | Production Completed
STP_005-003 | Data Enrichment | VNE | VNE6 | OK | 22-02-2023 | 23-02-2023 |  | PSR052438 | 052438 | PSR052438 | CUP, DISPOSABLE, FOR COFFEE VENDING MACHINE | CUP, DISPOSABLE, FOR COFFEE VENDING MACHINE | PC | 0 | 0 | CONSUMABLES | C | PD | 4090 | ERSA | OTHERS |  |  |  | EX |  |  | PASAR EMPLOYEES MULTI-PURPOSE COOPERATIVE | URL NOT FOUND | [9 empty] | PASAR EMPLOYEES MULTI-PURPOSE COOPERATIVE | [5 empty] | COFFEE VENDING MACHINE | [9 empty] | CLEANSED | CUP | BEVERAGE | TYPE | DISPOSABLE | CAPACITY |  | MATERIAL |  | SIZE |  | COLOUR |  | HAZARD CLASS |  | CERTIFICATION/STANDARD |  | ADDITIONAL FEATURES EN |  | ADDITIONAL FEATURES ES | [43 empty] | Production Completed
STP_005-003 | Data Enrichment | VNE | VNE6 | OK | 22-02-2023 | 23-02-2023 |  | PSR023717 | 023717 | PSR023717 | CUP, DRINKING, 8 OZ CAPACITY, HIGH QUALITY INSULATION KRAFT PAPER, COLOR: BROWN. | CUP, DRINKING, 8 OZ CAPACITY, HIGH QUALITY INSULATION KRAFT PAPER, COLOR: BROWN. | PC | 0 | 0 | CONSUMABLES | C | PD | 4040 | ERSA | OTHERS |  |  |  | EX |  |  | PASAR EMPLOYEES MULTI-PURPOSE COOPERATIVE | URL NOT FOUND | [9 empty] | PASAR EMPLOYEES MULTI-PURPOSE COOPERATIVE | [15 empty] | CLEANSED | CUP | BEVERAGE | TYPE | DRINKING | CAPACITY | 8 OZ | MATERIAL | HIGH QUALITY INSULATION KRAFT PAPER | SIZE |  | COLOUR | BROWN | HAZARD CLASS |  | CERTIFICATION/STANDARD |  | ADDITIONAL FEATURES EN |  | ADDITIONAL FEATURES ES |  | ADDITIONAL FEATURES FR | [41 empty] | Production Completed
STP_005-003 | Data Enrichment | VNE | VNE6 | OK | 22-02-2023 | 23-02-2023 |  | PSR044332 | 044332 | PSR044332 | CUP, FRONT BEARING, 472, P/N 250291, OUT | CUP, FRONT BEARING, 472, P/N 250291, OUTPUT SHAFT GROUP; FOR MCC BAOSTEEL SLAG POT CARRIER MODEL BGC-70B SERIAL NO. BGC-70B-14004 WITH CUMMINS ENGINE MODEL QSM11 NO. 35321838 | PC | 0 | 0 |  | A | PD | 6175 | ERSA | OTHERS | N/A | N/A | N/A | EX |  |  |  | https://d3qx1uccksbb2n.cloudfront.net/kb/docs/o198886v9%204264959_15.5T40424-3_TPL-0637_2015-09-04.pdf |  |  | 250291 | [12 empty] | SLAG POT CARRIER WITH ENGINE | BGC-70B,QSM11 NO 35321838 | MCC BAOSTEEL,CUMMINS |  |  | BGC-70B-14004 |  |  |  |  | CLEANSED | CUP | BEARING | TYPE | FRONT | OUTSIDE DIAMETER |  | WIDTH |  | MATERIAL |  | HAZARD CLASS |  | CERTIFICATION/STANDARD |  | ADDITIONAL FEATURES EN | OUTPUT SHAFT GROUP,BEARING NO:472 | ADDITIONAL FEATURES ES |  | ADDITIONAL FEATURES FR | [43 empty] | Production Completed
STP_005-003 | Data Enrichment | VNE | VNE6 | OK | 22-02-2023 | 23-02-2023 |  | PSR041681 | 041681 | PSR041681 | CUP, GREASE, P/N WP4L82-L, POSITION NO.: | CUP, GREASE, P/N WP4L82-L, POSITION NO.: 10, REFERENCE DWG NO.: A588616; FOR NEW FEED PUMP (WARMAN CENTRIFUGAL SLURRY PUMP), MFR: WEIR MINERALS | PC | 0 | 0 |  | C | PD | 3000 | ERSA | OTHERS | WP4L82-L | 3000036 | WEIR | EX |  |  |  | https://www.volza.com/p/grease-pump/export/export-from-india/cod-tanzania/ |  | WEIR MINERALS | WP4L82-L | [12 empty] | NEW FEED PUMP,CENTRIFUGAL SLURRY PUMP |  | WARMAN | A588616,POS 10 | [6 empty] | CLEANSED | CUP | BEARING | TYPE | GREASE | OUTSIDE DIAMETER |  | WIDTH |  | MATERIAL |  | HAZARD CLASS |  | CERTIFICATION/STANDARD |  | ADDITIONAL FEATURES EN |  | ADDITIONAL FEATURES ES |  | ADDITIONAL FEATURES FR | [43 empty] | Production Completed
STP_005-003 | Data Enrichment | VNE | VNE6 | OK | 22-02-2023 | 23-02-2023 |  | PSR041812 | 041812 | PSR041812 | CUP, OIL, P/N JB/T7940.1, M8 X 1; FOR MILL HANDER FRONT SUPPORT WHEEL, MODEL: MLH3-800; MFR: ANSHAN TSX HEAVY INDUSTRY TECHNOLOGY CO.LTD | CUP, OIL, P/N JB/T7940.1, M8 X 1; FOR MILL HANDER FRONT SUPPORT WHEEL, MODEL: MLH3-800; MFR: ANSHAN TSX HEAVY INDUSTRY TECHNOLOGY CO.LTD | PC | 0 | 0 | CRITICAL | B | PD | 5820 | ERSA | OTHERS |  |  |  | EX |  |  |  | URL NOT FOUND |  | ANSHAN TSX HEAVY INDUSTRY TECHNOLOGY CO LTD | JB/T7940.1 | [12 empty] | MILL HANDER FRONT SUPPORT WHEEL M8 X 1 | MLH3-800 | [8 empty] | CLEANSED | CUP | BEARING | TYPE | OIL | OUTSIDE DIAMETER |  | WIDTH |  | MATERIAL |  | HAZARD CLASS |  | CERTIFICATION/STANDARD |  | ADDITIONAL FEATURES EN |  | ADDITIONAL FEATURES ES |  | ADDITIONAL FEATURES FR | [43 empty] | Production Completed
STP_005-003 | Data Enrichment | VNE | VNE6 | OK | 22-02-2023 | 23-02-2023 |  | PSR944199 | 944199 | PSR944199 | CUP, PACKING, PISTON, LIP HEIGHT: 11MM, OD: 53.5MM, THICKNESS: 5MM, MATERIAL: NITRILE RUBBER, NO HOLES ON MIDDLE, FOR SLEWING BRAKE MECHANISM | CUP, PACKING, PISTON, LIP HEIGHT: 11MM, OD: 53.5MM, THICKNESS: 5MM, MATERIAL: NITRILE RUBBER, NO HOLES ON MIDDLE, FOR SLEWING BRAKE MECHANISM | PC | 0 | 0 | CRITICAL | B | PD | 4090 | ERSA | OTHERS |  |  |  | EX |  |  |  | URL NOT FOUND | [15 empty] | SLEWING BRAKE MECHANISM | [9 empty] | CLEANSED | PACKING | NO MODIFIER | TYPE | PISTON CUP | SIZE | OD 53.5 X THK 5 MM | MATERIAL | NBR | HAZARD CLASS |  | CERTIFICATION/STANDARD |  | ADDITIONAL FEATURES EN | LIP HEIGHT:11 MM,NO HOLES ON MIDDLE | ADDITIONAL FEATURES ES |  | ADDITIONAL FEATURES FR | [45 empty] | Production Completed
STP_005-003 | Data Enrichment | VNE | VNE6 | OK | 22-02-2023 | 23-02-2023 |  | PSR952013 | 952013 | PSR952013 | CUP, PLASTIC, MEDICAL, 30-50 ML. DISPOSABLE, TRANSPARENT CONTAINER, MEASURES LIQUID AMOUNT OF MEDICINE, MEASURING LIQUID, ANY ACCEPTABLE BRAND. | CUP, PLASTIC, MEDICAL, 30-50 ML. DISPOSABLE, TRANSPARENT CONTAINER, MEASURES LIQUID AMOUNT OF MEDICINE, MEASURING LIQUID, ANY ACCEPTABLE BRAND. | SE | 0 | 0 | CONSUMABLES | C | PD | 4040 | ERSA | OTHERS |  |  |  | EX |  |  | NATIONWARE MARKETING SERVICES, INC. | URL NOT FOUND | [9 empty] | NATIONWARE MARKETING SERVICES INC | [15 empty] | CLEANSED | CUP | MEASURING | TYPE | MEDICAL,DISPOSABLE | GRADUATION |  | CAPACITY | 30-50 ML | MATERIAL | PLASTIC | SIZE |  | HAZARD CLASS |  | CERTIFICATION/STANDARD |  | ADDITIONAL FEATURES EN | TRANSPARENT CONTAINER,MEASURES LIQUID AMOUNT OF MEDICINE,ANY ACCEPTABLE BRAND | ADDITIONAL FEATURES ES |  | ADDITIONAL FEATURES FR | [41 empty] | Production Completed
STP_005-003 | Data Enrichment | VNE | VNE6 | OK | 22-02-2023 | 23-02-2023 |  | PSR935283 | 935283 | PSR935283 | CUP, RUBBER, 1 1/4, 31MM OD X 20MM ID X 8MM THK, BRAKE WHEEL CYLINDER, P/N MK585602, REAR WHEEL HUB GROUP; FOR MITSUBISHI MODEL FE85Z CHASSIS NO. JL6CCH6H3GK021852 | CUP, RUBBER, 1 1/4, 31MM OD X 20MM ID X 8MM THK, BRAKE WHEEL CYLINDER, P/N MK585602, REAR WHEEL HUB GROUP; FOR MITSUBISHI MODEL FE85Z CHASSIS NO. JL6CCH6H3GK021852 | PC | 0 | 0 | CRITICAL | A | PD | 5955 | ERSA | OTHERS | MK585602 | 0003000028 | MITSUBISHI | EX |  |  | ESE AUTO PARTS ENTERPRISES | URL NOT FOUND |  | MITSUBISHI | MK585602 | [6 empty] | ESE AUTO PARTS ENTERPRISES | [5 empty] | BRAKE WHEEL CYLINDER CHASSIS NO JL6CCH6H3GK021852 | FE85Z | MITSUBISHI | [7 empty] | CLEANSED | SEAL | NO MODIFIER | TYPE | CUP | DIMENSIONS | ID 20 X OD 31 X THK 8 MM | MATERIAL | RUBBER | HAZARD CLASS |  | CERTIFICATION/STANDARD |  | ADDITIONAL FEATURES EN | REAR WHEEL HUB GROUP | ADDITIONAL FEATURES ES |  | ADDITIONAL FEATURES FR | [45 empty] | Production Completed
STP_005-003 | Data Enrichment | VNE | VNE6 | OK | 22-02-2023 | 23-02-2023 |  | PSR201929 | 201929 | PSR201929 | CUP, RUBBER, 12.7MM OD, RING TYPE, WHEEL | CUP, RUBBER, 12.7MM OD, RING TYPE, WHEEL BRAKE CYLINDER, FRONT, ISUZU MINI STAKE TRUCK MODEL ELF250 WITH ENGINE MODEL 4BE1 | PC | 0 | 0 |  | B | PD | 5955 | ERSA | OTHERS | 4BE1 | 3000024 | ISUZU | EX |  |  |  | URL NOT FOUND | [15 empty] | FRONT WHEEL BRAKE CYLINDER,MINI STAKE TRUCK WITH ENGINE | ELF250,4BE1 | ISUZU | [7 empty] | CLEANSED | SEAL | NO MODIFIER | TYPE | CUP,RING | DIMENSIONS | OD 12.7 MM | MATERIAL | RUBBER | HAZARD CLASS |  | CERTIFICATION/STANDARD |  | ADDITIONAL FEATURES EN |  | ADDITIONAL FEATURES ES |  | ADDITIONAL FEATURES FR | [45 empty] | Production Completed
STP_005-003 | Data Enrichment | VNE | VNE6 | OK | 22-02-2023 | 23-02-2023 |  | PSR168101 | 168101 | PSR168101 | CUP, RUBBER, CAP TYPE, 19.1MM (3/4) | CUP, RUBBER, CAP TYPE, 19.1MM (3/4) | PC | 0 | 0 |  | B | PD | 4090 | ERSA | OTHERS | N/A | N/A | N/A | EX |  |  |  | URL NOT FOUND | [25 empty] | CLEANSED | SEAL | NO MODIFIER | TYPE | CUP,CAP | DIMENSIONS | DIA 19.1 MM | MATERIAL | RUBBER | HAZARD CLASS |  | CERTIFICATION/STANDARD |  | ADDITIONAL FEATURES EN |  | ADDITIONAL FEATURES ES |  | ADDITIONAL FEATURES FR | [45 empty] | Production Completed
STP_005-003 | Data Enrichment | VNE | VNE6 | OK | 22-02-2023 | 23-02-2023 |  | PSR168250 | 168250 | PSR168250 | CUP, RUBBER, RING TYPE, 1½ DIAMETER | CUP, RUBBER, RING TYPE, 1½ DIAMETER | PC | 0 | 0 |  | B | PD | 4090 | ERSA | OTHERS | N/A | N/A | N/A | EX |  |  |  | URL NOT FOUND | [25 empty] | CLEANSED | SEAL | NO MODIFIER | TYPE | CUP,RING | DIMENSIONS | DIA 1-1/2 IN | MATERIAL | RUBBER | HAZARD CLASS |  | CERTIFICATION/STANDARD |  | ADDITIONAL FEATURES EN |  | ADDITIONAL FEATURES ES |  | ADDITIONAL FEATURES FR | [45 empty] | Production Completed
STP_005-003 | Data Enrichment | VNE | VNE6 | OK | 22-02-2023 | 23-02-2023 |  | PSR475558 | 475558 | PSR475558 | CUP, RUBBER, RING TYPE, 15/16 DIAMETER | CUP, RUBBER, RING TYPE, 15/16 DIAMETER | PC | 0 | 0 | CONSUMABLES | B | PD | 5955 | ERSA | OTHERS |  |  |  | EX |  |  |  | URL NOT FOUND | [25 empty] | CLEANSED | SEAL | NO MODIFIER | TYPE | CUP,RING | DIMENSIONS | DIA 15/16 IN | MATERIAL | RUBBER | HAZARD CLASS |  | CERTIFICATION/STANDARD |  | ADDITIONAL FEATURES EN |  | ADDITIONAL FEATURES ES |  | ADDITIONAL FEATURES FR | [45 empty] | Production Completed
STP_005-003 | Data Enrichment | VNE | VNE6 | OK | 22-02-2023 | 23-02-2023 |  | PSR225536 | 225536 | PSR225536 | CUP, RUBBER, RING TYPE, 7/8 DIAMETER | CUP, RUBBER, RING TYPE, 7/8 DIAMETER | PC | 0 | 0 |  | B | PD | 4090 | ERSA | OTHERS | N/A | N/A | N/A | EX |  |  |  | URL NOT FOUND | [25 empty] | CLEANSED | SEAL | NO MODIFIER | TYPE | CUP,RING | DIMENSIONS | DIA 7/8 IN | MATERIAL | RUBBER | HAZARD CLASS |  | CERTIFICATION/STANDARD |  | ADDITIONAL FEATURES EN |  | ADDITIONAL FEATURES ES |  | ADDITIONAL FEATURES FR | [45 empty] | Production Completed
STP_005-003 | Data Enrichment | VNE | VNE6 | OK | 22-02-2023 | 23-02-2023 |  | PSR946064 | 946064 | PSR946064 | CUTTER SET, ANNULAR, 3/4" SHANK, 1" SHANK HEIGHT, 2" CUTTING DEPTH, MATERIAL: 8% COBALT, GRADE 42, CUTTING DIAMETER: 7/16", 1/2", 9/16",11/16", 5/8'', 3/4'', 13/16'', 7/8'', 15/16'', 1'', 1-1/16'' WITH PLASTIC CARRYING CASE | CUTTER SET, ANNULAR, 3/4" SHANK, 1" SHANK HEIGHT, 2" CUTTING DEPTH, MATERIAL: 8% COBALT, GRADE 42, CUTTING DIAMETER: 7/16", 1/2", 9/16",11/16", 5/8'', 3/4'', 13/16'', 7/8'', 15/16'', 1'', 1-1/16'' WITH PLASTIC CARRYING CASE, FOR MAGNETIC DRILL | SE | 0 | 0 | CONSUMABLES | C | PD | 5920 | ERSA | OTHERS |  |  |  | EX |  |  | DELUXE INDUSTRIAL SUPPLIES CORPORATION | URL NOT FOUND | [9 empty] | DELUXE INDUSTRIAL SUPPLIES CORPORATION | [5 empty] | MAGNETIC DRILL | [9 empty] | CLEANSED | SET | NO MODIFIER | TYPE | ANNULAR,CUTTER | CONTENTS |  | NUMBER OF ITEMS |  | MATERIAL | 8 PCT COBALT | SIZE RANGE |  | ADDITIONAL FEATURES EN | SHANK DIAMETER:3/4 IN,SHANK HEIGHT:1 IN,CUTTING DEPTH:2 IN,GRADE 42,CUTTING DIAMETER:7/16 IN,1/2,9/16,11/16,5/8,3/4,13/16,7/8,15/16,1,1-1/16 IN,C/W PLASTIC CARRYING CASE | ADDITIONAL FEATURES ES |  | ADDITIONAL FEATURES FR | [45 empty] | Production Completed
STP_005-003 | Data Enrichment | VNE | VNE6 | OK | 22-02-2023 | 23-02-2023 |  | PSR027971 | 027971 | PSR027971 | CUTTER, BELT, 900 SERIES, P/N 900948, BE | CUTTER, BELT, 900 SERIES, P/N 900948, BELT WIDTH: 1200 mm; ITEM CODE 04144; MFR: FLEXCO | PC | 0 | 0 |  | C | PD | 4005 | ERSA | OTHERS | N/A | N/A | N/A | EX |  |  |  | https://www.flexco.com/EN/Product/5400/CutterComplete.htm | https://www.motion.com/products/sku/06697112 | FLEXCO | 900948 | [18 empty] | 04144 |  |  |  | ENRICHED | CUTTER | BELT | TYPE |  | BELT WIDTH | 48 IN | BELT THICKNESS |  | MATERIAL |  | POWER SUPPLY |  | BLADE SIZE |  | BLADE MATERIAL |  | MOTOR POWER RATING |  | HAZARD CLASS |  | CERTIFICATION/STANDARD |  | ADDITIONAL FEATURES EN | 900 SERIES | ADDITIONAL FEATURES ES |  | ADDITIONAL FEATURES FR | [35 empty] | Production Completed
STP_005-003 | Data Enrichment | VNE | VNE6 | OK | 22-02-2023 | 23-02-2023 |  | PSR048451 | 048451 | PSR048451 | CUTTER, BLADE DIAMETER: 45 MM (1-3/4), ROTARY STYLE FIBERGLASS, RETRACTABLE COVER FOR SAFETY MAKES BLADE MOUNTING VERY SECURE | CUTTER, BLADE DIAMETER: 45 MM (1-3/4), ROTARY STYLE FIBERGLASS, RETRACTABLE COVER FOR SAFETY MAKES BLADE MOUNTING VERY SECURE | PC | 0 | 0 | CONSUMABLES | C | PD | 4005 | ERSA | OTHERS |  |  |  | EX |  |  | ORMOC LIBERTY MARKETING, INC. | URL NOT FOUND | [9 empty] | ORMOC LIBERTY MARKETING INC | [15 empty] | CLEANSED | CUTTER | ROTARY | TYPE |  | BLADE DIAMETER | 45 MM | BLADE MATERIAL |  | HANDLE MATERIAL |  | LENGTH |  | HANDLE TYPE |  | COLOUR |  | SIZE |  | HAZARD CLASS |  | CERTIFICATION/STANDARD |  | ADDITIONAL FEATURES EN | CUTS:FIBERGLASS,RETRACTABLE COVER FOR SAFETY MAKES BLADE MOUNTING VERY SECURE | ADDITIONAL FEATURES ES |  | ADDITIONAL FEATURES FR | [35 empty] | Production Completed
STP_005-003 | Data Enrichment | VNE | VNE6 | OK | 22-02-2023 | 23-02-2023 |  | PSR037228 | 037228 | PSR037228 | CUTTER, BOLT, HEAVY DUTY, BRAND: RIDGID S36 | CUTTER, BOLT, HEAVY DUTY, BRAND: RIDGID S36 | PC | 0 | 0 | CONSUMABLES | C | PD | 4005 | ERSA | OTHERS | - | 0003000339 | RIDGID TOOLS | EX |  |  | UP TOWN INDL SALES INC | https://www.ridgid.com/us/en/bolt-cutters | https://www.testequipmentdepot.com/ridgid/hand-tools/bolt-cutters/heavy-duty-bolt-cutter-38-in-length-14233.htm | RIDGID TOOLS | S36 | [6 empty] | UP TOWN INDL SALES INC | [15 empty] | ENRICHED | CUTTER | BOLT | TYPE | HEAVY DUTY | BOLT SIZE |  | MATERIAL | ALLOY STEEL | SIZE | LG 38 IN | HANDLE SIZE |  | HAZARD CLASS |  | CERTIFICATION/STANDARD |  | ADDITIONAL FEATURES EN |  | ADDITIONAL FEATURES ES |  | ADDITIONAL FEATURES FR | [41 empty] | Production Completed
STP_005-003 | Data Enrichment | VNE | VNE6 | OK | 22-02-2023 | 23-02-2023 |  | PSR951567 | 951567 | PSR951567 | CUTTER, CABLE, ACSR, SIZE: UP TO 900MCM, RATCHET TYPE, FOR CUTTING ACSR, COMPLETE WITH ACCESSORIES, BRAND: ANY | CUTTER, CABLE, ACSR, SIZE: UP TO 900MCM, RATCHET TYPE, FOR CUTTING ACSR, COMPLETE WITH ACCESSORIES, BRAND: ANY | SE | 0 | 0 | CONSUMABLES | C | PD | 4005 | ERSA | OTHERS |  |  |  | EX |  |  |  | URL NOT FOUND | [25 empty] | CLEANSED | CUTTER | CABLE | TYPE | RATCHET | CUTTING ACTION |  | CUTTING CAPACITY | UP TO 900 MCM | JAW SIZE |  | BLADE MATERIAL |  | HANDLE MATERIAL |  | LENGTH |  | HANDLE TYPE |  | HAZARD CLASS |  | CERTIFICATION/STANDARD |  | ADDITIONAL FEATURES EN | FOR CUTTING ACSR,COMPLETE WITH ACCESSORIES | ADDITIONAL FEATURES ES |  | ADDITIONAL FEATURES FR | [35 empty] | Production Completed
STP_005-003 | Data Enrichment | VNE | VNE6 | OK | 22-02-2023 | 23-02-2023 |  | PSR050995 | 050995 | PSR050995 | CUTTER, CABLE, LENGTH 214MM, SUIT COPPER/ALUMINIUM WIRE, PART NUMBER: 02696021, BRAND: STANLEY FATMAX | CUTTER, CABLE, LENGTH 214MM, SUIT COPPER/ALUMINIUM WIRE, PART NUMBER: 02696021, BRAND: STANLEY FATMAX | PC | 0 | 0 | CONSUMABLES | C | PD | 4005 | ERSA | OTHERS |  |  |  | EX |  |  | DELUXE INDUSTRIAL SUPPLIES CORPORATION | https://www.stanleytools.rs/product/0-89-874/stanleyr-fatmaxr-215-mm-cable-cutter | https://www.blackwoods.com.au/tools-hand-measuring-precision/pliers-and-cutters/cable-cutter-stanley-black-decker/cutter-cable-stanley-fat-max-215mm/p/02696021 | [8 empty] | STANLEY FATMAX | 02696021 | DELUXE INDUSTRIAL SUPPLIES CORPORATION | [13 empty] | ENRICHED | CUTTER | CABLE | TYPE | JAW | CUTTING ACTION |  | CUTTING CAPACITY | UP TO 1/2 IN | JAW SIZE |  | BLADE MATERIAL | HIGH CHROME STEEL | HANDLE MATERIAL | BI-MATERIAL | LENGTH | 214 MM | HANDLE TYPE |  | HAZARD CLASS |  | CERTIFICATION/STANDARD |  | ADDITIONAL FEATURES EN | SUIT COPPER/ALUMINIUM WIRE | ADDITIONAL FEATURES ES |  | ADDITIONAL FEATURES FR | [35 empty] | Production Completed
STP_005-003 | Data Enrichment | VNE | VNE6 | OK | 22-02-2023 | 23-02-2023 |  | PSR944524 | 944524 | PSR944524 | CUTTER, COPPER PIPE, 1/8 INCH - 1 1/4 INCH, COPPER PIPE MANUAL CUTTER, FOR LIGHT & HEAVY EQUIPMENT A/C PIPE REPAIR; BRAND: ABN | CUTTER, COPPER PIPE, 1/8 INCH - 1 1/4 INCH, COPPER PIPE MANUAL CUTTER, FOR LIGHT & HEAVY EQUIPMENT A/C PIPE REPAIR; BRAND: ABN | PC | 0 | 0 | CONSUMABLES | B | PD | 5955 | ERSA | OTHERS |  |  |  | EX |  |  | ALDREI TRADING | URL NOT FOUND | [9 empty] | ABN |  | ALDREI TRADING |  |  |  | LIGHT AND HEAVY EQUIPMENT A/C PIPE REPAIR | [9 empty] | CLEANSED | CUTTER | PIPE | TYPE | MANUAL | PIPE SIZE | 1/8 TO 1-1/4 IN | BLADE MATERIAL |  | CUT MATERIAL | COPPER | HANDLE MATERIAL |  | BODY MATERIAL |  | HANDLE SIZE |  | HAZARD CLASS |  | CERTIFICATION/STANDARD |  | ADDITIONAL FEATURES EN |  | ADDITIONAL FEATURES ES |  | ADDITIONAL FEATURES FR | [37 empty] | Production Completed
STP_005-003 | Data Enrichment | VNE | VNE6 | OK | 22-02-2023 | 23-02-2023 |  | PSRR170694 | R170694 | PSRR170694 | CUTTER, ELECTRIC, MOTOR | CUTTER, ELECTRIC, MOTOR | PC | 0 | 0 |  | C | PD | 4005 | ERSA | OTHERS | N/A | N/A | N/A | EX |  |  |  | URL NOT FOUND | [15 empty] | MOTOR | [9 empty] | CLEANSED | CUTTER | NO MODIFIER | TYPE | ELECTRIC | ELECTRICAL RATING |  | CUTTING CAPACITY |  | JAW SIZE |  | SIZE |  | CUTTER TYPE |  | HANDLE TYPE |  | BLADE MATERIAL |  | HANDLE MATERIAL |  | LENGTH |  | HAZARD CLASS |  | CERTIFICATION/STANDARD |  | ADDITIONAL FEATURES EN |  | ADDITIONAL FEATURES ES |  | ADDITIONAL FEATURES FR | [31 empty] | Production Completed
STP_005-003 | Data Enrichment | VNE | VNE6 | OK | 22-02-2023 | 23-02-2023 |  | PSR262119 | 262119 | PSR262119 | CUTTER, GASKET, 300 MM (12) DIAMETER CAPACITY, METRIC/ENGLISH | CUTTER, GASKET, 300 MM (12) DIAMETER CAPACITY, METRIC/ENGLISH | PC | 0 | 0 | CONSUMABLES | C | PD | 4005 | ERSA | OTHERS |  |  |  | EX |  |  |  | URL NOT FOUND | [25 empty] | CLEANSED | CUTTER | GASKET | TYPE |  | DIAMETER RANGE | 300 MM | CUTTING THICKNESS | 12 MM | NUMBER OF PIECES |  | BODY MATERIAL |  | HAZARD CLASS |  | CERTIFICATION/STANDARD |  | ADDITIONAL FEATURES EN |  | ADDITIONAL FEATURES ES |  | ADDITIONAL FEATURES FR | [41 empty] | Production Completed
STP_005-003 | Data Enrichment | VNE | VNE6 | OK | 22-02-2023 | 23-02-2023 |  | PSR580165 | 580165 | PSR580165 | CUTTER, GASKET, 50~800 MM CAPACITY | CUTTER, GASKET, 50~800 MM CAPACITY | PC | 0 | 0 | CONSUMABLES | C | PD | 4005 | ERSA | OTHERS |  |  |  | EX |  |  |  | URL NOT FOUND | [25 empty] | CLEANSED | CUTTER | GASKET | TYPE |  | DIAMETER RANGE | 50-800 MM | CUTTING THICKNESS |  | NUMBER OF PIECES |  | BODY MATERIAL |  | HAZARD CLASS |  | CERTIFICATION/STANDARD |  | ADDITIONAL FEATURES EN |  | ADDITIONAL FEATURES ES |  | ADDITIONAL FEATURES FR | [41 empty] | Production Completed
STP_005-003 | Data Enrichment | VNE | VNE6 | OK | 22-02-2023 | 23-02-2023 |  | PSR953863 | 953863 | PSR953863 | CUTTER, GRASS, MODEL: GX35, ENGINE: 4 STROKE GASOLINE, MFR: HONDA | CUTTER, GRASS, MODEL: GX35, ENGINE: 4 STROKE GASOLINE, MFR: HONDA | UT | 0 | 0 | CONSUMABLES | C | PD | 5920 | ERSA | OTHER | N/A | N/A | NO | EX |  |  |  | URL NOT FOUND |  | HONDA | [13 empty] | 4 STROKE GASOLINE ENGINE | GX35 | [8 empty] | CLEANSED | CUTTER | WEED | TYPE |  | BLADE SIZE |  | BLADE MATERIAL |  | HANDLE LENGTH |  | HANDLE SIZE |  | HANDLE TYPE |  | HAZARD CLASS |  | CERTIFICATION/STANDARD |  | ADDITIONAL FEATURES EN |  | ADDITIONAL FEATURES ES |  | ADDITIONAL FEATURES FR | [39 empty] | Production Completed
STP_005-003 | Data Enrichment | VNE | VNE6 | OK | 22-02-2023 | 23-02-2023 |  | PSR015807 | 015807 | PSR015807 | CUTTER, GRASS, MODEL: TD40, ENGINE MODEL: 1E40F-7, ENGINE TYPE: AIR-COOLED, TWO-STROKE, SINGLE CYLINDER GASOLINE, ENGINE POWER: 1.45 kW / 6500~7000 r/min., DISPLACEMENT: 40.2 CC, CARBURETOR: FLOAT TYPE, CARSOLINE / 2-CYCLE OIL | CUTTER, GRASS, MODEL: TD40, ENGINE MODEL: 1E40F-7, ENGINE TYPE: AIR-COOLED, TWO-STROKE, SINGLE CYLINDER GASOLINE, ENGINE POWER: 1.45 kW / 6500~7000 r/min., DISPLACEMENT: 40.2 CC, CARBURETOR: FLOAT TYPE, CARSOLINE / 2-CYCLE OIL MIXING RATIO: 25:1, IDLING SPEED: 2800~3200 r/min., FUEL TANK CAPACITY: 850 mL, BRAND: KAWASAKI | UT | 0 | 0 | CONSUMABLES | C | PD | 5920 | ERSA | OTHERS |  |  |  | EX |  |  | MANILA OVERSEAS, INC. | https://igartaenterprise.com/products/kawasaki-grass-cutter-td40-2-stroke-brush-cutter | [9 empty] | KAWASAKI | TD40 | MANILA OVERSEAS INC | [13 empty] | ENRICHED | CUTTER | WEED | TYPE |  | BLADE SIZE | 255 MM | BLADE MATERIAL |  | HANDLE LENGTH |  | HANDLE SIZE |  | HANDLE TYPE |  | HAZARD CLASS |  | CERTIFICATION/STANDARD |  | ADDITIONAL FEATURES EN | ENGINE MODEL:1E40F-7,ENGINE TYPE:AIR-COOLED,TWO-STROKE,SINGLE CYLINDER GASOLINE,ENGINE POWER:1.45 KW/6500-7000 R/MIN,DISPLACEMENT:40.2 CC,CARBURETOR:FLOAT TYPE,CARSOLINE/2-CYCLE OIL MIXING RATIO:25:1,IDLING SPEED:2800-3200 R/MIN,FUEL TANK CAPACITY:850 ML | ADDITIONAL FEATURES ES |  | ADDITIONAL FEATURES FR | [39 empty] | Production Completed
STP_005-003 | Data Enrichment | VNE | VNE6 | OK | 22-02-2023 | 23-02-2023 |  | PSR944546 | 944546 | PSR944546 | CUTTER, HANDY/UTILITY, W18MM X L100MM (0.5MM THICK), SNAP BLADE, WITH SPARE BLADE; PART NUMBER: 07645507 BRAND: OLFA | CUTTER, HANDY/UTILITY, W18MM X L100MM (0.5MM THICK), SNAP BLADE, WITH SPARE BLADE; PART NUMBER: 07645507 BRAND: OLFA | PC | 0 | 0 | CONSUMABLES | C | PD | 4005 | ERSA | OTHERS |  |  |  | EX |  |  | J. BLACKWOOD & SON PTY LIMITED | https://www.blackwoods.com.au/tools-hand-measuring-precision/knives/snap-blade-knives-olfa/cutter-snap-blade-h-d-olfa-tpe-l-1-140mm/p/07645507 | [9 empty] | OLFA | 07645507 | J. BLACKWOOD & SON PTY LIMITED | [13 empty] | ENRICHED | BLADE | KNIFE | TYPE | CUTTER SNAP,HANDY/UTILITY,HEAVY-DUTY | LENGTH | 100 MM | WIDTH | 18 MM | THICKNESS | 0.5 MM | MATERIAL |  | HAZARD CLASS |  | CERTIFICATION/STANDARD |  | ADDITIONAL FEATURES EN | C/W SPARE BLADE | ADDITIONAL FEATURES ES |  | ADDITIONAL FEATURES FR | [41 empty] | Production Completed
STP_005-003 | Data Enrichment | VNE | VNE6 | OK | 22-02-2023 | 23-02-2023 |  | PSR938903 | 938903 | PSR938903 | DECORATION SET, EVENT. | DECORATION SET, EVENT. | SE | 0 | 0 | CONSUMABLES | C | PD | 6790 | ERSA | OTHERS |  |  |  | EX |  |  |  | URL NOT FOUND | [25 empty] | CLEANSED | SET | NO MODIFIER | TYPE | EVENT DECORATION | CONTENTS |  | NUMBER OF ITEMS |  | MATERIAL |  | SIZE RANGE |  | ADDITIONAL FEATURES EN |  | ADDITIONAL FEATURES ES |  | ADDITIONAL FEATURES FR | [45 empty] | Production Completed
STP_005-003 | Data Enrichment | VNE | VNE6 | OK | 22-02-2023 | 23-02-2023 | INSUFFICIENT DATA | PSR953130 | 953130 | PSR953130 | DECORATIVE | DECORATIVE | PC | 0 | 0 | CONSUMABLES | C | PD | 4090 | ERSA | OTHER |  |  |  | EX |  |  |  | URL NOT FOUND | [88 empty] | Production Completed
STP_005-003 | Data Enrichment | VNE | VNE6 | OK | 22-02-2023 | 23-02-2023 |  | PSR038605 | 038605 | PSR038605 | DINING SET | DINING SET | SE | 0 | 0 | CONSUMABLES | C | PD | 4090 | ERSA | OTHER |  |  |  | EX |  |  |  | URL NOT FOUND | [25 empty] | CLEANSED | SET | NO MODIFIER | TYPE | DINING | CONTENTS |  | NUMBER OF ITEMS |  | MATERIAL |  | SIZE RANGE |  | ADDITIONAL FEATURES EN |  | ADDITIONAL FEATURES ES |  | ADDITIONAL FEATURES FR | [45 empty] | Production Completed
STP_005-003 | Data Enrichment | VNE | VNE6 | OK | 22-02-2023 | 23-02-2023 |  | PSR534098 | 534098 | PSR534098 | DIPPER, PLASTIC, 1 LI/CAP | DIPPER, PLASTIC, 1 LI/CAP | PC | 0 | 0 | CONSUMABLES | C | PD | 4090 | ERSA | OTHERS |  |  |  | EX |  |  |  | URL NOT FOUND | [25 empty] | CLEANSED | DIPPER | NO MODIFIER | TYPE |  | SIZE |  | MATERIAL | PLASTIC | HAZARD CLASS |  | CERTIFICATION/STANDARD |  | ADDITIONAL FEATURES EN | CAPACITY:1 L | ADDITIONAL FEATURES ES |  | ADDITIONAL FEATURES FR | [45 empty] | Production Completed
STP_005-003 | Data Enrichment | VNE | VNE6 | OK | 22-02-2023 | 23-02-2023 |  | PSR953966 | 953966 | PSR953966 | ELECTRODE, PAD, FOR CHEST ECG / EKG FOR PATIENT MONITOR, DISPOSABLE PADS |  | PK | 0 | 0 | CONSUMABLES | C | PD | 4040 | ERSA | OTHER | N/A | N/A | NO | EX |  |  |  | URL NOT FOUND | [25 empty] | CLEANSED | PAD | NO MODIFIER | TYPE | ELECTRODE,DISPOSABLE | SIZE |  | MATERIAL |  | HAZARD CLASS |  | CERTIFICATION/STANDARD |  | ADDITIONAL FEATURES EN | FOR CHEST ECG/EKG FOR PATIENT MONITOR | ADDITIONAL FEATURES ES |  | ADDITIONAL FEATURES FR | [45 empty] | Production Completed