## Sheet1
Project Code | Activities | Production User | CA Code | Production Comments | Start Date | End Date | Remarks | Griha ID | SN | PASAR MATERIAL NUMBER | SHORT DESCRIPTION | LONG DESCRIPTION | UM | MIN QTY | MAX QTY | INVENTORY TYPE | BI CODE | MRP TYPE | MATERIAL GROUP | MATERIAL TYPE | SAP INVENTORY TYPE | SAP PN | SAP MFG NUMBER | SAP MFG NAME | LOT SIZE | PASAR MFG NAME | PASAR PN | SUPPLIER (source list) | Reference URL | Reference URL 1 | Manufacturer Name | Manufacturer Part Number | Alternate Manufacturer | Alternate Manufacturer Part Number | Alternate Manufacturer 1 | Alternate Manufacturer Part Number 1 | Alternate Manufacturer 2 | Alternate Manufacturer Part Number 2 | Supplier Name | Supplier Part Number | Supplier Name 1 | Supplier Part Number 1 | Supplier Name 2 | Supplier Part Number 2 | Equipment Name | Equipment Model | Equipment Manufacturer | Drawing Number | Drawing Version | Serial Number | Item Number | Machine Number | ART / Article Number | MFG Number | Enriched/Cleansed | Noun | Modifier | Attribute Name 1 | Attribute Value 1 | Attribute Name 2 | Attribute Value 2 | Attribute Name 3 | Attribute Value 3 | Attribute Name 4 | Attribute Value 4 | Attribute Name 5 | Attribute Value 5 | Attribute Name 6 | Attribute Value 6 | Attribute Name 7 | Attribute Value 7 | Attribute Name 8 | Attribute Value 8 | Attribute Name 9 | Attribute Value 9 | Attribute Name 10 | Attribute Value 10 | Attribute Name 11 | Attribute Value 11 | Attribute Name 12 | Attribute Value 12 | Attribute Name 13 | Attribute Value 13 | Attribute Name 14 | Attribute Value 14 | Attribute Name 15 | Attribute Value 15 | Attribute Name 16 | Attribute Value 16 | Attribute Name 17 | Attribute Value 17 | Attribute Name 18 | Attribute Value 18 | Attribute Name 19 | Attribute Value 19 | Attribute Name 20 | Attribute Value 20 | Attribute Name 21 | Attribute Value 21 | Attribute Name 22 | Attribute Value 22 | Attribute Name 23 | Attribute Value 23 | Attribute Name 24 | Attribute Value 24 | Attribute Name 25 | Attribute Value 25 | Attribute Name 26 | Attribute Value 26 | Attribute Name 27 | Attribute Value 27 | Attribute Name 28 | Attribute Value 28 | Attribute Name 29 | Attribute Value 29 | Attribute Name 30 | Attribute Value 30 | Status
STP_005-003 | Data Enrichment | SFU | SFU4 | OK | 2023-02-20 | 2023-02-24 |  | PSR254420 | 254420 | PSR254420 | DAMPENER,FD10-493DAMPENER, FD10-493, 200 | DAMPENER,FD10-493DAMPENER, FD10-493, 200K, SUS, WITH 20 MM PT PROCESS CONNECTOR. | PC | 0 | 0 |  | C | PD | 4090 | ERSA | OTHERS | N/A | N/A | N/A | EX |  |  |  | https://sg.misumi-ec.com/vona2/detail/223300204095/?HissuCode=FD10493 |  | NAGANOKEIKI | FD10-493 | [22 empty] | CLEANSED | DAMPER | No Modifier | TYPE |  | ELECTRICAL RATING |  | OVERALL SIZE |  | CONNECTION TYPE |  | MATERIAL | STAINLESS STEEL 316 | PRESSURE RATING |  | TEMPERATURE RATING |  | HAZARD CLASS |  | CERTIFICATION/STANDARD |  | ADDITIONAL FEATURES EN | 200K, C/W 20 MM PT PROCESS CONNECTOR | ADDITIONAL FEATURES ES |  | ADDITIONAL FEATURES FR | [37 empty] | Production Completed
STP_005-003 | Data Enrichment | SFU | SFU4 | OK | 2023-02-20 | 2023-02-24 |  | PSR041724 | 041724 | PSR041724 | DAMPER ASSEMBLY, BUTTERFLY TYPE WITH ELECTRIC ACTUATOR AND CONTROL UNIT, FOR ID FAN INLET, NOMINAL I.D.: 2300 MM, F-F WIDTH: 340 MM, TO BE DESIGNED, MANUFACTURED AND ASSEMBLED AS PER ATTACHED TECHNICAL SPECIFICATIONS | DAMPER ASSEMBLY, BUTTERFLY TYPE WITH ELECTRIC ACTUATOR AND CONTROL UNIT, FOR ID FAN INLET, NOMINAL I.D.: 2300 MM, F-F WIDTH: 340 MM, TO BE DESIGNED, MANUFACTURED AND ASSEMBLED AS PER ATTACHED TECHNICAL SPECIFICATIONS , COMPLETE WITH QC DOCUMENTS, BOM'S, DRAWINGS AND MANUFACTURER'S DATA RECORDS. | AY | 0 | 0 | CRITICAL | A | PD | 5920 | ERSA | OTHERS |  |  |  | EX |  |  |  | URL NOT FOUND | [25 empty] | CLEANSED | DAMPER | No Modifier | TYPE | BUTTERFLY | ELECTRICAL RATING |  | OVERALL SIZE |  | CONNECTION TYPE |  | MATERIAL |  | PRESSURE RATING |  | TEMPERATURE RATING |  | HAZARD CLASS |  | CERTIFICATION/STANDARD |  | ADDITIONAL FEATURES EN | W/ ELECTRIC ACTUATOR AND CONTROL UNIT, FOR ID FAN INLET, NOMINAL ID: 2300 MM, F-F WIDTH: 340 MM, TO BE DESIGNED, MANUFACTURED AND ASSEMBLED AS PER ATTACHED TECHNICAL SPECIFICATIONS, C/W QC DOCUMENTS, BOMS, DRAWINGS AND MANUFACTURERS DATA RECORDS | ADDITIONAL FEATURES ES |  | ADDITIONAL FEATURES FR | [37 empty] | Production Completed
STP_005-003 | Data Enrichment | SFU | SFU4 | OK | 2023-02-20 | 2023-02-24 |  | PSR947411 | 947411 | PSR947411 | DAMPER ASSEMBLY, ELEMENT VIBRATION, DVA.6-50-68-M10-28-70 / ELESA + GANTER, SIDE ABSORBER, ZINC-PLATED STEEL THREAD STUD | DAMPER ASSEMBLY, ELEMENT VIBRATION, DVA.6-50-68-M10-28-70 / ELESA + GANTER, SIDE ABSORBER, ZINC-PLATED STEEL THREAD STUD | LG | 0 | 0 | CONSUMABLES | C | PD | 5920 | ERSA | OTHERS |  |  |  | EX |  |  |  | https://www.elesa-ganter.in/en/ind/Machine-elements--Rubber-buffers--DVA6 |  | ELESA + GANTER | DVA.6-50-68-M10-28-70 | [22 empty] | ENRICHED | DAMPER | No Modifier | TYPE | ELEMENT VIBRATION | ELECTRICAL RATING |  | OVERALL SIZE | DIA 50 X LG 68 MM | CONNECTION TYPE | M10 THREADED STUD | MATERIAL | RUBBER BODY, ZINC-PLATED STEEL BASE PLATE | PRESSURE RATING |  | TEMPERATURE RATING |  | HAZARD CLASS |  | CERTIFICATION/STANDARD |  | ADDITIONAL FEATURES EN | ASSEMBLY, SIDE ABSORBER, STUD LENGTH: 28 MM, HARDNESS: 70 | ADDITIONAL FEATURES ES |  | ADDITIONAL FEATURES FR | [37 empty] | Production Completed
STP_005-003 | Data Enrichment | SFU | SFU4 | OK | 2023-02-20 | 2023-02-24 |  | PSR953789 | 953789 | PSR953789 | DAMPER ASSEMBLY, P/N: 47630-1010, BRAKE SYSTEM, FOR HINO PRIME MOVER, MODEL: SS1EKV (VIN: JHDSS1EK3F1S13917) WITH ENGINE MODEL: E13C TR, MFR: HINO | DAMPER ASSEMBLY, P/N: 47630-1010, BRAKE SYSTEM, FOR HINO PRIME MOVER, MODEL: SS1EKV (VIN: JHDSS1EK3F1S13917) WITH ENGINE MODEL: E13C TR, MFR: HINO | AY | 0 | 0 | CONSUMABLES | B | PD | 3730 | ERSA | OTHER | N/A | N/A | NO | EX |  |  |  | URL NOT FOUND |  | HINO | 47630-1010 | [12 empty] | PRIME MOVER (VIN JHDSS1EK3F1S13917) W/ ENGINE | SS1EKV, E13C TR | HINO | [7 empty] | CLEANSED | DAMPER | No Modifier | TYPE |  | ELECTRICAL RATING |  | OVERALL SIZE |  | CONNECTION TYPE |  | MATERIAL |  | PRESSURE RATING |  | TEMPERATURE RATING |  | HAZARD CLASS |  | CERTIFICATION/STANDARD |  | ADDITIONAL FEATURES EN | ASSEMBLY, BRAKE SYSTEM | ADDITIONAL FEATURES ES |  | ADDITIONAL FEATURES FR | [37 empty] | Production Completed
STP_005-003 | Data Enrichment | SFU | SFU4 | OK | 2023-02-20 | 2023-02-24 |  | PSR950213 | 950213 | PSR950213 | DAMPER, AIR CLEANER, P/N 116-2659, AIR INLET AND EXHAUST SYSTEM, FOR CATERPILLAR WHEEL LOADER MODEL 950H SERIAL NO. MXL00390, WITH ENGINE MODEL C7 | DAMPER, AIR CLEANER, P/N 116-2659, AIR INLET AND EXHAUST SYSTEM, FOR CATERPILLAR WHEEL LOADER MODEL 950H SERIAL NO. MXL00390, WITH ENGINE MODEL C7 | AY | 0 | 0 | CRITICAL | B | PD | 3730 | ERSA | OTHERS | 116-2659 | 0003000003 | CATERPILLAR | EX |  |  |  | https://parts.cat.com/en/catcorp/116-2659 |  | CATERPILLAR | 116-2659 | [12 empty] | WHEEL LOADER W/ ENGINE | 950H, C7 | CATERPILLAR |  |  | MXL00390 |  |  |  |  | ENRICHED | DAMPER | No Modifier | TYPE | AIR, PRECLEANER | ELECTRICAL RATING |  | OVERALL SIZE | DIA 165 X LG 45 MM | CONNECTION TYPE |  | MATERIAL |  | PRESSURE RATING |  | TEMPERATURE RATING |  | HAZARD CLASS |  | CERTIFICATION/STANDARD |  | ADDITIONAL FEATURES EN | AIR INLET AND EXHAUST SYSTEM | ADDITIONAL FEATURES ES |  | ADDITIONAL FEATURES FR | [37 empty] | Production Completed
STP_005-003 | Data Enrichment | SFU | SFU4 | OK | 2023-02-20 | 2023-02-24 |  | PSR950507 | 950507 | PSR950507 | DAMPER, AIR, ASSEMBLY, P/N 3003452, FOR PACKAGE BOILER, CODE: 3479338, MODEL: P 450 T/G, TYPE: 479 M1, MFR: RIELLO | DAMPER, AIR, ASSEMBLY, P/N 3003452, FOR PACKAGE BOILER, CODE: 3479338, MODEL: P 450 T/G, TYPE: 479 M1, MFR: RIELLO | PC | 0 | 0 | CRITICAL | A | PD | 4070 | ERSA | OTHERS |  |  |  | EX |  |  |  | https://www.rielloburners.co.uk/spares/burner/3479337 |  | RIELLO | 3003452 | [12 empty] | PACKAGE BOILER, CODE 3479338 | P 450 T/G, 479 M1 | RIELLO | [7 empty] | CLEANSED | DAMPER | No Modifier | TYPE | AIR | ELECTRICAL RATING |  | OVERALL SIZE |  | CONNECTION TYPE |  | MATERIAL |  | PRESSURE RATING |  | TEMPERATURE RATING |  | HAZARD CLASS |  | CERTIFICATION/STANDARD |  | ADDITIONAL FEATURES EN | ASSEMBLY | ADDITIONAL FEATURES ES |  | ADDITIONAL FEATURES FR | [37 empty] | Production Completed
STP_005-003 | Data Enrichment | SFU | SFU4 | OK | 2023-02-20 | 2023-02-24 |  | PSRR656717 | R656717 | PSRR656717 | DAMPER, ROTARY | DAMPER, ROTARY | UT | 0 | 0 |  | C | PD | 5920 | ERSA | OTHERS | N/A | N/A | N/A | EX |  |  |  | URL NOT FOUND | [25 empty] | CLEANSED | DAMPER | No Modifier | TYPE | ROTARY | ELECTRICAL RATING |  | OVERALL SIZE |  | CONNECTION TYPE |  | MATERIAL |  | PRESSURE RATING |  | TEMPERATURE RATING |  | HAZARD CLASS |  | CERTIFICATION/STANDARD |  | ADDITIONAL FEATURES EN |  | ADDITIONAL FEATURES ES |  | ADDITIONAL FEATURES FR | [37 empty] | Production Completed
STP_005-003 | Data Enrichment | SFU | SFU4 | OK | 2023-02-20 | 2023-02-24 |  | PSR351180 | 351180 | PSR351180 | DAMPER, RUBBER, UPPER SUSPENSION, FRONT, | DAMPER, RUBBER, UPPER SUSPENSION, FRONT, ISUZU CROSSWIND MODEL XT, WITH ENGINE MODEL 4JA1 | PC | 0 | 0 |  | B | PD | 5955 | ERSA | OTHERS | 4JA1 | 3000024 | ISUZU | EX |  |  |  | URL NOT FOUND |  | ISUZU | [13 empty] | CROSSWIND, W/ ENGINE | XT, 4JA1 | ISUZU | [7 empty] | CLEANSED | DAMPER | No Modifier | TYPE | UPPER SUSPENSION, FRONT | ELECTRICAL RATING |  | OVERALL SIZE |  | CONNECTION TYPE |  | MATERIAL | RUBBER | PRESSURE RATING |  | TEMPERATURE RATING |  | HAZARD CLASS |  | CERTIFICATION/STANDARD |  | ADDITIONAL FEATURES EN |  | ADDITIONAL FEATURES ES |  | ADDITIONAL FEATURES FR | [37 empty] | Production Completed
STP_005-003 | Data Enrichment | SFU | SFU4 | OK | 2023-02-20 | 2023-02-24 |  | PSR102398 | 102398 | PSR102398 | DAMPER, SHOCK, P/N 61, TRANSFER DEVICE NO. 2, MODEL: DP005A32-TE, FOR MESCO CATHODE STRIPPING MACHINE, MFR: TSUBAKIMOTO | DAMPER, SHOCK, P/N 61, TRANSFER DEVICE NO. 2, MODEL: DP005A32-TE, FOR MESCO CATHODE STRIPPING MACHINE, MFR: TSUBAKIMOTO | PC | 0 | 0 | CONSUMABLES | B | PD | 5920 | ERSA | OTHERS |  |  |  | EX |  |  |  | URL NOT FOUND |  | TSUBAKIMOTO | DP005A32-TE | TSUBAKIMOTO | 61 | [10 empty] | CATHODE STRIPPING MACHINE |  | MESCO | [7 empty] | CLEANSED | DAMPER | No Modifier | TYPE | SHOCK | ELECTRICAL RATING |  | OVERALL SIZE |  | CONNECTION TYPE |  | MATERIAL |  | PRESSURE RATING |  | TEMPERATURE RATING |  | HAZARD CLASS |  | CERTIFICATION/STANDARD |  | ADDITIONAL FEATURES EN | TRANSFER DEVICE NO. 2 | ADDITIONAL FEATURES ES |  | ADDITIONAL FEATURES FR | [37 empty] | Production Completed
STP_005-003 | Data Enrichment | SFU | SFU4 | OK | 2023-02-20 | 2023-02-24 |  | PSR046309 | 046309 | PSR046309 | DAMPER, VIBRATION, P/N VG1540020003, CRA | DAMPER, VIBRATION, P/N VG1540020003, CRANKSHAFT & FLYWHEEL GROUP; FOR HOWO DUMPTRUCK MODEL ZZ3257N3847A (VIN: LZZ5ELSDXFW114585) WITH ENGINE MODEL WD615.47 / SERIAL NO. 150907016077 | PC | 0 | 0 |  | A | PD | 6175 | ERSA | OTHERS | N/A | N/A | N/A | EX |  |  |  | https://sinotrukhowo.cn/portfolio-item/vg1540020003/ |  | SINOTRUK | VG1540020003 | [12 empty] | HOWO DUMP TRUCK (VIN LZZ5ELSDXFW114585) W/ ENGINE | ZZ3257N3847A, WD615.47 | SINOTRUK |  |  | 150907016077 |  |  |  |  | CLEANSED | DAMPER | No Modifier | TYPE | VIBRATION | ELECTRICAL RATING |  | OVERALL SIZE |  | CONNECTION TYPE |  | MATERIAL |  | PRESSURE RATING |  | TEMPERATURE RATING |  | HAZARD CLASS |  | CERTIFICATION/STANDARD |  | ADDITIONAL FEATURES EN | CRANKSHAFT AND FLYWHEEL GROUP | ADDITIONAL FEATURES ES |  | ADDITIONAL FEATURES FR | [37 empty] | Production Completed
STP_005-003 | Data Enrichment | SFU | SFU4 | OK | 2023-02-20 | 2023-02-24 |  | PSR531613 | 531613 | PSR531613 | DAMPER,RUBBER,CHASSIS | DAMPER,RUBBER,CHASSIS | PC | 0 | 0 |  | C | PD | 5920 | ERSA | OTHERS | N/A | N/A | N/A | EX |  |  |  | URL NOT FOUND | [25 empty] | CLEANSED | DAMPER | No Modifier | TYPE | CHASSIS | ELECTRICAL RATING |  | OVERALL SIZE |  | CONNECTION TYPE |  | MATERIAL | RUBBER | PRESSURE RATING |  | TEMPERATURE RATING |  | HAZARD CLASS |  | CERTIFICATION/STANDARD |  | ADDITIONAL FEATURES EN |  | ADDITIONAL FEATURES ES |  | ADDITIONAL FEATURES FR | [37 empty] | Production Completed
STP_005-003 | Data Enrichment | SFU | SFU4 | OK | 2023-02-20 | 2023-02-24 |  | PSR952882 | 952882 | PSR952882 | EXPELLER, OPTI, NO GROOVE, 7.0", P/N 17, SIZE: 3 X 1.5-10, MEDIUM: ELECTROLYTE, MAKER: A. R. WILFLEY AND SONS, INC | EXPELLER, OPTI, NO GROOVE, 7.0", P/N 17, SIZE: 3 X 1.5-10, MEDIUM: ELECTROLYTE, MAKER: A. R. WILFLEY AND SONS, INC | PC | 0 | 0 | CRITICAL | B | PD | 5920 | ERSA | OTHER | 17 | 0003000371 | WILFLEY A R AND SONS | EX |  |  |  | URL NOT FOUND |  | WILFLEY A R AND SONS | 17 | [22 empty] | CLEANSED | EXPELLER | No Modifier | TYPE | OPTI, NO GROOVE | SIZE | 7 IN, 3 X 1.5-10 | MATERIAL |  | HAZARD CLASS |  | CERTIFICATION/STANDARD |  | ADDITIONAL FEATURES EN | MEDIUM: ELECTROLYTE | ADDITIONAL FEATURES ES |  | ADDITIONAL FEATURES FR | [45 empty] | Production Completed
STP_005-003 | Data Enrichment | SFU | SFU4 | OK | 2023-02-20 | 2023-02-24 |  | PSR940145 | 940145 | PSR940145 | EXPELLER, OPTI, NO GROOVE, 7.5", P/N 17, FOR "WILFLEY" PUMP MODEL A7, SIZE: 3 X 1.5-8, MEDIUM: SELENIUM, MAKER: A. R. WILFLEY AND SONS, INC. | EXPELLER, OPTI, NO GROOVE, 7.5", P/N 17, FOR "WILFLEY" PUMP MODEL A7, SIZE: 3 X 1.5-8, MEDIUM: SELENIUM, MAKER: A. R. WILFLEY AND SONS, INC. | PC | 0 | 0 | CRITICAL | B | PD | 3000 | ERSA | OTHERS | P/N 17 | 0003000371 | WILFLEY A R AND SONS | EX |  |  |  | URL NOT FOUND |  | WILFLEY A R AND SONS | 17 | [12 empty] | PUMP | A7 | A. R. WILFLEY AND SONS, INC. | [7 empty] | CLEANSED | EXPELLER | No Modifier | TYPE | OPTI, NO GROOVE | SIZE | 7.5 IN, 3 X 1.5-8 | MATERIAL |  | HAZARD CLASS |  | CERTIFICATION/STANDARD |  | ADDITIONAL FEATURES EN | MEDIUM: SELENIUM | ADDITIONAL FEATURES ES |  | ADDITIONAL FEATURES FR | [45 empty] | Production Completed
STP_005-003 | Data Enrichment | SFU | SFU4 | OK | 2023-02-20 | 2023-02-24 |  | PSR950645 | 950645 | PSR950645 | EXPELLER, OPTI, NO GROOVE, SIZE: 3 X 1.5-6, 7", P/N: 17, MATERIAL: ALLOY 20, MEDIUM: ELECTROLYTE, MFR: A. R. WILFLEY AND SONS, INC | EXPELLER, OPTI, NO GROOVE, SIZE: 3 X 1.5-6, 7", P/N: 17, MATERIAL: ALLOY 20, MEDIUM: ELECTROLYTE, MFR: A. R. WILFLEY AND SONS, INC | PC | 1 | 2 | CRITICAL | B | V1 | 5920 | ERSA | OTHERS |  |  |  | HB |  |  | A. R. WILFLEY AND SONS, INC. | URL NOT FOUND |  | WILFLEY A R AND SONS | 17 | [6 empty] | A. R. WILFLEY AND SONS, INC. | [15 empty] | CLEANSED | EXPELLER | No Modifier | TYPE | OPTI, NO GROOVE | SIZE | 7 IN, 3 X 1.5-6 | MATERIAL | ALLOY 20 | HAZARD CLASS |  | CERTIFICATION/STANDARD |  | ADDITIONAL FEATURES EN | MEDIUM: ELECTROLYTE | ADDITIONAL FEATURES ES |  | ADDITIONAL FEATURES FR | [45 empty] | Production Completed
STP_005-003 | Data Enrichment | SFU | SFU4 | OK | 2023-02-20 | 2023-02-24 |  | PSR950801 | 950801 | PSR950801 | EXPELLER, OPTI, SIZE: 1.5 X 1-8, NO GROOVE, 7", P/N 17, MEDIUM: ELECTROLYTE; FOR PUMP SERIAL NO. A703499, MFR: A. R. WILFLEY AND SONS, INC | EXPELLER, OPTI, SIZE: 1.5 X 1-8, NO GROOVE, 7", P/N 17, MEDIUM: ELECTROLYTE; FOR PUMP SERIAL NO. A703499, MFR: A. R. WILFLEY AND SONS, INC | PC | 0 | 0 | CRITICAL | B | PD | 3000 | ERSA | OTHERS |  |  |  | EX |  |  |  | URL NOT FOUND |  | WILFLEY A R AND SONS | 17 | [12 empty] | PUMP |  | A. R. WILFLEY AND SONS, INC. |  |  | A703499 |  |  |  |  | CLEANSED | EXPELLER | No Modifier | TYPE | OPTI, NO GROOVE | SIZE | 7 IN, 1.5 X 1-8 | MATERIAL |  | HAZARD CLASS |  | CERTIFICATION/STANDARD |  | ADDITIONAL FEATURES EN | MEDIUM: ELECTROLYTE | ADDITIONAL FEATURES ES |  | ADDITIONAL FEATURES FR | [45 empty] | Production Completed
STP_005-003 | Data Enrichment | SFU | SFU4 | OK | 2023-02-20 | 2023-02-24 |  | PSR950568 | 950568 | PSR950568 | EXPELLER, OPTI, SIZE: 3 X 2-10, 10.25", NO GROOVE, P/N: 17, MEDIUM: ELECTROLYTE, MFR: A. R. WILFLEY AND SONS, INC | EXPELLER, OPTI, SIZE: 3 X 2-10, 10.25", NO GROOVE, P/N: 17, MEDIUM: ELECTROLYTE, MFR: A. R. WILFLEY AND SONS, INC | PC | 0 | 0 | CRITICAL | B | PD | 5920 | ERSA | OTHERS |  |  |  | EX |  |  |  | URL NOT FOUND |  | WILFLEY A R AND SONS | 17 | [22 empty] | CLEANSED | EXPELLER | No Modifier | TYPE | OPTI, NO GROOVE | SIZE | 10.25 IN, 3 X 2-10 | MATERIAL |  | HAZARD CLASS |  | CERTIFICATION/STANDARD |  | ADDITIONAL FEATURES EN | MEDIUM: ELECTROLYTE | ADDITIONAL FEATURES ES |  | ADDITIONAL FEATURES FR | [45 empty] | Production Completed
STP_005-003 | Data Enrichment | SFU | SFU4 | OK | 2023-02-20 | 2023-02-24 |  | PSR950639 | 950639 | PSR950639 | EXPELLER, OPTI, SIZE: 6 X 4-10, P/N: 17, NO GROOVE, MATERIAL: WCD4, MEDIUM: ELECTROLYTE, MFR: A. R. WILFLEY AND SONS, INC. | EXPELLER, OPTI, SIZE: 6 X 4-10, P/N: 17, NO GROOVE, MATERIAL: WCD4, MEDIUM: ELECTROLYTE, MFR: A. R. WILFLEY AND SONS, INC. | PC | 0 | 0 | CRITICAL | B | PD | 5920 | ERSA | OTHERS |  |  |  | EX |  |  |  | URL NOT FOUND |  | WILFLEY A R AND SONS | 17 | [22 empty] | CLEANSED | EXPELLER | No Modifier | TYPE | OPTI, NO GROOVE | SIZE | 6 X 4-10 | MATERIAL | WCD4 | HAZARD CLASS |  | CERTIFICATION/STANDARD |  | ADDITIONAL FEATURES EN | MEDIUM: ELECTROLYTE | ADDITIONAL FEATURES ES |  | ADDITIONAL FEATURES FR | [45 empty] | Production Completed
STP_005-003 | Data Enrichment | SFU | SFU4 | OK | 2023-02-20 | 2023-02-24 |  | PSR016675 | 016675 | PSR016675 | EXPELLER, O-RING, ITEM NO. 19, FOR “WILFLEY” PUMP MODEL A7, SIZE 4 X 3-13, SERIAL NO. A703290, MFR: A.R. WILFLEY AND SONS, INC. | EXPELLER, O-RING, ITEM NO. 19, FOR “WILFLEY” PUMP MODEL A7, SIZE 4 X 3-13, SERIAL NO. A703290, MFR: A.R. WILFLEY AND SONS, INC. | SE | 0 | 0 | CONSUMABLES | C | PD | 3000 | ERSA | OTHERS |  |  |  | EX |  |  |  | URL NOT FOUND |  | WILFLEY A R AND SONS | [13 empty] | PUMP | A7 | A. R. WILFLEY AND SONS, INC. |  |  | A703290 | 19 |  |  |  | CLEANSED | EXPELLER | No Modifier | TYPE | O-RING | SIZE | 4 X 3-13 | MATERIAL |  | HAZARD CLASS |  | CERTIFICATION/STANDARD |  | ADDITIONAL FEATURES EN |  | ADDITIONAL FEATURES ES |  | ADDITIONAL FEATURES FR | [45 empty] | Production Completed
STP_005-003 | Data Enrichment | SFU | SFU4 | OK | 2023-02-20 | 2023-02-24 |  | PSR952918 | 952918 | PSR952918 | EXPELLER, SECONDARY, NO GRV 10", P/N 14, SIZE: 6 X 4-13, MEDIUM: ELECTROLYTE, MAKER: A. R. WILFLEY AND SONS, INC | EXPELLER, SECONDARY, NO GRV 10", P/N 14, SIZE: 6 X 4-13, MEDIUM: ELECTROLYTE, MAKER: A. R. WILFLEY AND SONS, INC | PC | 0 | 0 | CRITICAL | B | PD | 5920 | ERSA | OTHER | 14 | 0003000371 | WILFLEY A R AND SONS | EX |  |  |  | URL NOT FOUND |  | WILFLEY A R AND SONS | 14 | [22 empty] | CLEANSED | EXPELLER | No Modifier | TYPE | SECONDARY, NO GROOVE | SIZE | 10 IN, 6 X 4-13 | MATERIAL |  | HAZARD CLASS |  | CERTIFICATION/STANDARD |  | ADDITIONAL FEATURES EN | MEDIUM: ELECTROLYTE | ADDITIONAL FEATURES ES |  | ADDITIONAL FEATURES FR | [45 empty] | Production Completed
STP_005-003 | Data Enrichment | SFU | SFU4 | CHK MFR | 2023-02-20 | 2023-02-24 |  | PSR608144 | 608144 | PSR608144 | EXPELLER,SUS316,PUMP 1 1/2-1BM EG(R/L)NI | EXPELLER,SUS316,PUMP 1 1/2-1BM EG(R/L)NISSO WARMAN | PC | 0 | 0 |  | C | PD | 5920 | ERSA | OTHERS | N/A | N/A | N/A | EX |  |  |  | URL NOT FOUND | [15 empty] | PUMP | 1 1/2-1BM EG(R/L) | NISSO WARMAN | [7 empty] | CLEANSED | EXPELLER | No Modifier | TYPE |  | SIZE |  | MATERIAL | STAINLESS STEEL 316 | HAZARD CLASS |  | CERTIFICATION/STANDARD |  | ADDITIONAL FEATURES EN |  | ADDITIONAL FEATURES ES |  | ADDITIONAL FEATURES FR | [45 empty] | Production Completed
STP_005-003 | Data Enrichment | SFU | SFU4 | OK | 2023-02-20 | 2023-02-24 |  | PSR943948 | 943948 | PSR943948 | FILM, COLD LAMINATING, A4, PHOTO TOP, TRANSPARENT, FOR PROTECTING VINYL STICKER PRINT OUTS FROM SCRATCHES, SMUDGES, AND LIQUIDS, BRAND: QUAFF | FILM, COLD LAMINATING, A4, PHOTO TOP, TRANSPARENT, FOR PROTECTING VINYL STICKER PRINT OUTS FROM SCRATCHES, SMUDGES, AND LIQUIDS, BRAND: QUAFF | PK | 0 | 0 | CONSUMABLES | C | PD | 2700 | ERSA | OTHERS |  |  |  | EX |  |  | JVRA INDUSTRIAL SALES AND SERVICES | URL NOT FOUND | [9 empty] | JVRA INDUSTRIAL SALES AND SERVICES |  | QUAFF | [13 empty] | CLEANSED | FILM | No Modifier | TYPE | COLD LAMINATING, PHOTO TOP | SIZE | A4 | MATERIAL |  | COLOUR | TRANSPARENT | PACKAGE TYPE |  | HAZARD CLASS |  | CERTIFICATION/STANDARD |  | ADDITIONAL FEATURES EN | FOR PROTECTING VINYL STICKER PRINT OUTS FROM SCRATCHES, SMUDGES, AND LIQUIDS | ADDITIONAL FEATURES ES |  | ADDITIONAL FEATURES FR | [41 empty] | Production Completed
STP_005-003 | Data Enrichment | SFU | SFU4 | OK | 2023-02-20 | 2023-02-24 |  | PSR951622 | 951622 | PSR951622 | FILM, DRESSING, MEDICAL, 6 X 7 CM, OCCLUSIVE WOUND DRESSING, DISPOSABLE, 100 PIECE / PACK | FILM, DRESSING, MEDICAL, 6 X 7 CM, OCCLUSIVE WOUND DRESSING, DISPOSABLE, 100 PIECE / PACK | PK | 0 | 0 | CONSUMABLES | C | PD | 4040 | ERSA | OTHERS |  |  |  | EX |  |  | ST. GALLEN INDUSTRIAL SALES | URL NOT FOUND | [9 empty] | ST. GALLEN INDUSTRIAL SALES | [15 empty] | CLEANSED | MEDICAL SUPPLIES | No Modifier | TYPE | OCCLUSIVE WOUND DRESSING FILM | SIZE | 6 X 7 CM | TRADE NAME |  | FORMULA |  | MATERIAL |  | STORAGE TYPE |  | PACKAGE TYPE | (100) PCS PER PACK | HAZARD CLASS |  | CERTIFICATION/STANDARD |  | ADDITIONAL FEATURES EN | DISPOSABLE | ADDITIONAL FEATURES ES |  | ADDITIONAL FEATURES FR | [37 empty] | Production Completed
STP_005-003 | Data Enrichment | SFU | SFU4 | OK | 2023-02-20 | 2023-02-24 |  | PSR023179 | 023179 | PSR023179 | FILM, IDENTIFICATION, FUSE PANEL, BREAKE | FILM, IDENTIFICATION, FUSE PANEL, BREAKER PANEL, P/N 248-1545, ELECTRICAL SYSTEM; FOR CATERPILLAR® ENGINE MODEL C7 MOUNTED ON MODEL 950H WHEEL LOADER J5J / JAD SERIES | PC | 0 | 0 |  | A | PD | 3730 | ERSA | OTHERS | 248-1545 | 3000003 | CATERPILLAR | EX |  |  |  | https://spare.avspart.com/caterpillar/film/2481545/ | https://parts.cat.com/en/catcorp/248-1545 | CATERPILLAR | 248-1545 | [12 empty] | ENGINE MOUNTED ON WHEEL LOADER J5J/JAD SERIES | C7, 950H | CATERPILLAR | [7 empty] | CLEANSED | FILM | No Modifier | TYPE | IDENTIFICATION, FUSE PANEL | SIZE |  | MATERIAL |  | COLOUR |  | PACKAGE TYPE |  | HAZARD CLASS |  | CERTIFICATION/STANDARD |  | ADDITIONAL FEATURES EN | BREAKER PANEL, ELECTRICAL SYSTEM | ADDITIONAL FEATURES ES |  | ADDITIONAL FEATURES FR | [41 empty] | Production Completed
STP_005-003 | Data Enrichment | SFU | SFU4 | OK | 2023-02-20 | 2023-02-24 |  | PSR953398 | 953398 | PSR953398 | FILM, IDENTIFICATION, P/N: 357-0147, COVER GP, ENGINE ARRANGEMENT, FOR CATERPILLAR FRONT END LOADER MODEL: 950L SERIAL NO. LXX10396 WITH ENGINE MODEL: C7.7, MNFR: CATERPILLAR | FILM, IDENTIFICATION, P/N: 357-0147, COVER GP, ENGINE ARRANGEMENT, FOR CATERPILLAR FRONT END LOADER MODEL: 950L SERIAL NO. LXX10396 WITH ENGINE MODEL: C7.7, MNFR: CATERPILLAR | AY | 0 | 0 | CONSUMABLES | C | PD | 5955 | ERSA | OTHER | 357-0147 | 0003000003 | CATERPILLAR | EX |  |  |  | https://parts.cat.com/en/catcorp/357-0147 |  | CATERPILLAR | 357-0147 | [12 empty] | FRONT END LOADER W/ ENGINE | 950L, C7.7 | CATERPILLAR |  |  | LXX10396 |  |  |  |  | ENRICHED | FILM | No Modifier | TYPE | IDENTIFICATION, OIL FILL | SIZE | DIA 52 MM | MATERIAL | POLYCARBONATE | COLOUR | SILVER/YELLOW BACKGROUND, BLACK LETTER | PACKAGE TYPE |  | HAZARD CLASS |  | CERTIFICATION/STANDARD |  | ADDITIONAL FEATURES EN | COVER GROUP, ENGINE ARRANGEMENT | ADDITIONAL FEATURES ES |  | ADDITIONAL FEATURES FR | [41 empty] | Production Completed
STP_005-003 | Data Enrichment | SFU | SFU4 | OK | 2023-02-20 | 2023-02-24 |  | PSR945241 | 945241 | PSR945241 | FILM, STRETCH, DEV VCI 0580, 0.5 /1.2 METERS, THICKNESS 25, 60 AND 80 MICRONS, 3KG/ROLL, PLASTIC FILM AVAILABLE IN CLEAR FILM, 3 KG/RL | FILM, STRETCH, DEV VCI 0580, 0.5 /1.2 METERS, THICKNESS 25, 60 AND 80 MICRONS, 3KG/ROLL, PLASTIC FILM AVAILABLE IN CLEAR FILM, 3 KG/RL | RL | 0 | 0 | CONSUMABLES | C | PD | 2700 | ERSA | OTHERS |  |  |  | EX |  |  | DEVA PRESERVATION SERVICES PTE. LTD. | https://www.indiamart.com/proddetail/0580-dev-vci-stretch-film-22628277548.html |  | DEV | VCI 0580 | [6 empty] | DEVA PRESERVATION SERVICES PTE. LTD. | [15 empty] | CLEANSED | FILM | No Modifier | TYPE | STRETCH | SIZE | 0.5/1.2 M X THK 25/60/80 MICRONS | MATERIAL | PLASTIC | COLOUR | CLEAR | PACKAGE TYPE | 3 KG PER ROLL | HAZARD CLASS |  | CERTIFICATION/STANDARD |  | ADDITIONAL FEATURES EN |  | ADDITIONAL FEATURES ES |  | ADDITIONAL FEATURES FR | [41 empty] | Production Completed
STP_005-003 | Data Enrichment | SFU | SFU4 | OK | 2023-02-20 | 2023-02-24 |  | PSR012204 | 012204 | PSR012204 | FILM, WINDOW, MYLAR 3518, THICKNESS: 0.2 | FILM, WINDOW, MYLAR 3518, THICKNESS: 0.25 MIL (6 µm), DIAMETER: 2-1/2 (63.5 mm), PRE-CUT CIRCLES, 500 SHEETS/BOX | BX | 0 | 0 |  | C | PD | 2700 | ERSA | OTHERS | N/A | N/A | N/A | EX |  |  |  | https://www.neobits.com/spex_sampleprep_3518_mylar_window_film_pre_cut_p12586136.html |  | Spex SamplePrep | 3518 | [22 empty] | CLEANSED | FILM | WINDOW | TYPE |  | DIMENSIONS | DIA 2-1/2 IN (63.5 MM) X THK 0.25 MIL (6 UM) | TINT |  | CONSTRUCTION |  | MICRON |  | MATERIAL | MYLAR | HAZARD CLASS |  | CERTIFICATION/STANDARD |  | ADDITIONAL FEATURES EN | PRE-CUT CIRCLES, PACKAGE TYPE: (500) SHEETS PER BOX | ADDITIONAL FEATURES ES |  | ADDITIONAL FEATURES FR | [39 empty] | Production Completed
STP_005-003 | Data Enrichment | SFU | SFU4 | OK | 2023-02-20 | 2023-02-24 |  | PSR560087 | 560087 | PSR560087 | FIXER, SOLUTION, AUTOMATIC, X-RAY, 2-COMPONENT/BOX, PART A=2 BT; PART B=2 BT, BRAND: CARESTREAM | FIXER, SOLUTION, AUTOMATIC, X-RAY, 2-COMPONENT/BOX, PART A=2 BT; PART B=2 BT, BRAND: CARESTREAM | BX | 0 | 0 | CONSUMABLES | C | PD | 4040 | ERSA | OTHERS |  |  |  | EX |  |  | RJ PHARMACY | URL NOT FOUND | [9 empty] | RJ PHARMACY |  | CARESTREAM | [13 empty] | CLEANSED | SOLUTION | No Modifier | TYPE | FIXER, AUTOMATIC, X-RAY | CHEMICAL/TRADE NAME |  | CONTAINER |  | CONCENTRATION |  | HAZARD CLASS |  | CERTIFICATION/STANDARD |  | ADDITIONAL FEATURES EN | 2-COMPONENT/BOX, PART A: 2 BT, PART B: 2 BT | ADDITIONAL FEATURES ES |  | ADDITIONAL FEATURES FR | [43 empty] | Production Completed
STP_005-003 | Data Enrichment | SFU | SFU4 | OK | 2023-02-20 | 2023-02-24 |  | PSR942563 | 942563 | PSR942563 | FRAME WLDT, CONVEYOR, P/N 1005954, CONVEYOR DRIVE GRP ,FOR STREET SWEEPER TENNANT STREET SWEEPER SENTINEL MODEL 331000 | FRAME WLDT, CONVEYOR, P/N 1005954, CONVEYOR DRIVE GRP ,FOR STREET SWEEPER TENNANT STREET SWEEPER SENTINEL MODEL 331000 | PC | 0 | 0 | CONSUMABLES | A | PD | 6175 | ERSA | OTHERS | 1005954 | 0003000358 | TENNANT STREET SWEEPER SENTINEL MODEL 331000 | EX |  |  |  | https://www.southeasternequipment.net/1005954-FRAME-WLDT-CONVEYOR-p/tn1005954.htm |  | TENNANT STREET SWEEPER SENTINEL MODEL 331000 | 1005954 | [12 empty] | STREET SWEEPER SENTINEL | 331000 | TENNANT | [7 empty] | CLEANSED | FRAME | CONVEYOR | TYPE | WELDMENT | BELT WIDTH |  | MOUNT CENTER |  | ROLLER QUANTITY |  | ROLLER ANGLE |  | BASE HEIGHT |  | FRAME MATERIAL |  | HAZARD CLASS |  | CERTIFICATION/STANDARD |  | ADDITIONAL FEATURES EN | CONVEYOR DRIVE GROUP | ADDITIONAL FEATURES ES |  | ADDITIONAL FEATURES FR | [37 empty] | Production Completed
STP_005-003 | Data Enrichment | SFU | SFU4 | OK | 2023-02-20 | 2023-02-24 |  | PSR022010 | 022010 | PSR022010 | FRAME, ACRYLIC POSTER HOLDER, WITH TENTORY BOLT; INCLUDE DIGITAL POSTER PRINTING (VARIOUS SIZE); FOR CORE VALUES / IMS POLICY. | FRAME, ACRYLIC POSTER HOLDER, WITH TENTORY BOLT; INCLUDE DIGITAL POSTER PRINTING (VARIOUS SIZE); FOR CORE VALUES / IMS POLICY. | PC | 0 | 0 | CONSUMABLES | C | PD | 5920 | ERSA | OTHERS |  |  |  | EX |  |  | LHYNDY GLASS AND ALUMINUM SUPPLY | URL NOT FOUND | [9 empty] | LHYNDY GLASS AND ALUMINUM SUPPLY | [15 empty] | CLEANSED | FRAME | No Modifier | TYPE | POSTER HOLDER | SIZE |  | MATERIAL | ACRYLIC | HAZARD CLASS |  | CERTIFICATION/STANDARD |  | ADDITIONAL FEATURES EN | C/W TENTORY BOLT, INCLUDE DIGITAL POSTER PRINTING, VARIOUS SIZE, FOR CORE VALUES/IMS POLICY | ADDITIONAL FEATURES ES |  | ADDITIONAL FEATURES FR | [45 empty] | Production Completed
STP_005-003 | Data Enrichment | SFU | SFU4 | OK | 2023-02-20 | 2023-02-24 |  | PSR953929 | 953929 | PSR953929 | FRAME, CARRIER ROLLER, SELF ALIGN, BELT WIDTH: 800 MM, IN ACCORDANCE TO EXISTING SELF ALIGN, CARRYING ROLLER DIMENSIONS, DIAMETER: 108 MM X LENGTH: 315 MM, ANGLE: 35 DEGREES. | FRAME, CARRIER ROLLER, SELF ALIGN, BELT WIDTH: 800 MM, IN ACCORDANCE TO EXISTING SELF ALIGN, CARRYING ROLLER DIMENSIONS, DIAMETER: 108 MM X LENGTH: 315 MM, ANGLE: 35 DEGREES. | PC | 15 | 20 | CRITICAL | A | V1 | 2200 | ERSA | OTHERS | N/A | N/A | NO | EX |  |  |  | URL NOT FOUND | [25 empty] | CLEANSED | FRAME | No Modifier | TYPE | CARRIER ROLLER, SELF ALIGN | SIZE | DIA 108 X LG 315 MM | MATERIAL |  | HAZARD CLASS |  | CERTIFICATION/STANDARD |  | ADDITIONAL FEATURES EN | BELT WIDTH: 800 MM, ANGLE: 35 DEG | ADDITIONAL FEATURES ES |  | ADDITIONAL FEATURES FR | [45 empty] | Production Completed
STP_005-003 | Data Enrichment | SFU | SFU4 | OK | 2023-02-20 | 2023-02-24 |  | PSR049186 | 049186 | PSR049186 | FRAME, CLOTH SCRAPER, SPARE CODE: C0607.7.94; FOR VERTICAL FILTER PRESS (CC-0607-MP-01) | FRAME, CLOTH SCRAPER, SPARE CODE: C0607.7.94; FOR VERTICAL FILTER PRESS (CC-0607-MP-01) | PC | 3 | 4 | CONSUMABLES | B | V1 | 5920 | ERSA | OTHERS |  |  |  | HB |  |  | GENERAL EXPORTATION (H.K.) CO., LTD. | URL NOT FOUND |  | NERIN ENGINEERING | C0607.7.94 | [6 empty] | GENERAL EXPORTATION (H.K.) CO., LTD. | [5 empty] | VERTICAL FILTER PRESS | CC-0607-MP-01 | [8 empty] | CLEANSED | FRAME | No Modifier | TYPE | CLOTH SCRAPER | SIZE |  | MATERIAL |  | HAZARD CLASS |  | CERTIFICATION/STANDARD |  | ADDITIONAL FEATURES EN |  | ADDITIONAL FEATURES ES |  | ADDITIONAL FEATURES FR | [45 empty] | Production Completed
STP_005-003 | Data Enrichment | SFU | SFU4 | OK | 2023-02-20 | 2023-02-24 |  | PSR042170 | 042170 | PSR042170 | FRAME, DOOR, SIDE, P/N F8110112, FOR ELECTRIC ASSAY FURNACE, MANUFACTURER: DFC CERAMICS, INC., U.S.A. | FRAME, DOOR, SIDE, P/N F8110112, FOR ELECTRIC ASSAY FURNACE, MANUFACTURER: DFC CERAMICS, INC., U.S.A. | PC | 0 | 0 | CONSUMABLES | C | PD | 5920 | ERSA | OTHERS |  |  |  | EX |  |  |  | URL NOT FOUND |  | DFC CERAMICS, INC., U.S.A. | F8110112 | [12 empty] | ELECTRIC ASSAY FURNACE |  | DFC CERAMICS, INC., U.S.A. | [7 empty] | CLEANSED | FRAME | No Modifier | TYPE | DOOR SIDE | SIZE |  | MATERIAL |  | HAZARD CLASS |  | CERTIFICATION/STANDARD |  | ADDITIONAL FEATURES EN |  | ADDITIONAL FEATURES ES |  | ADDITIONAL FEATURES FR | [45 empty] | Production Completed
STP_005-003 | Data Enrichment | SFU | SFU4 | OK | 2023-02-20 | 2023-02-24 |  | PSR032066 | 032066 | PSR032066 | FRAME, FILTER, 125 X 4480 mm, MATERIAL: ELECTROSTATIC SPRAYING SILICONE, SPARE CODE: A0301.1.2, FOR ZHEJIANG BAG FILTER | FRAME, FILTER, 125 X 4480 mm, MATERIAL: ELECTROSTATIC SPRAYING SILICONE, SPARE CODE: A0301.1.2, FOR ZHEJIANG BAG FILTER | PC | 0 | 0 | CRITICAL | A | PD | 5920 | ERSA | OTHERS |  |  |  | EX |  |  |  | URL NOT FOUND |  | NERIN ENGINEERING | A0301.1.2 | [12 empty] | BAG FILTER |  | ZHEJIANG | [7 empty] | CLEANSED | FRAME | No Modifier | TYPE | FILTER | SIZE | 125 X 4480 MM | MATERIAL | ELECTROSTATIC SPRAYING SILICONE | HAZARD CLASS |  | CERTIFICATION/STANDARD |  | ADDITIONAL FEATURES EN |  | ADDITIONAL FEATURES ES |  | ADDITIONAL FEATURES FR | [45 empty] | Production Completed
STP_005-003 | Data Enrichment | SFU | SFU4 | OK | 2023-02-20 | 2023-02-24 |  | PSR288304 | 288304 | PSR288304 | FRAME, PICTURE/PLAQUE, WOODEN, 9 WIDE X | FRAME, PICTURE/PLAQUE, WOODEN, 9 WIDE X 12 LONG, WITH CLEAR GLASS AND CARDBOARD PACKING | PC | 0 | 0 |  | C | PD | 5920 | ERSA | OTHERS | N/A | N/A | N/A | EX |  |  |  | URL NOT FOUND | [25 empty] | CLEANSED | FRAME | No Modifier | TYPE | PICTURE/PLAQUE | SIZE | WD 9 X LG 12 | MATERIAL | WOODEN | HAZARD CLASS |  | CERTIFICATION/STANDARD |  | ADDITIONAL FEATURES EN | C/W CLEAR GLASS AND CARDBOARD PACKING | ADDITIONAL FEATURES ES |  | ADDITIONAL FEATURES FR | [45 empty] | Production Completed
STP_005-003 | Data Enrichment | SFU | SFU4 | OK | 2023-02-20 | 2023-02-24 |  | PSR947395 | 947395 | PSR947395 | HOUSING ASSEMBLY, BEARING, PUMP MODEL: 300 X200 CGNM/ & E, CAPACITY: 12.6 M³/MIN, HEAD: 55 METERS, SPEED: 1775 RPM, FOR CENTRIFUGAL PUMP, SERIAL NO. RB20410-11/12, MFR: EBARA CORPORATION, JAPAN. | HOUSING ASSEMBLY, BEARING, PUMP MODEL: 300 X200 CGNM/ & E, CAPACITY: 12.6 M³/MIN, HEAD: 55 METERS, SPEED: 1775 RPM, FOR CENTRIFUGAL PUMP, SERIAL NO. RB20410-11/12, MFR: EBARA CORPORATION, JAPAN. | AY | 0 | 0 | CONSUMABLES | A | PD | 3000 | ERSA | OTHERS |  |  |  | EX |  |  | KOKUSAI COMMERCE CO., LTD. | URL NOT FOUND |  | EBARA CORPORATION, JAPAN. | [7 empty] | KOKUSAI COMMERCE CO., LTD. | [5 empty] | CENTRIFUGAL PUMP, CAPACITY 12.6 M3/MIN, HEAD 55 M, SPEED 1775 RPM | 300X200 CGNM/ & E | EBARA CORPORATION, JAPAN. |  |  | RB20410-11/12 |  |  |  |  | CLEANSED | HOUSING | BEARING UNIT | TYPE | PUMP | BORE |  | BLOCK SIZE |  | BOLT MOUNTINGS |  | BOLT DIAMETER |  | SHAPE |  | MATERIAL |  | MATERIAL SPECIFICATION |  | HAZARD CLASS |  | CERTIFICATION/STANDARD |  | ADDITIONAL FEATURES EN | ASSEMBLY | ADDITIONAL FEATURES ES |  | ADDITIONAL FEATURES FR | [35 empty] | Production Completed
STP_005-003 | Data Enrichment | SFU | SFU4 | OK | 2023-02-20 | 2023-02-24 |  | PSR381399 | 381399 | PSR381399 | HOUSING ASSEMBLY, BEARING, WITH SHAFT CO | HOUSING ASSEMBLY, BEARING, WITH SHAFT COVER AND SEAL, FOR PUMP SIZE 1-1/2-1 BM EG R/L, SERIAL NO. BM16163-BM16185, BRAND: NISSO WARMAN, MANUFACTURER: PACIFIC MACHINERY & ENGINEERING CO., LTD., JAPAN. | AY | 0 | 0 |  | C | PD | 3000 | ERSA | OTHERS | N/A | N/A | N/A | EX |  |  |  | URL NOT FOUND |  | PACIFIC MACHINERY & ENGINEERING CO., LTD., JAPAN. | [7 empty] | NISSO WARMAN | [5 empty] | PUMP | 1-1/2-1 BM EG R/L |  |  |  | BM16163-BM16185 |  |  |  |  | CLEANSED | HOUSING | BEARING UNIT | TYPE |  | BORE |  | BLOCK SIZE |  | BOLT MOUNTINGS |  | BOLT DIAMETER |  | SHAPE |  | MATERIAL |  | MATERIAL SPECIFICATION |  | HAZARD CLASS |  | CERTIFICATION/STANDARD |  | ADDITIONAL FEATURES EN | ASSEMBLY, C/W SHAFT COVER AND SEAL | ADDITIONAL FEATURES ES |  | ADDITIONAL FEATURES FR | [35 empty] | Production Completed
STP_005-003 | Data Enrichment | SFU | SFU4 | OK | 2023-02-20 | 2023-02-24 |  | PSR570945 | 570945 | PSR570945 | HOUSING, BEARING, FC250, P/N 3, PART NO. | HOUSING, BEARING, FC250, P/N 3, PART NO. B004, FOR WARMAN PUMP SERIES A, TYPE 1-1/2-1 BM EG R/L (5VR); MAKER: PACIFIC METALS CO., LTD., JAPAN. | PC | 0 | 0 |  | C | PD | 3000 | ERSA | OTHERS | N/A | N/A | N/A | EX |  |  |  | URL NOT FOUND |  | PACIFIC METALS CO., LTD., JAPAN. | 3 | PACIFIC METALS CO., LTD., JAPAN. | B004 | [10 empty] | PUMP SERIES A | 1-1/2-1 BM EG R/L (5VR) | WARMAN | [7 empty] | CLEANSED | HOUSING | BEARING UNIT | TYPE |  | BORE |  | BLOCK SIZE |  | BOLT MOUNTINGS |  | BOLT DIAMETER |  | SHAPE |  | MATERIAL |  | MATERIAL SPECIFICATION | FC250 | HAZARD CLASS |  | CERTIFICATION/STANDARD |  | ADDITIONAL FEATURES EN |  | ADDITIONAL FEATURES ES |  | ADDITIONAL FEATURES FR | [35 empty] | Production Completed
STP_005-003 | Data Enrichment | SFU | SFU4 | OK | 2023-02-20 | 2023-02-24 |  | PSR953963 | 953963 | PSR953963 | HOUSING, BEARING, FOR KUMERA BAG FILTER ROTARY FEEDER, DRAWING NO. 301-M-0082 | HOUSING, BEARING, FOR KUMERA BAG FILTER ROTARY FEEDER, DRAWING NO. 301-M-0082 | EA | 4 | 4 | CRITICAL | B | V1 | 5920 | ERSA | OTHERS | N/A | N/A | NO | EX |  |  |  | URL NOT FOUND | [15 empty] | BAG FILTER ROTARY FEEDER |  | KUMERA | 301-M-0082 | [6 empty] | CLEANSED | HOUSING | BEARING UNIT | TYPE |  | BORE |  | BLOCK SIZE |  | BOLT MOUNTINGS |  | BOLT DIAMETER |  | SHAPE |  | MATERIAL |  | MATERIAL SPECIFICATION |  | HAZARD CLASS |  | CERTIFICATION/STANDARD |  | ADDITIONAL FEATURES EN |  | ADDITIONAL FEATURES ES |  | ADDITIONAL FEATURES FR | [35 empty] | Production Completed
STP_005-003 | Data Enrichment | SFU | SFU4 | OK | 2023-02-20 | 2023-02-24 |  | PSR954025 | 954025 | PSR954025 | HOUSING, BEARING, FOR KUMERA BAG FILTER ROTARY FEEDER, DRAWING NO. 302-M-0016 | HOUSING, BEARING, FOR KUMERA BAG FILTER ROTARY FEEDER, DRAWING NO. 302-M-0016 | EA | 1 | 1 | CRITICAL | B | V1 | 5920 | ERSA | OTHERS | N/A | N/A | NO | EX |  |  |  | URL NOT FOUND | [15 empty] | BAG FILTER ROTARY FEEDER |  | KUMERA | 302-M-0016 | [6 empty] | CLEANSED | HOUSING | BEARING UNIT | TYPE |  | BORE |  | BLOCK SIZE |  | BOLT MOUNTINGS |  | BOLT DIAMETER |  | SHAPE |  | MATERIAL |  | MATERIAL SPECIFICATION |  | HAZARD CLASS |  | CERTIFICATION/STANDARD |  | ADDITIONAL FEATURES EN |  | ADDITIONAL FEATURES ES |  | ADDITIONAL FEATURES FR | [35 empty] | Production Completed
STP_005-003 | Data Enrichment | SFU | SFU4 | OK | 2023-02-20 | 2023-02-24 |  | PSR391995 | 391995 | PSR391995 | HOUSING, BEARING, FREE AND COVER, FAN SI | HOUSING, BEARING, FREE AND COVER, FAN SIDE, TURBO BLOWER TYPE FBC-2002 B, MANUFACTURER: MITSUI KINZOKU KYUSYU ENGINEERING CO., LTD., JAPAN. | SE | 0 | 0 |  | C | PD | 5920 | ERSA | OTHERS | N/A | N/A | N/A | EX |  |  |  | URL NOT FOUND |  | MITSUI KINZOKU KYUSYU ENGINEERING CO., LTD., JAPAN. | [13 empty] | TURBO BLOWER | FBC-2002 B | MITSUI KINZOKU KYUSYU ENGINEERING CO., LTD., JAPAN. | [7 empty] | CLEANSED | HOUSING | BEARING UNIT | TYPE | FREE AND COVER, FAN SIDE | BORE |  | BLOCK SIZE |  | BOLT MOUNTINGS |  | BOLT DIAMETER |  | SHAPE |  | MATERIAL |  | MATERIAL SPECIFICATION |  | HAZARD CLASS |  | CERTIFICATION/STANDARD |  | ADDITIONAL FEATURES EN |  | ADDITIONAL FEATURES ES |  | ADDITIONAL FEATURES FR | [35 empty] | Production Completed
STP_005-003 | Data Enrichment | SFU | SFU4 | OK | 2023-02-20 | 2023-02-24 |  | PSR036508 | 036508 | PSR036508 | HOUSING, BEARING, FREE SIDE, P/N 252-P, MATERIAL: FC20, REFERENCE DRAWING NO.: HM 06005; FOR DUST BAG FILTER SUCTION BLOWER; MFR: MESCO | HOUSING, BEARING, FREE SIDE, P/N 252-P, MATERIAL: FC20, REFERENCE DRAWING NO.: HM 06005; FOR DUST BAG FILTER SUCTION BLOWER; MFR: MESCO | PC | 0 | 0 | CONSUMABLES | C | PD | 5920 | ERSA | OTHERS |  |  |  | EX |  |  |  | URL NOT FOUND |  | MESCO | 252-P | [12 empty] | DUST BAG FILTER SUCTION BLOWER |  | MESCO | HM 06005 | [6 empty] | CLEANSED | HOUSING | BEARING UNIT | TYPE | FREE SIDE | BORE |  | BLOCK SIZE |  | BOLT MOUNTINGS |  | BOLT DIAMETER |  | SHAPE |  | MATERIAL |  | MATERIAL SPECIFICATION | FC20 | HAZARD CLASS |  | CERTIFICATION/STANDARD |  | ADDITIONAL FEATURES EN |  | ADDITIONAL FEATURES ES |  | ADDITIONAL FEATURES FR | [35 empty] | Production Completed
STP_005-003 | Data Enrichment | SFU | SFU4 | OK | 2023-02-20 | 2023-02-24 |  | PSR954362 | 954362 | PSR954362 | HOUSING, BEARING, HDJ55, P/N: 9, DWG/STD NO.: HD-DXJ, REFERENCE DRAWING: HDJB-WD01.1, MFR: JIANGSU NEW HONGDA GROUP CO., LTD. | HOUSING, BEARING, HDJ55, P/N: 9, DWG/STD NO.: HD-DXJ, REFERENCE DRAWING: HDJB-WD01.1, MFR: JIANGSU NEW HONGDA GROUP CO., LTD. | EA | 0 | 0 | CONSUMABLES | C | PD | 4090 | ERSA | OTHER | N/A |  |  | EX |  |  |  | URL NOT FOUND |  | JIANGSU NEW HONGDA GROUP CO., LTD. | 9 | [15 empty] | HD-DXJ, HDJB-WD01.1 | [6 empty] | CLEANSED | HOUSING | BEARING UNIT | TYPE |  | BORE |  | BLOCK SIZE |  | BOLT MOUNTINGS |  | BOLT DIAMETER |  | SHAPE |  | MATERIAL |  | MATERIAL SPECIFICATION |  | HAZARD CLASS |  | CERTIFICATION/STANDARD |  | ADDITIONAL FEATURES EN | REF: HDJ55 | ADDITIONAL FEATURES ES |  | ADDITIONAL FEATURES FR | [35 empty] | Production Completed
STP_005-003 | Data Enrichment | SFU | SFU4 | OK | 2023-02-20 | 2023-02-24 |  | PSR397111 | 397111 | PSR397111 | HOUSING, BEARING, HELD AND COVER, COUPLI | HOUSING, BEARING, HELD AND COVER, COUPLING SIDE, TURBO BLOWER TYPE FBC-2002 B, MANUFACTURER: MITSUI KINZOKU KYUSYU ENGINEERING CO., LTD. | SE | 0 | 0 |  | C | PD | 5920 | ERSA | OTHERS | N/A | N/A | N/A | EX |  |  |  | URL NOT FOUND | [15 empty] | TURBO BLOWER | FBC-2002 B | MITSUI KINZOKU KYUSYU ENGINEERING CO., LTD | [7 empty] | CLEANSED | HOUSING | BEARING UNIT | TYPE | HELD AND COVER, COUPLING SIDE | BORE |  | BLOCK SIZE |  | BOLT MOUNTINGS |  | BOLT DIAMETER |  | SHAPE |  | MATERIAL |  | MATERIAL SPECIFICATION |  | HAZARD CLASS |  | CERTIFICATION/STANDARD |  | ADDITIONAL FEATURES EN |  | ADDITIONAL FEATURES ES |  | ADDITIONAL FEATURES FR | [35 empty] | Production Completed
STP_005-003 | Data Enrichment | SFU | SFU4 | OK | 2023-02-20 | 2023-02-24 |  | PSR046413 | 046413 | PSR046413 | HOUSING, BEARING, LOWER, P/N 4, STD NO. | HOUSING, BEARING, LOWER, P/N 4, STD NO. TK-0604-MP1-07, MATERIAL; ZG270-500, REFERENCE DRAWING NO.: TK-0604-MP-02.1; FOR DRIVE UNIT OF MIDLINGS CONDITIONING TANK; MFR; JIANGSU NEW HONGDA GROUP CO., LTD | PC | 0 | 0 |  | C | PD | 5920 | ERSA | OTHERS | N/A | N/A | N/A | EX |  |  |  | URL NOT FOUND |  | JIANGSU NEW HONGDA GROUP CO., LTD | 4 | [12 empty] | DRIVE UNIT OF MIDLINGS CONDITIONING TANK |  | JIANGSU NEW HONGDA GROUP CO., LTD | TK-0604-MP-02.1 | [6 empty] | CLEANSED | HOUSING | BEARING UNIT | TYPE | LOWER | BORE |  | BLOCK SIZE |  | BOLT MOUNTINGS |  | BOLT DIAMETER |  | SHAPE |  | MATERIAL |  | MATERIAL SPECIFICATION | ZG270-500 | HAZARD CLASS |  | CERTIFICATION/STANDARD |  | ADDITIONAL FEATURES EN | STD NO: TK-0604-MP1-07 | ADDITIONAL FEATURES ES |  | ADDITIONAL FEATURES FR | [35 empty] | Production Completed
STP_005-003 | Data Enrichment | SFU | SFU4 | OK | 2023-02-20 | 2023-02-24 |  | PSR948077 | 948077 | PSR948077 | HOUSING, BEARING, P/N 10, FOR PUMP MODEL: EA-50-26, BRAND: DYNAFLOW | HOUSING, BEARING, P/N 10, FOR PUMP MODEL: EA-50-26, BRAND: DYNAFLOW | PC | 0 | 0 | CRITICAL | B | PD | 3000 | ERSA | OTHERS |  |  |  | EX | DYNAFLOW | P/N 10 |  | URL NOT FOUND |  | DYNAFLOW | 10 | [6 empty] | DYNAFLOW | [5 empty] | PUMP | EA-50-26 | DYNAFLOW | [7 empty] | CLEANSED | HOUSING | BEARING UNIT | TYPE |  | BORE |  | BLOCK SIZE |  | BOLT MOUNTINGS |  | BOLT DIAMETER |  | SHAPE |  | MATERIAL |  | MATERIAL SPECIFICATION |  | HAZARD CLASS |  | CERTIFICATION/STANDARD |  | ADDITIONAL FEATURES EN |  | ADDITIONAL FEATURES ES |  | ADDITIONAL FEATURES FR | [35 empty] | Production Completed
STP_005-003 | Data Enrichment | SFU | SFU4 | CHK EQ MODEL | 2023-02-20 | 2023-02-24 |  | PSR336770 | 336770 | PSR336770 | HOUSING, BEARING, P/N 10, MATERIAL: SCS1 | HOUSING, BEARING, P/N 10, MATERIAL: SCS16, FOR SINGLE SUCTION CENTRIFUGAL PUMP SIZE 50X40-250 TYPE IC, WORK NO. 10P0142/10P0143/10P0152, MANUFACTURER: SANWA TOKUSHU SEIKO CO., LTD., JAPAN. | PC | 0 | 0 |  | C | PD | 3000 | ERSA | OTHERS | N/A | N/A | N/A | EX |  |  |  | URL NOT FOUND |  | SANWA TOKUSHU SEIKO CO., LTD., JAPAN. | 10 | [12 empty] | SINGLE SUCTION CENTRIFUGAL PUMP, WORK NO. 10P0142/10P0143/10P0152 | 50X40-250-IC | SANWA TOKUSHU SEIKO CO., LTD., JAPAN. | [7 empty] | CLEANSED | HOUSING | BEARING UNIT | TYPE |  | BORE |  | BLOCK SIZE |  | BOLT MOUNTINGS |  | BOLT DIAMETER |  | SHAPE |  | MATERIAL |  | MATERIAL SPECIFICATION | SCS16 | HAZARD CLASS |  | CERTIFICATION/STANDARD |  | ADDITIONAL FEATURES EN |  | ADDITIONAL FEATURES ES |  | ADDITIONAL FEATURES FR | [35 empty] | Production Completed
STP_005-003 | Data Enrichment | SFU | SFU4 | OK | 2023-02-20 | 2023-02-24 |  | PSR017085 | 017085 | PSR017085 | HOUSING, BEARING, P/N 10, MATERIAL: SUS 316L, PUMP TYPE: 150X125-250-IC SINGLE SUCTION CENTRIFUGAL PUMPS, DRAWING NO.: P-810132-X, MFR: SANWA TOKUSSHU SIEKO CO., LTD | HOUSING, BEARING, P/N 10, MATERIAL: SUS 316L, PUMP TYPE: 150X125-250-IC SINGLE SUCTION CENTRIFUGAL PUMPS, DRAWING NO.: P-810132-X, MFR: SANWA TOKUSSHU SIEKO CO., LTD | PC | 0 | 0 | CONSUMABLES | C | PD | 5920 | ERSA | OTHERS |  |  |  | EX |  |  | KOKUSAI COMMERCE CO., LTD. | URL NOT FOUND |  | SANWA TOKUSHU SEIKO CO., LTD | 10 | [6 empty] | KOKUSAI COMMERCE CO., LTD. | [5 empty] | SINGLE SUCTION CENTRIFUGAL PUMP | 150X125-250-IC | SANWA TOKUSSHU SIEKO CO., LTD | P-810132-X | [6 empty] | CLEANSED | HOUSING | BEARING UNIT | TYPE |  | BORE |  | BLOCK SIZE |  | BOLT MOUNTINGS |  | BOLT DIAMETER |  | SHAPE |  | MATERIAL | STAINLESS STEEL 316L | MATERIAL SPECIFICATION |  | HAZARD CLASS |  | CERTIFICATION/STANDARD |  | ADDITIONAL FEATURES EN |  | ADDITIONAL FEATURES ES |  | ADDITIONAL FEATURES FR | [35 empty] | Production Completed
STP_005-003 | Data Enrichment | SFU | SFU4 | OK | 2023-02-20 | 2023-02-24 |  | PSR101959 | 101959 | PSR101959 | HOUSING, BEARING, P/N 10342939, DOCUMENT NO. 832469-3, H-SHAPE WITH SPHERICAL PLAIN BEARING NO. GE 90 ES 2RS, FOR TROF CONVERTER OF SELENIUM ROASTING FURNACE, MANUFACTURER: OUTOKUMPU | HOUSING, BEARING, P/N 10342939, DOCUMENT NO. 832469-3, H-SHAPE WITH SPHERICAL PLAIN BEARING NO. GE 90 ES 2RS, FOR TROF CONVERTER OF SELENIUM ROASTING FURNACE, MANUFACTURER: OUTOKUMPU | PC | 0 | 0 | CONSUMABLES | C | PD | 5920 | ERSA | OTHERS | 10342939 | 0003000329 | OUTOKUMPU EQUIPMENT (OUTOTEC INC) | EX |  |  |  | URL NOT FOUND |  | OUTOKUMPU EQUIPMENT (OUTOTEC INC) | 10342939 | [12 empty] | TROF CONVERTER OF SELENIUM ROASTING FURNACE |  | OUTOKUMPU | [7 empty] | CLEANSED | HOUSING | BEARING UNIT | TYPE |  | BORE |  | BLOCK SIZE |  | BOLT MOUNTINGS |  | BOLT DIAMETER |  | SHAPE |  | MATERIAL |  | MATERIAL SPECIFICATION |  | HAZARD CLASS |  | CERTIFICATION/STANDARD |  | ADDITIONAL FEATURES EN | DOCUMENT NO: 832469-3, H-SHAPE W/ SPHERICAL PLAIN BEARING NO: GE 90 ES 2RS | ADDITIONAL FEATURES ES |  | ADDITIONAL FEATURES FR | [35 empty] | Production Completed
STP_005-003 | Data Enrichment | SFU | SFU4 | OK | 2023-02-20 | 2023-02-24 |  | PSR011274 | 011274 | PSR011274 | HOUSING, BEARING, P/N 14, FC25, FOR TURBO BLOWER 126,000 NM3/hr X 450mm AQ. 1180 RPM, MITSUI ENGINEERING REF. DWG. 22-AGBL91-01, MESCO REF. DWG. JM41002 | HOUSING, BEARING, P/N 14, FC25, FOR TURBO BLOWER 126,000 NM3/hr X 450mm AQ. 1180 RPM, MITSUI ENGINEERING REF. DWG. 22-AGBL91-01, MESCO REF. DWG. JM41002 | PC | 0 | 0 | CONSUMABLES | C | PD | 5920 | ERSA | OTHER |  |  |  | EX |  |  |  | URL NOT FOUND |  | MITSUI ENGINEERING | 14 | [12 empty] | TURBO BLOWER 126000 NM3/hr X 450 mm AQ. 1180 RPM |  | MITSUI ENGINEERING, MESCO | 22-AGBL91-01, JM41002 | [6 empty] | CLEANSED | HOUSING | BEARING UNIT | TYPE |  | BORE |  | BLOCK SIZE |  | BOLT MOUNTINGS |  | BOLT DIAMETER |  | SHAPE |  | MATERIAL |  | MATERIAL SPECIFICATION | FC25 | HAZARD CLASS |  | CERTIFICATION/STANDARD |  | ADDITIONAL FEATURES EN |  | ADDITIONAL FEATURES ES |  | ADDITIONAL FEATURES FR | [35 empty] | Production Completed
STP_005-003 | Data Enrichment | SFU | SFU4 | OK | 2023-02-20 | 2023-02-24 |  | PSR619901 | 619901 | PSR619901 | HOUSING, BEARING, P/N 330, G APP 2, MATE | HOUSING, BEARING, P/N 330, G APP 2, MATERIAL: DUPLEX STAINLESS STEEL, ITEM CODE: 141991 01 52, FOR PUMP SIZE APP23-50, SERIAL NOS. 91103557/91103540/91103461, MAKER: AHLSTROM PUMPS CORPORATION, FINLAND. | PC | 0 | 0 |  | C | PD | 3000 | ERSA | OTHERS | N/A | N/A | N/A | EX |  |  |  | URL NOT FOUND |  | AHLSTROM PUMPS CORPORATION, FINLAND. | 330 | [12 empty] | PUMP | APP23-50 | AHLSTROM PUMPS CORPORATION, FINLAND. |  |  | 91103557/91103540/91103461 |  |  |  |  | CLEANSED | HOUSING | BEARING UNIT | TYPE |  | BORE |  | BLOCK SIZE |  | BOLT MOUNTINGS |  | BOLT DIAMETER |  | SHAPE |  | MATERIAL | DUPLEX STAINLESS STEEL | MATERIAL SPECIFICATION |  | HAZARD CLASS |  | CERTIFICATION/STANDARD |  | ADDITIONAL FEATURES EN | G APP 2, ITEM CODE: 141991 01 52 | ADDITIONAL FEATURES ES |  | ADDITIONAL FEATURES FR | [35 empty] | Production Completed
STP_005-003 | Data Enrichment | SFU | SFU4 | OK | 2023-02-20 | 2023-02-24 |  | PSR041663 | 041663 | PSR041663 | HOUSING, BEARING, P/N DD004D21, POSITION | HOUSING, BEARING, P/N DD004D21, POSITION NO.: 10, REFERENCE DWG NO.: A588617; FOR BEARING ASSY. OF NEW FEED PUMP (WARMAN CENTRIFUGAL SLURRY PUMP), MFR: WEIR MINERALS | PC | 0 | 0 |  | C | PD | 3000 | ERSA | OTHERS | N/A | N/A | N/A | EX |  |  |  | URL NOT FOUND |  | WEIR MINERALS | DD004D21 | [12 empty] | WARMAN CENTRIFUGAL SLURRY PUMP |  | WEIR MINERALS | A588617,POS 10 | [6 empty] | CLEANSED | HOUSING | BEARING UNIT | TYPE |  | BORE |  | BLOCK SIZE |  | BOLT MOUNTINGS |  | BOLT DIAMETER |  | SHAPE |  | MATERIAL |  | MATERIAL SPECIFICATION |  | HAZARD CLASS |  | CERTIFICATION/STANDARD |  | ADDITIONAL FEATURES EN | FOR BEARING ASSEMBLY OF NEW FEED PUMP | ADDITIONAL FEATURES ES |  | ADDITIONAL FEATURES FR | [35 empty] | Production Completed
STP_005-003 | Data Enrichment | SFU | SFU4 | OK | 2023-02-20 | 2023-02-24 |  | PSR042920 | 042920 | PSR042920 | HOUSING, BEARING, P/N M4531-5PF, POSITION NO.: 10, DRAWING NO.: M4531F(GW); FOR BEARING ASSEMBLY OF Ø5.5×5.5M WET SAG MILL; MFR: CITIC HEAVY MACHINERY INC | HOUSING, BEARING, P/N M4531-5PF, POSITION NO.: 10, DRAWING NO.: M4531F(GW); FOR BEARING ASSEMBLY OF Ø5.5×5.5M WET SAG MILL; MFR: CITIC HEAVY MACHINERY INC | PC | 0 | 0 | CRITICAL | B | PD | 5920 | ERSA | OTHERS |  |  |  | EX |  |  |  | URL NOT FOUND |  | CITIC HEAVY MACHINERY INC | M4531-5PF | [12 empty] | BEARING ASSEMBLY OF DIA 5.5 X 5.5 M WET SAG MILL |  | CITIC HEAVY MACHINERY INC | M4531F(GW), POS 10 | [6 empty] | CLEANSED | HOUSING | BEARING UNIT | TYPE |  | BORE |  | BLOCK SIZE |  | BOLT MOUNTINGS |  | BOLT DIAMETER |  | SHAPE |  | MATERIAL |  | MATERIAL SPECIFICATION |  | HAZARD CLASS |  | CERTIFICATION/STANDARD |  | ADDITIONAL FEATURES EN |  | ADDITIONAL FEATURES ES |  | ADDITIONAL FEATURES FR | [35 empty] | Production Completed
STP_005-003 | Data Enrichment | SFU | SFU4 | OK | 2023-02-20 | 2023-02-24 |  | PSR043071 | 043071 | PSR043071 | HOUSING, BEARING, P/N M8386-7E, POSITION NO.: 31, DRAWING NO.: M4536F(GW); FOR PINION UNIT ASSEMBLY OF Ø5.5X5.5 WET SAG MILL, MFR: CITIC HEAVY MACHINERY INC. | HOUSING, BEARING, P/N M8386-7E, POSITION NO.: 31, DRAWING NO.: M4536F(GW); FOR PINION UNIT ASSEMBLY OF Ø5.5X5.5 WET SAG MILL, MFR: CITIC HEAVY MACHINERY INC. | PC | 0 | 0 | CRITICAL | B | PD | 5920 | ERSA | OTHERS |  |  |  | EX |  |  |  | URL NOT FOUND |  | CITIC HEAVY MACHINERY INC. | M8386-7E | [12 empty] | PINION UNIT ASSEMBLY OF DIA 5.5 X 5.5 WET SAG MILL |  | CITIC HEAVY MACHINERY INC | M4536F(GW), POS 31 | [6 empty] | CLEANSED | HOUSING | BEARING UNIT | TYPE |  | BORE |  | BLOCK SIZE |  | BOLT MOUNTINGS |  | BOLT DIAMETER |  | SHAPE |  | MATERIAL |  | MATERIAL SPECIFICATION |  | HAZARD CLASS |  | CERTIFICATION/STANDARD |  | ADDITIONAL FEATURES EN |  | ADDITIONAL FEATURES ES |  | ADDITIONAL FEATURES FR | [35 empty] | Production Completed
STP_005-003 | Data Enrichment | SFU | SFU4 | OK | 2023-02-20 | 2023-02-24 |  | PSR946487 | 946487 | PSR946487 | HOUSING, BEARING, P/N: 24000, MAT CODE: 012, MOC DESCRIPTION: CI IS210:FG260, MFR: KIRLOSKAR BROTHER | HOUSING, BEARING, P/N: 24000, MAT CODE: 012, MOC DESCRIPTION: CI IS210:FG260, MFR: KIRLOSKAR BROTHER | PC | 0 | 0 | CRITICAL | A | PD | 5920 | ERSA | OTHERS |  |  |  | EX |  |  |  | URL NOT FOUND |  | KIRLOSKAR BROTHER | 24000 | [22 empty] | CLEANSED | HOUSING | BEARING UNIT | TYPE |  | BORE |  | BLOCK SIZE |  | BOLT MOUNTINGS |  | BOLT DIAMETER |  | SHAPE |  | MATERIAL | CAST IRON | MATERIAL SPECIFICATION | IS210:FG260 | HAZARD CLASS |  | CERTIFICATION/STANDARD |  | ADDITIONAL FEATURES EN | MAT CODE: 012 | ADDITIONAL FEATURES ES |  | ADDITIONAL FEATURES FR | [35 empty] | Production Completed
STP_005-003 | Data Enrichment | SFU | SFU4 | OK | 2023-02-20 | 2023-02-24 |  | PSR949008 | 949008 | PSR949008 | HOUSING, BEARING, POS. 8, P/N 4266-1, MATERIAL: MILD STEEL, TYPE/MODEL: PPS300 2 STAGE PVDF D160, DUTY: 30 CU.M/HR AT 15 M HEAD AT 60 DEG.C, MEDIUM: 0-98% SULFURIC ACID, SERIAL NO. CW3538, MFR: CREST PUMPS | HOUSING, BEARING, POS. 8, P/N 4266-1, MATERIAL: MILD STEEL, TYPE/MODEL: PPS300 2 STAGE PVDF D160, DUTY: 30 CU.M/HR AT 15 M HEAD AT 60 DEG.C, MEDIUM: 0-98% SULFURIC ACID, SERIAL NO. CW3538, MFR: CREST PUMPS | PC | 0 | 0 | CRITICAL | B | PD | 5920 | ERSA | OTHERS |  |  |  | EX |  |  |  | URL NOT FOUND |  | CREST PUMPS | 4266-1 | [12 empty] | 2 STAGE PVDF, DUTY 30 M3/HR AT 15 M HEAD AT 60 DEG.C, MEDIUM: 0-98 PCT SULFURIC ACID | PPS300, D160 | CREST PUMPS | POS 8 |  | CW3538 |  |  |  |  | CLEANSED | HOUSING | BEARING UNIT | TYPE |  | BORE |  | BLOCK SIZE |  | BOLT MOUNTINGS |  | BOLT DIAMETER |  | SHAPE |  | MATERIAL | MILD STEEL | MATERIAL SPECIFICATION |  | HAZARD CLASS |  | CERTIFICATION/STANDARD |  | ADDITIONAL FEATURES EN |  | ADDITIONAL FEATURES ES |  | ADDITIONAL FEATURES FR | [35 empty] | Production Completed
STP_005-003 | Data Enrichment | SFU | SFU4 | OK | 2023-02-20 | 2023-02-24 |  | PSR953647 | 953647 | PSR953647 | HOUSING, BEARING, POSITION NO.: 24, MATERIAL: FC200, CODE NO: BHOST5403U-6611, FOR NITROGEN COMPRESSOR, MODEL: YD2-220G-OL, MFR: KAJI TECHNOLOGY | HOUSING, BEARING, POSITION NO.: 24, MATERIAL: FC200, CODE NO: BHOST5403U-6611, FOR NITROGEN COMPRESSOR, MODEL: YD2-220G-OL, MFR: KAJI TECHNOLOGY | PC | 0 | 0 | CRITICAL | B | PD | 3020 | ERSA | OTHER | N/A | N/A | NO | EX |  |  |  | URL NOT FOUND |  | KAJI TECHNOLOGY | BHOST5403U-6611 | [12 empty] | NITROGEN COMPRESSOR | YD2-220G-OL | KAJI TECHNOLOGY | POS 24 | [6 empty] | CLEANSED | HOUSING | BEARING UNIT | TYPE |  | BORE |  | BLOCK SIZE |  | BOLT MOUNTINGS |  | BOLT DIAMETER |  | SHAPE |  | MATERIAL |  | MATERIAL SPECIFICATION | FC200 | HAZARD CLASS |  | CERTIFICATION/STANDARD |  | ADDITIONAL FEATURES EN |  | ADDITIONAL FEATURES ES |  | ADDITIONAL FEATURES FR | [35 empty] | Production Completed
STP_005-003 | Data Enrichment | SFU | SFU4 | OK | 2023-02-20 | 2023-02-24 |  | PSR953648 | 953648 | PSR953648 | HOUSING, BEARING, POSITION NO.: 25, MATERIAL: FCD450-10, CODE NO: BHOST3403U-6612, FOR NITROGEN COMPRESSOR, MODEL: YD2-220G-OL, MFR: KAJI TECHNOLOGY | HOUSING, BEARING, POSITION NO.: 25, MATERIAL: FCD450-10, CODE NO: BHOST3403U-6612, FOR NITROGEN COMPRESSOR, MODEL: YD2-220G-OL, MFR: KAJI TECHNOLOGY | PC | 0 | 0 | CRITICAL | B | PD | 3020 | ERSA | OTHER | N/A | N/A | NO | EX |  |  |  | URL NOT FOUND |  | KAJI TECHNOLOGY | BHOST3403U-6612 | [12 empty] | NITROGEN COMPRESSOR | YD2-220G-OL | KAJI TECHNOLOGY | POS 25 | [6 empty] | CLEANSED | HOUSING | BEARING UNIT | TYPE |  | BORE |  | BLOCK SIZE |  | BOLT MOUNTINGS |  | BOLT DIAMETER |  | SHAPE |  | MATERIAL |  | MATERIAL SPECIFICATION | FCD450-10 | HAZARD CLASS |  | CERTIFICATION/STANDARD |  | ADDITIONAL FEATURES EN |  | ADDITIONAL FEATURES ES |  | ADDITIONAL FEATURES FR | [35 empty] | Production Completed
STP_005-003 | Data Enrichment | SFU | SFU4 | OK | 2023-02-20 | 2023-02-24 |  | PSR036509 | 036509 | PSR036509 | HOUSING, BEARING, THRUST SIDE, P/N 252-T, MATERIAL: FC20, REFERENCE DRAWING NO.: HM 06005; FOR DUST BAG FILTER SUCTION BLOWER; MFR: MESCO | HOUSING, BEARING, THRUST SIDE, P/N 252-T, MATERIAL: FC20, REFERENCE DRAWING NO.: HM 06005; FOR DUST BAG FILTER SUCTION BLOWER; MFR: MESCO | PC | 0 | 0 | CONSUMABLES | C | PD | 5920 | ERSA | OTHERS |  |  |  | EX |  |  |  | URL NOT FOUND |  | MESCO | 252-T | [12 empty] | DUST BAG FILTER SUCTION BLOWER |  | MESCO | HM 06005 | [6 empty] | CLEANSED | HOUSING | BEARING UNIT | TYPE | THRUST SIDE | BORE |  | BLOCK SIZE |  | BOLT MOUNTINGS |  | BOLT DIAMETER |  | SHAPE |  | MATERIAL |  | MATERIAL SPECIFICATION | FC20 | HAZARD CLASS |  | CERTIFICATION/STANDARD |  | ADDITIONAL FEATURES EN |  | ADDITIONAL FEATURES ES |  | ADDITIONAL FEATURES FR | [35 empty] | Production Completed
STP_005-003 | Data Enrichment | SFU | SFU4 | OK | 2023-02-20 | 2023-02-24 |  | PSR046415 | 046415 | PSR046415 | HOUSING, BEARING, UPPER, P/N 2, STD NO. | HOUSING, BEARING, UPPER, P/N 2, STD NO. TK-0604-MP1-05, MATERIAL; ZG270-500, REFERENCE DRAWING NO.: TK-0604-MP-02.1; FOR DRIVE UNIT OF MIDLINGS CONDITIONING TANK; MFR; JIANGSU NEW HONGDA GROUP CO., LTD | PC | 0 | 0 |  | C | PD | 5920 | ERSA | OTHERS | N/A | N/A | N/A | EX |  |  |  | URL NOT FOUND |  | JIANGSU NEW HONGDA GROUP CO., LTD | 2 | [12 empty] | DRIVE UNIT OF MIDLINGS CONDITIONING TANK |  | JIANGSU NEW HONGDA GROUP CO., LTD | TK-0604-MP-02.1 | [6 empty] | CLEANSED | HOUSING | BEARING UNIT | TYPE | UPPER | BORE |  | BLOCK SIZE |  | BOLT MOUNTINGS |  | BOLT DIAMETER |  | SHAPE |  | MATERIAL |  | MATERIAL SPECIFICATION | ZG270-500 | HAZARD CLASS |  | CERTIFICATION/STANDARD |  | ADDITIONAL FEATURES EN | STD NO: TK-0604-MP1-05 | ADDITIONAL FEATURES ES |  | ADDITIONAL FEATURES FR | [35 empty] | Production Completed
STP_005-003 | Data Enrichment | SFU | SFU4 | OK | 2023-02-20 | 2023-02-24 |  | PSR008222 | 008222 | PSR008222 | HOUSING, PILLOW BLOCK, P-B224M50FH, 4-BO | HOUSING, PILLOW BLOCK, P-B224M50FH, 4-BOLT HOLE BASE. | PC | 0 | 0 |  | C | PD | 5920 | ERSA | OTHERS | N/A | N/A | N/A | EX |  |  |  | https://www.purvisindustries.com/ASSETS/DOCUMENTS/ITEMS/EN/Link-Belt_FCEU322_Catalog_1.pdf |  | REXNORD | P-B224M50FH | [22 empty] | ENRICHED | HOUSING | BEARING UNIT | TYPE | PILLOW BLOCK | BORE | 50 MM | BLOCK SIZE | WD 212.7 X HT 115.9 X DP 74.6 MM | BOLT MOUNTINGS | 4 | BOLT DIAMETER |  | SHAPE |  | MATERIAL | CAST IRON | MATERIAL SPECIFICATION |  | HAZARD CLASS |  | CERTIFICATION/STANDARD |  | ADDITIONAL FEATURES EN |  | ADDITIONAL FEATURES ES |  | ADDITIONAL FEATURES FR | [35 empty] | Production Completed
STP_005-003 | Data Enrichment | SFU | SFU4 | OK | 2023-02-20 | 2023-02-24 |  | PSR053928 | 053928 | PSR053928 | HOUSING, Y-BEARING FLANGED UNITS, P/N 0022-1019, FOR ESSA LM5 MACHINE, MFR: FLSMIDTH | HOUSING, Y-BEARING FLANGED UNITS, P/N 0022-1019, FOR ESSA LM5 MACHINE, MFR: FLSMIDTH | PC | 0 | 0 | CONSUMABLES | C | PD | 5920 | ERSA | OTHERS |  |  |  | EX |  |  |  | URL NOT FOUND |  | FLSMIDTH | 0022-1019 | [12 empty] | ESSA MACHINE | LM5 | FLSMIDTH | [7 empty] | CLEANSED | HOUSING | BEARING UNIT | TYPE | Y, FLANGED | BORE |  | BLOCK SIZE |  | BOLT MOUNTINGS |  | BOLT DIAMETER |  | SHAPE |  | MATERIAL |  | MATERIAL SPECIFICATION |  | HAZARD CLASS |  | CERTIFICATION/STANDARD |  | ADDITIONAL FEATURES EN |  | ADDITIONAL FEATURES ES |  | ADDITIONAL FEATURES FR | [35 empty] | Production Completed
STP_005-003 | Data Enrichment | SFU | SFU4 | OK | 2023-02-20 | 2023-02-24 |  | PSR008153 | 008153 | PSR008153 | HOUSING,PILLOW BLOCK | HOUSING,PILLOW BLOCK | PC | 0 | 0 |  | C | PD | 5920 | ERSA | OTHERS | N/A | N/A | N/A | EX |  |  |  | URL NOT FOUND | [25 empty] | CLEANSED | HOUSING | BEARING UNIT | TYPE | PILLOW BLOCK | BORE |  | BLOCK SIZE |  | BOLT MOUNTINGS |  | BOLT DIAMETER |  | SHAPE |  | MATERIAL |  | MATERIAL SPECIFICATION |  | HAZARD CLASS |  | CERTIFICATION/STANDARD |  | ADDITIONAL FEATURES EN |  | ADDITIONAL FEATURES ES |  | ADDITIONAL FEATURES FR | [35 empty] | Production Completed
STP_005-003 | Data Enrichment | SFU | SFU4 | OK | 2023-02-20 | 2023-02-24 |  | PSR449445 | 449445 | PSR449445 | ROD, GROUNDING, CLAD, COPPER, 20 mm DIAMETER X 3 METERS LONG. | ROD, GROUNDING, CLAD, COPPER, 20 mm DIAMETER X 3 METERS LONG. | LG | 0 | 0 | CONSUMABLES | C | PD | 5920 | ERSA | OTHERS |  |  |  | EX |  |  | ZENITH UNITED ELECTRIC CORPORATION | URL NOT FOUND | [9 empty] | ZENITH UNITED ELECTRIC CORPORATION | [15 empty] | CLEANSED | ROD | GROUND | TYPE | CLAD | SIZE | DIA 20 MM | LENGTH | 3 M | MATERIAL | COPPER | CONNECTION TYPE |  | COATING/FINISH |  | HAZARD CLASS |  | CERTIFICATION/STANDARD |  | ADDITIONAL FEATURES EN |  | ADDITIONAL FEATURES ES |  | ADDITIONAL FEATURES FR | [39 empty] | Production Completed
STP_005-003 | Data Enrichment | SFU | SFU4 | OK | 2023-02-20 | 2023-02-24 |  | PSR946758 | 946758 | PSR946758 | ROD, GROUNDING, CLAD, WITH TEST WELL, COPPER, 20 mm DIAMETER X 3 METERS LONG. | ROD, GROUNDING, CLAD, WITH TEST WELL, COPPER, 20 mm DIAMETER X 3 METERS LONG. | PC | 0 | 0 | CONSUMABLES | C | PD | 5920 | ERSA | OTHERS |  |  |  | EX |  |  | MANILA OVERSEAS, INC. | URL NOT FOUND | [9 empty] | MANILA OVERSEAS, INC. | [15 empty] | CLEANSED | ROD | GROUND | TYPE | CLAD | SIZE | DIA 20 MM | LENGTH | 3 M | MATERIAL | COPPER | CONNECTION TYPE |  | COATING/FINISH |  | HAZARD CLASS |  | CERTIFICATION/STANDARD |  | ADDITIONAL FEATURES EN | W/ TEST WELL | ADDITIONAL FEATURES ES |  | ADDITIONAL FEATURES FR | [39 empty] | Production Completed
STP_005-003 | Data Enrichment | SFU | SFU4 | OK | 2023-02-20 | 2023-02-24 |  | PSR056494 | 056494 | PSR056494 | SOLUTION, 1 - BUTANOL 4L/BOTTLE. BRAND: JTBAKER 9054-03 | SOLUTION, 1 - BUTANOL 4L/BOTTLE. BRAND: JTBAKER 9054-03 | BT | 0 | 0 | CONSUMABLES | C | PD | 5380 | ERSA | OTHERS |  |  |  | EX |  |  |  | https://www.capitolscientific.com/JT-Baker-9054-03-4L-1-Butanol-BAKER-ANALYZED-ACS-Reagent-Grade | [9 empty] | J.T. BAKER | 9054-03 | [14 empty] | CLEANSED | REAGENT | LABORATORY | TYPE | 1-BUTANOL | FORM | SOLUTION | CONTAINER | 4 L PER BOTTLE | CONCENTRATION |  | TEMPERATURE RANGE |  | HAZARD CLASS |  | CERTIFICATION/STANDARD |  | ADDITIONAL FEATURES EN |  | ADDITIONAL FEATURES ES |  | ADDITIONAL FEATURES FR | [41 empty] | Production Completed
STP_005-003 | Data Enrichment | SFU | SFU4 | OK | 2023-02-20 | 2023-02-24 |  | PSR023153 | 023153 | PSR023153 | SOLUTION, AMMONIUM HYDROXIDE (NH4OH) CONTAINING 20% AMMONIA (NH3), 15 KGS / CARBOY. | SOLUTION, AMMONIUM HYDROXIDE (NH4OH) CONTAINING 20% AMMONIA (NH3), 15 KGS / CARBOY. | KG | 0 | 0 | CONSUMABLES | A | PD | 5380 | ERSA | OTHERS |  |  |  | EX |  |  | CHEMLINE SCIENTIFIC CORPORATION | URL NOT FOUND | [9 empty] | CHEMLINE SCIENTIFIC CORPORATION | [15 empty] | CLEANSED | SOLUTION | No Modifier | TYPE |  | CHEMICAL/TRADE NAME | AMMONIUM HYDROXIDE (NH4OH) | CONTAINER | 15 KG PER CARBOY | CONCENTRATION |  | HAZARD CLASS |  | CERTIFICATION/STANDARD |  | ADDITIONAL FEATURES EN | CONTAINING 20 PCT AMMONIA (NH3) | ADDITIONAL FEATURES ES |  | ADDITIONAL FEATURES FR | [43 empty] | Production Completed
STP_005-003 | Data Enrichment | SFU | SFU4 | OK | 2023-02-20 | 2023-02-24 |  | PSR047142 | 047142 | PSR047142 | SOLUTION, ANESTHETIC, PRIMACAINE ADRENALINE 1/1000 000, PIERRE ROLLAND, ACTEON | SOLUTION, ANESTHETIC, PRIMACAINE ADRENALINE 1/1000 000, PIERRE ROLLAND, ACTEON | BX | 0 | 0 | CONSUMABLES | C | PD | 5380 | ERSA | OTHERS |  |  |  | EX |  |  | JOHN DIAGNOSTIC TRADING | URL NOT FOUND |  | ACTEON | [7 empty] | JOHN DIAGNOSTIC TRADING | [15 empty] | CLEANSED | MEDICAL SUPPLIES | No Modifier | TYPE | ANESTHETIC SOLUTION | SIZE |  | TRADE NAME | PRIMACAINE | FORMULA | ADRENALINE 1/1000 000 | MATERIAL |  | STORAGE TYPE |  | PACKAGE TYPE |  | HAZARD CLASS |  | CERTIFICATION/STANDARD |  | ADDITIONAL FEATURES EN | PIERRE ROLLAND | ADDITIONAL FEATURES ES |  | ADDITIONAL FEATURES FR | [37 empty] | Production Completed
STP_005-003 | Data Enrichment | SFU | SFU4 | OK | 2023-02-20 | 2023-02-24 |  | PSR061421 | 061421 | PSR061421 | SOLUTION, CHLOR*RID®, COLOR: BLUE, TYPICAL COVERAGE: 300-1000 SQ. FT./ GAL., NO VOC’S, PH 3.3 (+/- 0.2), SINGLE COMPONENT, APPLICATION TEMPERATURE: +32 DEG.F, NON-FLAMMABLE, SHELF LIFE: 36 MONTHS | SOLUTION, CHLOR*RID®, COLOR: BLUE, TYPICAL COVERAGE: 300-1000 SQ. FT./ GAL., NO VOC’S, PH 3.3 (+/- 0.2), SINGLE COMPONENT, APPLICATION TEMPERATURE: +32 DEG.F, NON-FLAMMABLE, SHELF LIFE: 36 MONTHS, FOR REMOVAL OF SOLUBLE SALTS FROM METALS OR OTHER SURFACES, 5 GALLONS / PAIL, MFR: CHLOR RID INTERNATIONAL, INC. | PL | 0 | 0 | CONSUMABLES | C | PD | 5380 | ERSA | OTHERS |  |  |  | EX |  |  |  | URL NOT FOUND |  | CHLOR RID INTERNATIONAL, INC | [7 empty] | CHLOR RID | [15 empty] | CLEANSED | SOLUTION | No Modifier | TYPE |  | CHEMICAL/TRADE NAME |  | CONTAINER | 5 GAL PER PAIL | CONCENTRATION |  | HAZARD CLASS |  | CERTIFICATION/STANDARD |  | ADDITIONAL FEATURES EN | COLOR: BLUE, TYPICAL COVERAGE: 300-1000 SQ FT/GAL, NO VOCS, PH: 3.3 (+/-0.2), SINGLE COMPONENT, APPLICATION TEMPERATURE: 32 DEG F, NON-FLAMMABLE, SHELF LIFE: 36 MONTHS, FOR REMOVAL OF SOLUBLE SALTS FROM METALS OR OTHER SURFACES | ADDITIONAL FEATURES ES |  | ADDITIONAL FEATURES FR | [43 empty] | Production Completed
STP_005-003 | Data Enrichment | SFU | SFU4 | OK | 2023-02-20 | 2023-02-24 |  | PSR942215 | 942215 | PSR942215 | SOLUTION, DUAL MODE 1, FOR ICP-MS, 1UG/ML ER (0.2WT% HNO3), 100 ML/BOTTLE, BRAND/PART NO: AGILENT TECHNOLOGIES/G1820-60372 | SOLUTION, DUAL MODE 1, FOR ICP-MS, 1UG/ML ER (0.2WT% HNO3), 100 ML/BOTTLE, BRAND/PART NO: AGILENT TECHNOLOGIES/G1820-60372 | BT | 0 | 0 | CONSUMABLES | C | PD | 5380 | ERSA | OTHERS | G1820-60372 | 0003000219 | AGILENT TECHNOLOGIES INC. | EX |  |  |  | https://www.agilent.com/cs/library/certificateofanalysis/part%20G1820-60372%20cofa%20lot_23-164GSY2.PDF |  | AGILENT TECHNOLOGIES INC. | G1820-60372 | [22 empty] | CLEANSED | SOLUTION | No Modifier | TYPE | DUAL MODE 1 | CHEMICAL/TRADE NAME |  | CONTAINER | 100 ML PER BOTTLE | CONCENTRATION | I UG/ML | HAZARD CLASS |  | CERTIFICATION/STANDARD |  | ADDITIONAL FEATURES EN | FOR ICP-MS, ANALYTE: ER, MATRIX: 0.2WT PCT HNO3 | ADDITIONAL FEATURES ES |  | ADDITIONAL FEATURES FR | [43 empty] | Production Completed
STP_005-003 | Data Enrichment | SFU | SFU4 | OK | 2023-02-20 | 2023-02-24 |  | PSR942216 | 942216 | PSR942216 | SOLUTION, DUAL MODE 2, FOR ICP-MS, 50UG/ML ER (0.2WT% HNO3), 100 ML/BOTTLE, BRAND/PART NO: AGILENT TECHNOLOGIES/G1820-60410 | SOLUTION, DUAL MODE 2, FOR ICP-MS, 50UG/ML ER (0.2WT% HNO3), 100 ML/BOTTLE, BRAND/PART NO: AGILENT TECHNOLOGIES/G1820-60410 | BT | 0 | 0 | CONSUMABLES | C | PD | 5380 | ERSA | OTHERS | G1820-60410 | 0003000219 | AGILENT TECHNOLOGIES INC. | EX |  |  |  | https://www.agilent.com/Library/certificateofanalysis/Part%20G1820-60410%20cofa%20lot%2012-156GS.pdf |  | AGILENT TECHNOLOGIES INC. | G1820-60410 | [22 empty] | CLEANSED | SOLUTION | No Modifier | TYPE | DUAL MODE 2 | CHEMICAL/TRADE NAME |  | CONTAINER | 100 ML PER BOTTLE | CONCENTRATION | 50 UG/ML | HAZARD CLASS |  | CERTIFICATION/STANDARD |  | ADDITIONAL FEATURES EN | FOR ICP-MS, ANALYTE: ER, MATRIX: 0.2WT PCT HNO3 | ADDITIONAL FEATURES ES |  | ADDITIONAL FEATURES FR | [43 empty] | Production Completed
STP_005-003 | Data Enrichment | SFU | SFU4 | OK | 2023-02-20 | 2023-02-24 | URL FOR NM REERENCE | PSR056497 | 056497 | PSR056497 | SOLUTION, HYDROCHLORIC ACID, 2.5L/BOTTLE. BRAND: JTBAKER 9535-69 | SOLUTION, HYDROCHLORIC ACID, 2.5L/BOTTLE. BRAND: JTBAKER 9535-69 | BT | 0 | 0 | CONSUMABLES | C | PD | 5380 | ERSA | OTHERS |  |  |  | EX |  |  |  | https://www.delta-sci.com/products/jt9535-3-avantor-hydrochloric-acid-re-2-5l-cs6-x-1 | [9 empty] | J.T. BAKER | 9535-69 | [14 empty] | CLEANSED | REAGENT | LABORATORY | TYPE | HYDROCHLORIC ACID | FORM | SOLUTION | CONTAINER | 2.5 L PER BOTTLE | CONCENTRATION |  | TEMPERATURE RANGE |  | HAZARD CLASS |  | CERTIFICATION/STANDARD |  | ADDITIONAL FEATURES EN |  | ADDITIONAL FEATURES ES |  | ADDITIONAL FEATURES FR | [41 empty] | Production Completed
STP_005-003 | Data Enrichment | SFU | SFU4 | OK | 2023-02-20 | 2023-02-24 | URL FOR NM REERENCE | PSR056498 | 056498 | PSR056498 | SOLUTION, NITRIC ACID, 2.5L/BOTTLE BRAND: JTBAKER 9601-69 | SOLUTION, NITRIC ACID, 2.5L/BOTTLE BRAND: JTBAKER 9601-69 | BT | 0 | 0 | CONSUMABLES | C | PD | 4020 | ERSA | OTHERS |  |  |  | EX |  |  |  | https://www.capitolscientific.com/JT-Baker-9601-34-2-5L-Nitric-Acid-69-0-70-0-BAKER-ANALYZED-ACS-Reagent-Grade | [9 empty] | J.T. BAKER | 9601-69 | [14 empty] | CLEANSED | REAGENT | LABORATORY | TYPE | NITRIC ACID | FORM | SOLUTION | CONTAINER | 2.5 L PER BOTTLE | CONCENTRATION |  | TEMPERATURE RANGE |  | HAZARD CLASS |  | CERTIFICATION/STANDARD |  | ADDITIONAL FEATURES EN |  | ADDITIONAL FEATURES ES |  | ADDITIONAL FEATURES FR | [41 empty] | Production Completed
STP_005-003 | Data Enrichment | SFU | SFU4 | OK | 2023-02-20 | 2023-02-24 |  | PSR103288 | 103288 | PSR103288 | SOLUTION, PLASMA STANDARD, TELLURIUM (Te), SINGLE ELEMENT, 1,000 µg/ml, 100 ml/BOTTLE, PRODUCT NO. 5783-04, REFERENCE J.T. BAKER CATALOG. EXPIRY DATE SHOULD BE AT LEAST ONE (1) YEAR OR LONGER FROM DATE OF DELIVERY, AND MSDS SHOULD | SOLUTION, PLASMA STANDARD, TELLURIUM (Te), SINGLE ELEMENT, 1,000 µg/ml, 100 ml/BOTTLE, PRODUCT NO. 5783-04, REFERENCE J.T. BAKER CATALOG. EXPIRY DATE SHOULD BE AT LEAST ONE (1) YEAR OR LONGER FROM DATE OF DELIVERY, AND MSDS SHOULD ACCOMPANY EACH DELIVERY. | ML | 0 | 0 | CONSUMABLES | C | PD | 5380 | HIBE | OTHERS |  |  |  | EX |  |  | KRYPTON INTERNATIONAL RESOURCES SALES & SERVICES INC. | https://silo.tips/downloadFile/jt-baker-chemical-price-list |  | J.T. BAKER | 5783-04 | [6 empty] | KRYPTON INTERNATIONAL RESOURCES SALES & SERVICES INC. | [15 empty] | CLEANSED | REAGENT | LABORATORY | TYPE | PLASMA STANDARD, TELLURIUM (TE) | FORM | SOLUTION | CONTAINER | 100 ML PER BOTTLE | CONCENTRATION | 1000 UG/ML | TEMPERATURE RANGE |  | HAZARD CLASS |  | CERTIFICATION/STANDARD |  | ADDITIONAL FEATURES EN | SINGLE ELEMENT, EXPIRY DATE SHOULD BE AT LEAST ONE (1) YEAR OR LONGER FROM DATE OF DELIVERY, AND MSDS SHOULD ACCOMPANY EACH DELIVERY | ADDITIONAL FEATURES ES |  | ADDITIONAL FEATURES FR | [41 empty] | Production Completed
STP_005-003 | Data Enrichment | SFU | SFU4 | OK | 2023-02-20 | 2023-02-24 |  | PSR566203 | 566203 | PSR566203 | SOLUTION, PLASMA STANDARD, YTTRIUM (Y2O3), SINGLE ELEMENT, CONCENTRATION: 1,000 µg/ml, 100 ML OR 150 ML PER BOTTLE, EXPIRY DATE SHOULD BE AT LEAST ONE (1) YEAR OR LONGER FROM DATE OF DELIVERY, AND MSDS SHOULD ACCOMPANY EACH DELIVERY. | SOLUTION, PLASMA STANDARD, YTTRIUM (Y2O3), SINGLE ELEMENT, CONCENTRATION: 1,000 µg/ml, 100 ML OR 150 ML PER BOTTLE, EXPIRY DATE SHOULD BE AT LEAST ONE (1) YEAR OR LONGER FROM DATE OF DELIVERY, AND MSDS SHOULD ACCOMPANY EACH DELIVERY. | ML | 0 | 0 | CONSUMABLES | C | PD | 5380 | HIBE | OTHERS |  |  |  | EX |  |  | KRYPTON INTERNATIONAL RESOURCES SALES & SERVICES INC. | URL NOT FOUND | [9 empty] | KRYPTON INTERNATIONAL RESOURCES SALES & SERVICES INC. | [15 empty] | CLEANSED | SOLUTION | No Modifier | TYPE | PLASMA STANDARD | CHEMICAL/TRADE NAME | YTTRIUM (Y2O3) | CONTAINER | 100/150 ML PER BOTTLE | CONCENTRATION | 1000 UG/ML | HAZARD CLASS |  | CERTIFICATION/STANDARD |  | ADDITIONAL FEATURES EN | SINGLE ELEMENT, EXPIRY DATE SHOULD BE AT LEAST ONE (1) YEAR OR LONGER FROM DATE OF DELIVERY, AND MSDS SHOULD ACCOMPANY EACH DELIVERY | ADDITIONAL FEATURES ES |  | ADDITIONAL FEATURES FR | [43 empty] | Production Completed
STP_005-003 | Data Enrichment | SFU | SFU4 | OK | 2023-02-20 | 2023-02-24 |  | PSR942214 | 942214 | PSR942214 | SOLUTION, TUNING, FOR ICP-MS, 1UG/ML CE, CO, LI, MG, TL, Y (2WT% HNO3), 500 ML/BOTTLE, BRAND/PART NO: AGILENT TECHNOLOGIES/5185-5959 | SOLUTION, TUNING, FOR ICP-MS, 1UG/ML CE, CO, LI, MG, TL, Y (2WT% HNO3), 500 ML/BOTTLE, BRAND/PART NO: AGILENT TECHNOLOGIES/5185-5959 | BT | 0 | 0 | CONSUMABLES | C | PD | 5380 | ERSA | OTHERS | 5185-5959 | 0003000219 | AGILENT TECHNOLOGIES INC. | EX |  |  |  | https://www.agilent.com/store/en_US/Prod-5185-5959/5185-5959 |  | AGILENT TECHNOLOGIES INC. | 5185-5959 | [22 empty] | ENRICHED | SOLUTION | No Modifier | TYPE | TUNING | CHEMICAL/TRADE NAME |  | CONTAINER | 500 ML PER BOTTLE | CONCENTRATION | 1 UG/L CE, CO, LI, MG, TL, Y | HAZARD CLASS |  | CERTIFICATION/STANDARD | ISO 17034 | ADDITIONAL FEATURES EN | FOR ICP-MS, MATRIX: 0.2WT PCT HNO3 | ADDITIONAL FEATURES ES |  | ADDITIONAL FEATURES FR | [43 empty] | Production Completed
STP_005-003 | Data Enrichment | SFU | SFU4 | OK | 2023-02-20 | 2023-02-24 |  | PSR013562 | 013562 | PSR013562 | SOLUTION, URANIUM STANDARD, P/N 5788-04, 1000 ug/mL, 100 mL PER BOTTLE, BRAND: JT BAKER | SOLUTION, URANIUM STANDARD, P/N 5788-04, 1000 ug/mL, 100 mL PER BOTTLE, BRAND: JT BAKER | BT | 0 | 0 | CONSUMABLES | C | PD | 5380 | ERSA | OTHERS |  |  |  | EX |  |  | KRYPTON INTERNATIONAL RESOURCES SALES & SERVICES INC. | https://www.capitolscientific.com/JT-Baker-5788-04-100mL-Uranium-Plasma-Standard-1000-g-mL-0-10-w-v-BAKER-Instra-Analyzed-Re | [9 empty] | J.T. BAKER | 5788-04 | KRYPTON INTERNATIONAL RESOURCES SALES & SERVICES INC. | [13 empty] | CLEANSED | REAGENT | LABORATORY | TYPE | URANIUM PLASMA STANDARD | FORM | SOLUTION | CONTAINER | 100 ML PER BOTTLE | CONCENTRATION | 1000 UG/ML | TEMPERATURE RANGE |  | HAZARD CLASS |  | CERTIFICATION/STANDARD |  | ADDITIONAL FEATURES EN |  | ADDITIONAL FEATURES ES |  | ADDITIONAL FEATURES FR | [41 empty] | Production Completed
STP_005-003 | Data Enrichment | SFU | SFU4 | OK | 2023-02-20 | 2023-02-24 |  | PSR626860 | 626860 | PSR626860 | SOLUTION,BATTERY,ELECTROLYTE 1.218SP-GR,TYPE CS-400/FNC-202L BATTERY | SOLUTION,BATTERY,ELECTROLYTE 1.218SP-GR,TYPE CS-400/FNC-202L BATTERY | LI | 0 | 0 | CONSUMABLES | C | PD | 5380 | ERSA | OTHERS |  |  |  | EX |  |  | ALDREI TRADING | URL NOT FOUND | [9 empty] | ALDREI TRADING | [5 empty] | BATTERY | CS-400/FNC-202L | [8 empty] | CLEANSED | SOLUTION | No Modifier | TYPE | ELECTROLYTE | CHEMICAL/TRADE NAME |  | CONTAINER |  | CONCENTRATION |  | HAZARD CLASS |  | CERTIFICATION/STANDARD |  | ADDITIONAL FEATURES EN | SPECIFIC GRAVITY: 1.218 | ADDITIONAL FEATURES ES |  | ADDITIONAL FEATURES FR | [43 empty] | Production Completed
STP_005-003 | Data Enrichment | SFU | SFU4 | OK | 2023-02-20 | 2023-02-24 |  | PSR554027 | 554027 | PSR554027 | SOLUTION,ELECTROLYTE,1.218 SPECIFIC GRA-VITY,LEAD ACID BATTERY CS-130/HS60-6 | SOLUTION,ELECTROLYTE,1.218 SPECIFIC GRA-VITY,LEAD ACID BATTERY CS-130/HS60-6 | LI | 0 | 0 | CONSUMABLES | C | PD | 5380 | ERSA | OTHERS |  |  |  | EX |  |  |  | URL NOT FOUND | [15 empty] | LEAD ACID BATTERY | CS-130/HS60-6 | [8 empty] | CLEANSED | SOLUTION | No Modifier | TYPE | ELECTROLYTE | CHEMICAL/TRADE NAME |  | CONTAINER |  | CONCENTRATION |  | HAZARD CLASS |  | CERTIFICATION/STANDARD |  | ADDITIONAL FEATURES EN | SPECIFIC GRAVITY: 1.218 | ADDITIONAL FEATURES ES |  | ADDITIONAL FEATURES FR | [43 empty] | Production Completed
STP_005-003 | Data Enrichment | SFU | SFU4 | OK | 2023-02-20 | 2023-02-24 |  | PSR017305 | 017305 | PSR017305 | SOLUTION,GUARDEX #2 RED,1 OZTEST SOLUTIO | SOLUTION,GUARDEX #2 RED,1 OZTEST SOLUTION, NO. 2, RED, GUARDEX 4-IN-1 TEST KIT;IN 29.4 ML (1 FL. OZ.) BOTTLE. | BT | 0 | 0 |  | C | PD | 5380 | ERSA | OTHERS | N/A | N/A | N/A | EX |  |  |  | https://halogensupply.com/product/2-guardex-phenol-red-indicator-reagent/ | [25 empty] | ENRICHED | REAGENT | LABORATORY | TYPE | PHENOL RED INDICATOR, TEST | FORM | SOLUTION | CONTAINER | 29.4 ML (1 FL OZ) PER BOTTLE | CONCENTRATION |  | TEMPERATURE RANGE |  | HAZARD CLASS |  | CERTIFICATION/STANDARD |  | ADDITIONAL FEATURES EN | GUARDEX NO. 2, FOR GUARDEX 4-IN-1 TEST KIT | ADDITIONAL FEATURES ES |  | ADDITIONAL FEATURES FR | [41 empty] | Production Completed
STP_005-003 | Data Enrichment | SFU | SFU4 | OK | 2023-02-20 | 2023-02-24 |  | PSR017310 | 017310 | PSR017310 | SOLUTION,GUARDEX #3 WHITE,1 OZTEST SOLUT | SOLUTION,GUARDEX #3 WHITE,1 OZTEST SOLUTION, NO. 3, WHITE, GUARDEX 4-IN-1 TEST KIT;IN 29.4 ML (1 FL. OZ.) BOTTLE. | BT | 0 | 0 |  | C | PD | 5380 | ERSA | OTHERS | N/A | N/A | N/A | EX |  |  |  | https://halogensupply.com/product/3-guardex-acid-demand-titrant-reagent/ | [25 empty] | ENRICHED | REAGENT | LABORATORY | TYPE | ACID DEMAND TITRANT, TEST | FORM | SOLUTION | CONTAINER | 29.4 ML (1 FL OZ) PER BOTTLE | CONCENTRATION |  | TEMPERATURE RANGE |  | HAZARD CLASS |  | CERTIFICATION/STANDARD |  | ADDITIONAL FEATURES EN | GUARDEX NO. 3, COLOR: WHITE, FOR GUARDEX 4-IN-1 TEST KIT | ADDITIONAL FEATURES ES |  | ADDITIONAL FEATURES FR | [41 empty] | Production Completed