## Sheet1
Project Code | Activities | Production User | CA Code | Production Comments | Start Date | End Date | Remarks | Griha ID | SN | PASAR MATERIAL NUMBER | SHORT DESCRIPTION | LONG DESCRIPTION | UM | MIN QTY | MAX QTY | INVENTORY TYPE | BI CODE | MRP TYPE | MATERIAL GROUP | MATERIAL TYPE | SAP INVENTORY TYPE | SAP PN | SAP MFG NUMBER | SAP MFG NAME | LOT SIZE | PASAR MFG NAME | PASAR PN | SUPPLIER (source list) | Reference URL | Reference URL 1 | Manufacturer Name | Manufacturer Part Number | Alternate Manufacturer | Alternate Manufacturer Part Number | Alternate Manufacturer 1 | Alternate Manufacturer Part Number 1 | Alternate Manufacturer 2 | Alternate Manufacturer Part Number 2 | Supplier Name | Supplier Part Number | Supplier Name 1 | Supplier Part Number 1 | Supplier Name 2 | Supplier Part Number 2 | Equipment Name | Equipment Model | Equipment Manufacturer | Drawing Number | Drawing Version | Serial Number | Item Number | Machine Number | ART / Article Number | MFG Number | Enriched/Cleansed | Noun | Modifier | Attribute Name 1 | Attribute Value 1 | Attribute Name 2 | Attribute Value 2 | Attribute Name 3 | Attribute Value 3 | Attribute Name 4 | Attribute Value 4 | Attribute Name 5 | Attribute Value 5 | Attribute Name 6 | Attribute Value 6 | Attribute Name 7 | Attribute Value 7 | Attribute Name 8 | Attribute Value 8 | Attribute Name 9 | Attribute Value 9 | Attribute Name 10 | Attribute Value 10 | Attribute Name 11 | Attribute Value 11 | Attribute Name 12 | Attribute Value 12 | Attribute Name 13 | Attribute Value 13 | Attribute Name 14 | Attribute Value 14 | Attribute Name 15 | Attribute Value 15 | Attribute Name 16 | Attribute Value 16 | Attribute Name 17 | Attribute Value 17 | Attribute Name 18 | Attribute Value 18 | Attribute Name 19 | Attribute Value 19 | Attribute Name 20 | Attribute Value 20 | Attribute Name 21 | Attribute Value 21 | Attribute Name 22 | Attribute Value 22 | Attribute Name 23 | Attribute Value 23 | Attribute Name 24 | Attribute Value 24 | Attribute Name 25 | Attribute Value 25 | Attribute Name 26 | Attribute Value 26 | Attribute Name 27 | Attribute Value 27 | Attribute Name 28 | Attribute Value 28 | Attribute Name 29 | Attribute Value 29 | Attribute Name 30 | Attribute Value 30 | Status
STP_005-003 | Data Enrichment | ATS | ATS3 | PRODUCTION COMPLETED | 2023-02-20 | 2023-03-01 |  | PSR028580 | 028580 | PSR028580 | MODULE, DIGITAL INPUT, SM 321, SIMATIC S7-300, P/N 6ES7321-1BH02-0AA0, OPTICALLY ISOLATED, 16DI, 24 V DC, 1 X 20 PIN; MFR: SIEMENS | MODULE, DIGITAL INPUT, SM 321, SIMATIC S7-300, P/N 6ES7321-1BH02-0AA0, OPTICALLY ISOLATED, 16DI, 24 V DC, 1 X 20 PIN; MFR: SIEMENS | UT | 0 | 0 | CONSUMABLES | B | PD | 5100 | ERSA | OTHERS |  |  |  | EX |  |  |  | https://mall.industry.siemens.com/mall/en/ww/catalog/product/6es7321-1bh02-0aa0 | https://www.electricautomationnetwork.com/en/siemens/6es7321-1bh02-0aa0-siemens-simatic-s7-300-digital-input-sm-321-isolated-16-di-24-v-dc-1x-20-pole | SIEMENS | 6ES7321-1BH02-0AA0 | [22 empty] | ENRICHED | MODULE | ELECTRONIC | TYPE | 16 CHANNEL OPTICALLY ISOLATED DIGITAL INPUT | INPUT RATING | 24 VDC,10 MA | OUTPUT RATING |  | CONNECTION TYPE | 20 PIN | SIZE | WD 40 X HT 125 X DP 120 MM | MOUNTING TYPE |  | HAZARD CLASS |  | CERTIFICATION/STANDARD |  | ADDITIONAL FEATURES EN | SERIES: SM 321,SIMATIC S7-300 | ADDITIONAL FEATURES ES |  | ADDITIONAL FEATURES FR | [39 empty] | Production Completed
STP_005-003 | Data Enrichment | ATS | ATS3 | PRODUCTION COMPLETED | 2023-02-20 | 2023-03-01 |  | PSR046582 | 046582 | PSR046582 | MODULE, COMMUNICATION, ORDER CODE: 6ES75 | MODULE, COMMUNICATION, ORDER CODE: 6ES7541-1AB00-0AB0, SIMATIC S7-1500, CM PTP RS422/485 HF, FOR SERIAL CONNECTION RS422, RS485, FREEPORT, 3964(R), USS, MODBUS RTU MASTER, SLAVE, 115200 KBIT/S, 15-PIN SUB-D FEMALE CONNECTOR, BRAND: SIEMENS | UT | 0 | 0 |  | C | PD | 5100 | ERSA | OTHERS | ORDER CODE: 6ES7541-1AB00-0AB0 | 3000032 | SIEMENS | EX |  |  |  | https://mall.industry.siemens.com/mall/en/WW/Catalog/Product/6ES7541-1AB00-0AB0 |  | SIEMENS | 6ES7541-1AB00-0AB0 | [22 empty] | ENRICHED | MODULE | COMMUNICATION | TYPE |  | INPUT RATING |  | NUMBER OF PORTS |  | INTERFACE TYPE | RS485 | DATA TRANSFER RATE | 115.2 KBITS | TRANSMISSION PROTOCOL | MODBUS RTU MASTER | MOUNTING TYPE | RAIL | TEMPERATURE RATING | 60 DEG C | CONNECTION TYPE | 15 PIN SUB-D FEMALE CONNECTOR | SIZE | WD 35 X HT 147 X DP 127 MM | HAZARD CLASS |  | CERTIFICATION/STANDARD |  | ADDITIONAL FEATURES EN | SERIES: SIMATIC S7-1500,CM PTP RS422/485 HF, FOR SERIAL CONNECTION RS422,FREEPORT,USS | ADDITIONAL FEATURES ES |  | ADDITIONAL FEATURES FR | [31 empty] | Production Completed
STP_005-003 | Data Enrichment | ATS | ATS3 | PRODUCTION COMPLETED | 2023-02-20 | 2023-03-01 |  | PSR035982 | 035982 | PSR035982 | MODULE, COMMUNICATION, P/N 6ES7 241-1CH3 | MODULE, COMMUNICATION, P/N 6ES7 241-1CH30-0XB0, WITH RS485 INTERFACE, 9-PIN D-SUB FEMALE CONNECTOR CM 1241 (RS485); BRAND: SIEMENS | UT | 0 | 0 |  | C | PD | 5100 | ERSA | OTHERS | 6ES7 241-1CH30-0XB0 | 3000032 | SIEMENS | EX |  |  |  | https://mall.industry.siemens.com/mall/en/WW/Catalog/Product/6ES7241-1CH30-0XB0 |  | SIEMENS | 6ES7241-1CH30-0XB0 | [22 empty] | ENRICHED | MODULE | COMMUNICATION | TYPE |  | INPUT RATING | 220 MA | NUMBER OF PORTS |  | INTERFACE TYPE | RS 422/485 | DATA TRANSFER RATE |  | TRANSMISSION PROTOCOL | ASCII,USS | MOUNTING TYPE | DIN RAIL | TEMPERATURE RATING | -40 TO 70 DEG C | CONNECTION TYPE | 9-PIN D-SUB FEMALE CONNECTOR | SIZE |  | HAZARD CLASS |  | CERTIFICATION/STANDARD |  | ADDITIONAL FEATURES EN | CM 1241 | ADDITIONAL FEATURES ES |  | ADDITIONAL FEATURES FR | [31 empty] | Production Completed
STP_005-003 | Data Enrichment | ATS | ATS3 | PRODUCTION COMPLETED | 2023-02-20 | 2023-03-01 |  | PSR035983 | 035983 | PSR035983 | MODULE, COMMUNICATION, P/N 6GK7 243-5DX3 | MODULE, COMMUNICATION, P/N 6GK7 243-5DX30-0XE0, CM 1243-5, FOR CONNECTING SIMATIC S7-1200 TO PROFIBUS, DP MASTER, PG/OP COMMUNICATIONS, S7 COMMUNICATION CM 1243-5; BRAND: SIEMENS | UT | 0 | 0 |  | C | PD | 5100 | ERSA | OTHERS | 6GK7243-5DX30-0XE0 | 3000032 | SIEMENS | EX |  |  |  | https://mall.industry.siemens.com/mall/en/ww/Catalog/Product/6GK7243-5DX30-0XE0 |  | SIEMENS | 6GK7243-5DX30-0XE0 | [22 empty] | ENRICHED | MODULE | COMMUNICATION | TYPE | DP MASTER | INPUT RATING | 24 VDC | NUMBER OF PORTS |  | INTERFACE TYPE |  | DATA TRANSFER RATE |  | TRANSMISSION PROTOCOL | PROFIBUS | MOUNTING TYPE | DIN RAIL | TEMPERATURE RATING | -40 TO 70 DEG C | CONNECTION TYPE |  | SIZE | WD 30 X HT 100 X DP 75 MM | HAZARD CLASS |  | CERTIFICATION/STANDARD |  | ADDITIONAL FEATURES EN | FOR CONNECTING SIMATIC S7-1200 TO PROFIBUS, DP MASTER, PG/OP COMMUNICATIONS, S7 COMMUNICATION CM 1243-5 | ADDITIONAL FEATURES ES |  | ADDITIONAL FEATURES FR | [31 empty] | Production Completed
STP_005-003 | Data Enrichment | ATS | ATS3 | PRODUCTION COMPLETED | 2023-02-20 | 2023-03-01 |  | PSR048120 | 048120 | PSR048120 | MODULE, COMMUNICATION, P/N 6GK7242-5DX30 | MODULE, COMMUNICATION, P/N 6GK7242-5DX30-0XE0, MODEL: CM 1242-5, MFR: SIEMENS | UT | 0 | 0 |  | C | PD | 5100 | ERSA | OTHERS | N/A | N/A | N/A | EX |  |  |  | https://mall.industry.siemens.com/mall/en/ww/Catalog/Product/6GK7242-5DX30-0XE0 |  | SIEMENS | 6GK7242-5DX30-0XE0 | [22 empty] | ENRICHED | MODULE | COMMUNICATION | TYPE |  | INPUT RATING | 5 VDC | NUMBER OF PORTS |  | INTERFACE TYPE |  | DATA TRANSFER RATE | 9.6 KBIT-12 MBIT | TRANSMISSION PROTOCOL | PROFIBUS | MOUNTING TYPE | DIN RAIL | TEMPERATURE RATING | -40 TO 70 DEG C | CONNECTION TYPE | 9-PIN SUB-D SOCKET | SIZE | WD 30 X HT 100 X DP 75 MM | HAZARD CLASS |  | CERTIFICATION/STANDARD |  | ADDITIONAL FEATURES EN | MODEL: CM 1242-5 | ADDITIONAL FEATURES ES |  | ADDITIONAL FEATURES FR | [31 empty] | Production Completed
STP_005-003 | Data Enrichment | ATS | ATS3 | PRODUCTION COMPLETED | 2023-02-20 | 2023-03-01 | NM DOUT | PSR945075 | 945075 | PSR945075 | MODULE, COMMUNICATION, PAC SERIES, FOR DATA UPLOADING, PART NO: 4594838, BRAND: DRAGER | MODULE, COMMUNICATION, PAC SERIES, FOR DATA UPLOADING, PART NO: 4594838, BRAND: DRAGER | SE | 0 | 0 | CONSUMABLES | C | PD | 5100 | ERSA | OTHERS |  |  |  | EX |  |  |  | https://www.calgas.co/drager-4594838-equivalent |  |  | 4594838 | [6 empty] | DRAGER | [15 empty] | CLEANSED | MODULE | COMMUNICATION | TYPE |  | INPUT RATING |  | NUMBER OF PORTS |  | INTERFACE TYPE |  | DATA TRANSFER RATE |  | TRANSMISSION PROTOCOL |  | MOUNTING TYPE |  | TEMPERATURE RATING |  | CONNECTION TYPE |  | SIZE |  | HAZARD CLASS |  | CERTIFICATION/STANDARD |  | ADDITIONAL FEATURES EN |  | ADDITIONAL FEATURES ES |  | ADDITIONAL FEATURES FR | [31 empty] | Production Completed
STP_005-003 | Data Enrichment | ATS | ATS3 | PRODUCTION COMPLETED | 2023-02-20 | 2023-03-01 |  | PSR017366 | 017366 | PSR017366 | MODULE, COMMUNICATION, TYPE: XGL-C42A, VERSION: 2.50, CNET I/F, RS-422, 2 CH, MFR: LS | MODULE, COMMUNICATION, TYPE: XGL-C42A, VERSION: 2.50, CNET I/F, RS-422, 2 CH, MFR: LS | UT | 0 | 0 | CONSUMABLES | C | PD | 5100 | ERSA | OTHERS |  |  |  | EX |  |  |  | https://www.dalroad.com/wp-content/uploads/2017/03/XGI-CPU_Manual_202012_V2.1_EN.pdf |  | LS | XGL-C42A | [22 empty] | CLEANSED | MODULE | COMMUNICATION | TYPE |  | INPUT RATING |  | NUMBER OF PORTS |  | INTERFACE TYPE |  | DATA TRANSFER RATE |  | TRANSMISSION PROTOCOL |  | MOUNTING TYPE |  | TEMPERATURE RATING |  | CONNECTION TYPE |  | SIZE |  | HAZARD CLASS |  | CERTIFICATION/STANDARD |  | ADDITIONAL FEATURES EN |  | ADDITIONAL FEATURES ES |  | ADDITIONAL FEATURES FR | [31 empty] | Production Completed
STP_005-003 | Data Enrichment | ATS | ATS3 | PRODUCTION COMPLETED | 2023-02-20 | 2023-03-01 | NM DOUT | PSR368787 | 368787 | PSR368787 | MODULE, COMMUNICATIONS PROCESSOR, P/N 6A | MODULE, COMMUNICATIONS PROCESSOR, P/N 6AV1242-OAB10 | PC | 0 | 0 |  | C | PD | 5100 | ERSA | OTHERS | N/A | N/A | N/A | EX |  |  |  | https://mall.industry.siemens.com/mall/en/WW/Catalog/Product/6AV1242-0AB10 |  | SIEMENS | 6AV1242-OAB10 | [22 empty] | CLEANSED | MODULE | COMMUNICATION | TYPE |  | INPUT RATING |  | NUMBER OF PORTS |  | INTERFACE TYPE |  | DATA TRANSFER RATE |  | TRANSMISSION PROTOCOL |  | MOUNTING TYPE |  | TEMPERATURE RATING |  | CONNECTION TYPE |  | SIZE |  | HAZARD CLASS |  | CERTIFICATION/STANDARD |  | ADDITIONAL FEATURES EN |  | ADDITIONAL FEATURES ES |  | ADDITIONAL FEATURES FR | [31 empty] | Production Completed
STP_005-003 | Data Enrichment | ATS | ATS3 | PRODUCTION COMPLETED | 2023-02-20 | 2023-03-01 |  | PSR035987 | 035987 | PSR035987 | MODULE, COMMUNICATIONS, P/N 6GK7 242-5DX | MODULE, COMMUNICATIONS, P/N 6GK7 242-5DX30-0XE0, CM 1242-5, FOR CONNECTING SIMATIC S7-1200 TO PROFIBUS DP; BRAND: SIEMENS | UT | 0 | 0 |  | C | PD | 5100 | ERSA | OTHERS | 6GK7242-5DX30-0XE0 | 3000032 | SIEMENS | EX |  |  |  | https://mall.industry.siemens.com/mall/en/ww/Catalog/Product/6GK7242-5DX30-0XE0 |  | SIEMENS | 6GK7242-5DX30-0XE0 | [22 empty] | ENRICHED | MODULE | COMMUNICATION | TYPE |  | INPUT RATING | 5 VDC | NUMBER OF PORTS |  | INTERFACE TYPE |  | DATA TRANSFER RATE | 9.6 KBIT-12 MBIT | TRANSMISSION PROTOCOL | PROFIBUS | MOUNTING TYPE | DIN RAIL | TEMPERATURE RATING | -40 TO 70 DEG C | CONNECTION TYPE | 9-PIN SUB-D SOCKET | SIZE | WD 30 X HT 100 X DP 75 MM | HAZARD CLASS |  | CERTIFICATION/STANDARD |  | ADDITIONAL FEATURES EN | FOR CONNECTING SIMATIC S7-1200 TO PROFIBUS DP | ADDITIONAL FEATURES ES |  | ADDITIONAL FEATURES FR | [31 empty] | Production Completed
STP_005-003 | Data Enrichment | ATS | ATS3 | PRODUCTION COMPLETED | 2023-02-20 | 2023-03-01 |  | PSR041936 | 041936 | PSR041936 | MODULE, DIGITAL INPUT, MODEL: MA-16X, 16 | MODULE, DIGITAL INPUT, MODEL: MA-16X, 16 CHANNELS, MFR: XINJE | UT | 0 | 0 |  | C | PD | 5100 | ERSA | OTHERS | N/A | N/A | N/A | EX |  |  |  | https://en.xinje.com/enxj_product/show-2765.html |  | XINJE | MA-16X | [22 empty] | ENRICHED | MODULE | ELECTRONIC | TYPE | 16 CHANNEL DIGITAL INPUT | INPUT RATING | 24 VDC | OUTPUT RATING |  | CONNECTION TYPE |  | SIZE |  | MOUNTING TYPE |  | HAZARD CLASS |  | CERTIFICATION/STANDARD |  | ADDITIONAL FEATURES EN |  | ADDITIONAL FEATURES ES |  | ADDITIONAL FEATURES FR | [39 empty] | Production Completed
STP_005-003 | Data Enrichment | ATS | ATS3 | PRODUCTION COMPLETED | 2023-02-20 | 2023-03-01 |  | PSR046585 | 046585 | PSR046585 | MODULE, DIGITAL INPUT, ORDER CODE: 6ES75 | MODULE, DIGITAL INPUT, ORDER CODE: 6ES7521-1BL00-0AB0, SIMATIC S7-1500, DI 32xDC 24V HF, 32 CHANNELS IN GROUPS OF 16; INPUT DELAY 0.05... 20MS; INPUT TYPE 3 (IEC 61131); DIAGNOSIS, PROCESSALARMS, BRAND: SIEMENS | UT | 0 | 0 |  | C | PD | 5100 | ERSA | OTHERS | ORDER CODE: 6ES7521-1BL00-0AB0 | 3000032 | SIEMENS | EX |  |  |  | https://mall.industry.siemens.com/mall/en/WW/Catalog/Product/6ES7521-1BL00-0AB0 |  | SIEMENS | 6ES7521-1BL00-0AB0 | [22 empty] | ENRICHED | MODULE | ELECTRONIC | TYPE | 32 CHANNEL DIGITAL INPUT | INPUT RATING | 24 VDC | OUTPUT RATING |  | CONNECTION TYPE |  | SIZE |  | MOUNTING TYPE |  | HAZARD CLASS |  | CERTIFICATION/STANDARD |  | ADDITIONAL FEATURES EN | SEIRES: SIMATIC S7-1500 | ADDITIONAL FEATURES ES |  | ADDITIONAL FEATURES FR | [39 empty] | Production Completed
STP_005-003 | Data Enrichment | ATS | ATS3 | PRODUCTION COMPLETED | 2023-02-20 | 2023-03-01 |  | PSR035190 | 035190 | PSR035190 | MODULE, DIGITAL INPUT, P/N 1P6ES7 321-1F | MODULE, DIGITAL INPUT, P/N 1P6ES7 321-1FH00-0AA0, WITH CONNECTOR P/N 6ES7 392-1AJ00-0AA0, 0.4-0.7 Nm, SPARE CODE: A0201.13.6; FOR STACKING BELT CONVEYOR, B:1000mm LENGTH: 65.5 Q:600T/H, MFR: SIEMENS | SE | 0 | 0 |  | C | PD | 5700 | ERSA | OTHERS | N/A | N/A | N/A | EX |  |  |  | https://mall.industry.siemens.com/mall/en/ww/Catalog/Product/6ES7321-1FH00-0AA0 |  | SIEMENS | 1P6ES7 321-1FH00-0AA0 | [22 empty] | ENRICHED | MODULE | ELECTRONIC | TYPE | DIGITAL INPUT | INPUT RATING |  | OUTPUT RATING |  | CONNECTION TYPE |  | SIZE |  | MOUNTING TYPE |  | HAZARD CLASS |  | CERTIFICATION/STANDARD |  | ADDITIONAL FEATURES EN |  | ADDITIONAL FEATURES ES |  | ADDITIONAL FEATURES FR | [39 empty] | Production Completed
STP_005-003 | Data Enrichment | ATS | ATS3 | PRODUCTION COMPLETED | 2023-02-20 | 2023-03-01 |  | PSR050918 | 050918 | PSR050918 | MODULE, DIGITAL INPUT, P/N 6ES7131-6BH01 | MODULE, DIGITAL INPUT, P/N 6ES7131-6BH01-0BA0, MFR: SIEMENS | UT | 0 | 0 |  | C | PD | 5100 | ERSA | OTHERS | N/A | N/A | N/A | EX |  |  |  | https://mall.industry.siemens.com/mall/en/ww/Catalog/Product/6ES7131-6BH01-0BA0 |  | SIEMENS | 6ES7131-6BH01-0BA0 | [22 empty] | ENRICHED | MODULE | ELECTRONIC | TYPE | DIGITAL INPUT | INPUT RATING | 24 VDC | OUTPUT RATING |  | CONNECTION TYPE |  | SIZE |  | MOUNTING TYPE |  | HAZARD CLASS |  | CERTIFICATION/STANDARD |  | ADDITIONAL FEATURES EN |  | ADDITIONAL FEATURES ES |  | ADDITIONAL FEATURES FR | [39 empty] | Production Completed
STP_005-003 | Data Enrichment | ATS | ATS3 | PRODUCTION COMPLETED | 2023-02-20 | 2023-03-01 |  | PSR950893 | 950893 | PSR950893 | MODULE, DIGITAL INPUT, P/N 6ES7521- 1BH10-0AA0, DI 16 x 24 VDC BA, BRAND: SIEMENS | MODULE, DIGITAL INPUT, P/N 6ES7521- 1BH10-0AA0, DI 16 x 24 VDC BA, BRAND: SIEMENS | AY | 0 | 0 | CRITICAL | B | PD | 5100 | ERSA | OTHERS | P/N 6ES7521- 1BH10-0AA0 | 0003000032 | SIEMENS | EX |  |  |  | https://mall.industry.siemens.com/mall/en/WW/Catalog/Product/6ES7521-1BH10-0AA0 |  | SIEMENS | 6ES7521- 1BH10-0AA0 | [22 empty] | ENRICHED | MODULE | ELECTRONIC | TYPE | DIGITAL INPUT | INPUT RATING |  | OUTPUT RATING |  | CONNECTION TYPE |  | SIZE |  | MOUNTING TYPE |  | HAZARD CLASS |  | CERTIFICATION/STANDARD |  | ADDITIONAL FEATURES EN |  | ADDITIONAL FEATURES ES |  | ADDITIONAL FEATURES FR | [39 empty] | Production Completed
STP_005-003 | Data Enrichment | ATS | ATS3 | PRODUCTION COMPLETED | 2023-02-20 | 2023-03-01 |  | PSR051161 | 051161 | PSR051161 | MODULE, DIGITAL INPUT, P/N 6ES7521-1BL10 | MODULE, DIGITAL INPUT, P/N 6ES7521-1BL10-0AA0, MODEL: SIMATIC S7-1500, MFR: SIEMENS | UT | 0 | 0 |  | C | PD | 5100 | ERSA | OTHERS | N/A | N/A | N/A | EX |  |  |  | https://mall.industry.siemens.com/mall/en/WW/Catalog/Product/6ES7521-1BL10-0AA0 |  | SIEMENS | 6ES7521-1BL10-0AA0 | [22 empty] | ENRICHED | MODULE | ELECTRONIC | TYPE | DIGITAL INPUT | INPUT RATING | 24 VDC | OUTPUT RATING |  | CONNECTION TYPE |  | SIZE |  | MOUNTING TYPE |  | HAZARD CLASS |  | CERTIFICATION/STANDARD |  | ADDITIONAL FEATURES EN |  | ADDITIONAL FEATURES ES |  | ADDITIONAL FEATURES FR | [39 empty] | Production Completed
STP_005-003 | Data Enrichment | ATS | ATS3 | PRODUCTION COMPLETED | 2023-02-20 | 2023-03-01 |  | PSR049683 | 049683 | PSR049683 | MODULE, DIGITAL INPUT, P/N EX600-DXPF, M | MODULE, DIGITAL INPUT, P/N EX600-DXPF, MODEL: EX600, MFR: SMC | UT | 0 | 0 |  | C | PD | 5100 | ERSA | OTHERS | EX600-DXPF | 3000750 | SMC | EX |  |  |  | https://content2.smcetech.com/pdf/manuals/EXxx-OMN0036im.pdf |  | SMC | EX600-DXPF | [22 empty] | ENRICHED | MODULE | ELECTRONIC | TYPE | DIGITAL INPUT | INPUT RATING | 24 VDC | OUTPUT RATING |  | CONNECTION TYPE |  | SIZE |  | MOUNTING TYPE |  | HAZARD CLASS |  | CERTIFICATION/STANDARD |  | ADDITIONAL FEATURES EN |  | ADDITIONAL FEATURES ES |  | ADDITIONAL FEATURES FR | [39 empty] | Production Completed
STP_005-003 | Data Enrichment | ATS | ATS3 | PRODUCTION COMPLETED | 2023-02-20 | 2023-03-01 |  | PSR049677 | 049677 | PSR049677 | MODULE, DIGITAL INPUT, P/N XGI-D28A, MFR | MODULE, DIGITAL INPUT, P/N XGI-D28A, MFR: LSIS | UT | 0 | 0 |  | C | PD | 5100 | ERSA | OTHERS | N/A | N/A | N/A | EX |  |  |  | https://www.fullyautomation.com/product/ls-plc-input-module-xgi-d28a/ |  | LSIS | XGI-D28A | [22 empty] | ENRICHED | MODULE | ELECTRONIC | TYPE | DIGITAL INPUT | INPUT RATING |  | OUTPUT RATING |  | CONNECTION TYPE |  | SIZE |  | MOUNTING TYPE |  | HAZARD CLASS |  | CERTIFICATION/STANDARD |  | ADDITIONAL FEATURES EN |  | ADDITIONAL FEATURES ES |  | ADDITIONAL FEATURES FR | [39 empty] | Production Completed
STP_005-003 | Data Enrichment | ATS | ATS3 | PRODUCTION COMPLETED | 2023-02-20 | 2023-03-01 |  | PSR041938 | 041938 | PSR041938 | MODULE, DIGITAL OUTPUT, MODEL: MA-16YR, | MODULE, DIGITAL OUTPUT, MODEL: MA-16YR, 16 CHANNELS, MFR: XINJE | UT | 0 | 0 |  | C | PD | 5100 | ERSA | OTHERS | N/A | N/A | N/A | EX |  |  |  | https://en.xinje.com/enxj_product/show-2764.html |  | XINJE | MA-16YR | [22 empty] | ENRICHED | MODULE | ELECTRONIC | TYPE | DIGITAL INPUT | INPUT RATING | 24 VDC | OUTPUT RATING |  | CONNECTION TYPE |  | SIZE |  | MOUNTING TYPE |  | HAZARD CLASS |  | CERTIFICATION/STANDARD |  | ADDITIONAL FEATURES EN |  | ADDITIONAL FEATURES ES |  | ADDITIONAL FEATURES FR | [39 empty] | Production Completed
STP_005-003 | Data Enrichment | ATS | ATS3 | PRODUCTION COMPLETED | 2023-02-20 | 2023-03-01 |  | PSR046586 | 046586 | PSR046586 | MODULE, DIGITAL OUTPUT, ORDER CODE: 6ES7 | MODULE, DIGITAL OUTPUT, ORDER CODE: 6ES7522-1BL01-0AB0, SIMATIC S7-1500, DQ 32 X 24V DC/0.5A HF; 32 CHANNELS IN GROUPS OF 8, 4 A PER GROUP; SINGLE-CHANNEL DIAGNOSIS; SUBSTITUTE VALUE, BRAND: SIEMENS | UT | 0 | 0 |  | C | PD | 5100 | ERSA | OTHERS | ORDER CODE: 6ES7522-1BL01-0AB0 | 3000032 | SIEMENS | EX |  |  |  | https://mall.industry.siemens.com/mall/en/WW/Catalog/Product/6ES7522-1BL01-0AB0 |  | SIEMENS | 6ES7522-1BL01-0AB0 | [22 empty] | ENRICHED | MODULE | ELECTRONIC | TYPE | DIGITAL INPUT | INPUT RATING | 24 VDC | OUTPUT RATING |  | CONNECTION TYPE |  | SIZE |  | MOUNTING TYPE |  | HAZARD CLASS |  | CERTIFICATION/STANDARD |  | ADDITIONAL FEATURES EN |  | ADDITIONAL FEATURES ES |  | ADDITIONAL FEATURES FR | [39 empty] | Production Completed
STP_005-003 | Data Enrichment | ATS | ATS3 | PRODUCTION COMPLETED | 2023-02-20 | 2023-03-01 |  | PSR050919 | 050919 | PSR050919 | MODULE, DIGITAL OUTPUT, P/N 6ES7132-6BF0 | MODULE, DIGITAL OUTPUT, P/N 6ES7132-6BF01-0BA0, MFR: SIEMENS | UT | 0 | 0 |  | C | PD | 5100 | ERSA | OTHERS | N/A | N/A | N/A | EX |  |  |  | https://mall.industry.siemens.com/mall/en/ww/Catalog/Product/6ES7132-6BF01-0BA0 |  | SIEMENS | 6ES7132-6BF01-0BA0 | [22 empty] | ENRICHED | MODULE | ELECTRONIC | TYPE | DIGITAL INPUT | INPUT RATING |  | OUTPUT RATING |  | CONNECTION TYPE |  | SIZE |  | MOUNTING TYPE |  | HAZARD CLASS |  | CERTIFICATION/STANDARD |  | ADDITIONAL FEATURES EN |  | ADDITIONAL FEATURES ES |  | ADDITIONAL FEATURES FR | [39 empty] | Production Completed
STP_005-003 | Data Enrichment | ATS | ATS3 | PRODUCTION COMPLETED | 2023-02-20 | 2023-03-01 |  | PSR950894 | 950894 | PSR950894 | MODULE, DIGITAL OUTPUT, P/N 6ES7522-1BH10- 0AA0, DQ 16 x 24 VDC/ 05.A B0, BRAND: SIEMENS | MODULE, DIGITAL OUTPUT, P/N 6ES7522-1BH10- 0AA0, DQ 16 x 24 VDC/ 05.A B0, BRAND: SIEMENS | AY | 0 | 0 | CRITICAL | B | PD | 5100 | ERSA | OTHERS | 6ES7522-1BH10-0AA0 | 0003000032 | SIEMENS | EX |  |  |  | https://mall.industry.siemens.com/mall/en/WW/Catalog/Product/6ES7522-1BH10-0AA0 |  | SIEMENS | 6ES7522-1BH10-0AA0 | [22 empty] | ENRICHED | MODULE | ELECTRONIC | TYPE | DIGITAL INPUT | INPUT RATING | 24 VDC | OUTPUT RATING |  | CONNECTION TYPE |  | SIZE |  | MOUNTING TYPE |  | HAZARD CLASS |  | CERTIFICATION/STANDARD |  | ADDITIONAL FEATURES EN |  | ADDITIONAL FEATURES ES |  | ADDITIONAL FEATURES FR | [39 empty] | Production Completed
STP_005-003 | Data Enrichment | ATS | ATS3 | PRODUCTION COMPLETED | 2023-02-20 | 2023-03-01 |  | PSR051162 | 051162 | PSR051162 | MODULE, DIGITAL OUTPUT, P/N 6ES7522-1BL1 | MODULE, DIGITAL OUTPUT, P/N 6ES7522-1BL10-0AA0, MODEL: SIMATIC S7-1500, MFR: SIEMENS | UT | 0 | 0 |  | C | PD | 5100 | ERSA | OTHERS | N/A | N/A | N/A | EX |  |  |  | https://mall.industry.siemens.com/mall/en/WW/Catalog/Product/6ES7522-1BL10-0AA0 |  | SIEMENS | 6ES7522-1BL10-0AA0 | [22 empty] | ENRICHED | MODULE | ELECTRONIC | TYPE | DIGITAL INPUT | INPUT RATING | 24 VDC | OUTPUT RATING |  | CONNECTION TYPE |  | SIZE |  | MOUNTING TYPE |  | HAZARD CLASS |  | CERTIFICATION/STANDARD |  | ADDITIONAL FEATURES EN |  | ADDITIONAL FEATURES ES |  | ADDITIONAL FEATURES FR | [39 empty] | Production Completed
STP_005-003 | Data Enrichment | ATS | ATS3 | PRODUCTION COMPLETED | 2023-02-20 | 2023-03-01 |  | PSR049678 | 049678 | PSR049678 | MODULE, DIGITAL OUTPUT, P/N XGQ-TR8A, MF | MODULE, DIGITAL OUTPUT, P/N XGQ-TR8A, MFR: LSIS | UT | 0 | 0 |  | C | PD | 5100 | ERSA | OTHERS | N/A | N/A | N/A | EX |  |  |  | https://www.fullyautomation.com/product/ls-plc-output-module-xgq-tr8a/ |  | LSIS | XGQ-TR8A | [22 empty] | ENRICHED | MODULE | ELECTRONIC | TYPE | DIGITAL INPUT | INPUT RATING |  | OUTPUT RATING |  | CONNECTION TYPE |  | SIZE |  | MOUNTING TYPE |  | HAZARD CLASS |  | CERTIFICATION/STANDARD |  | ADDITIONAL FEATURES EN |  | ADDITIONAL FEATURES ES |  | ADDITIONAL FEATURES FR | [39 empty] | Production Completed
STP_005-003 | Data Enrichment | ATS | ATS3 | PRODUCTION COMPLETED | 2023-02-20 | 2023-03-01 |  | PSR027261 | 027261 | PSR027261 | MODULE, DIGITAL OUTPUT, SIMATIC S7, P/N | MODULE, DIGITAL OUTPUT, SIMATIC S7, P/N 6ES7 326-2BF10-0AB0, MODEL: SM 326, F-DO10 X DC24V/2A PP, FAILSAFE DIGITAL OUTPUTS FOR SIMATIC S7F SYSTEM, WITH DIAGNOST INTERRUPT, LVV, UP TO CATEGORY 4 (EN954-1)/ SIL3 (IEC61508)/PLE (ISO13849) , 1 X 40 PIN; MFR: SIEMENS | UT | 0 | 0 |  | C | PD | 5100 | ERSA | OTHERS | N/A | N/A | N/A | EX |  |  |  | https://mall.industry.siemens.com/mall/en/ww/Catalog/Product/6ES7326-2BF10-0AB0 |  | SIEMENS | 6ES7 326-2BF10-0AB0 | [22 empty] | ENRICHED | MODULE | ELECTRONIC | TYPE | DIGITAL INPUT | INPUT RATING |  | OUTPUT RATING |  | CONNECTION TYPE |  | SIZE |  | MOUNTING TYPE |  | HAZARD CLASS |  | CERTIFICATION/STANDARD |  | ADDITIONAL FEATURES EN |  | ADDITIONAL FEATURES ES |  | ADDITIONAL FEATURES FR | [39 empty] | Production Completed
STP_005-003 | Data Enrichment | ATS | ATS3 | PRODUCTION COMPLETED | 2023-02-20 | 2023-03-01 |  | PSR016048 | 016048 | PSR016048 | MODULE, DIGITAL OUTPUT, TRIAC, 16 POINTS | MODULE, DIGITAL OUTPUT, TRIAC, 16 POINTS; 100~240 V AC; 0.6 A / POINT; 4.8 A / COMMON; MINIMUM LOAD VOLTAGE / CURRENT: 24 V AC / 100 MA, 100~240 V AC / 25 MA; RESPONSE TIME: 1 MS + 0.5 CYCLE, 16 POINTS / COMMON, 18-POINT TERMINAL BLOCK, WITH SURGE SUPPRESSOR, ORDER NUMBER: QY22, MFR: MITSUBISHI | UT | 0 | 0 |  | C | PD | 5100 | ERSA | OTHERS | QY22 | 3000028 | MITSUBISHI | EX |  |  |  | https://emea.mitsubishielectric.com/fa/products/cnt/plc/plcq/io/output/qy22.html |  | MITSUBISHI | QY22 | [22 empty] | ENRICHED | MODULE | ELECTRONIC | TYPE | DIGITAL INPUT | INPUT RATING | 24 VDC | OUTPUT RATING |  | CONNECTION TYPE |  | SIZE |  | MOUNTING TYPE |  | HAZARD CLASS |  | CERTIFICATION/STANDARD |  | ADDITIONAL FEATURES EN |  | ADDITIONAL FEATURES ES |  | ADDITIONAL FEATURES FR | [39 empty] | Production Completed
STP_005-003 | Data Enrichment | ATS | ATS3 | PRODUCTION COMPLETED | 2023-02-20 | 2023-03-01 |  | PSR035986 | 035986 | PSR035986 | MODULE, DIGITAL, OUTPUT, P/N 6ES7 222-1BH32-0XB0, SM 1222 DQ16 X 24 VDC, PLUG-IN TERMINAL BLOCKS; BRAND: SIEMENS | MODULE, DIGITAL, OUTPUT, P/N 6ES7 222-1BH32-0XB0, SM 1222 DQ16 X 24 VDC, PLUG-IN TERMINAL BLOCKS; BRAND: SIEMENS | UT | 0 | 0 | CONSUMABLES | C | PD | 5100 | ERSA | OTHERS | 6ES7222-1BH32-0XB0 | 0003000032 | SIEMENS | EX |  |  |  | https://mall.industry.siemens.com/mall/en/WW/Catalog/Product/6ES7222-1BH32-0XB0 |  | SIEMENS | 6ES7222-1BH32-0XB0 | [22 empty] | ENRICHED | MODULE | ELECTRONIC | TYPE | DIGITAL INPUT | INPUT RATING | 24 VDC | OUTPUT RATING |  | CONNECTION TYPE |  | SIZE |  | MOUNTING TYPE |  | HAZARD CLASS |  | CERTIFICATION/STANDARD |  | ADDITIONAL FEATURES EN |  | ADDITIONAL FEATURES ES |  | ADDITIONAL FEATURES FR | [39 empty] | Production Completed
STP_005-003 | Data Enrichment | ATS | ATS3 | PRODUCTION COMPLETED | 2023-02-20 | 2023-03-01 |  | PSR103883 | 103883 | PSR103883 | SHOE SET, PARKING BRAKE/HAND BRAKE, FOR | SHOE SET, PARKING BRAKE/HAND BRAKE, FOR MINI-STAKE TRUCK MODEL ELF-250, MFR: ISUZU | SE | 0 | 0 |  | B | PD | 5955 | ERSA | OTHERS | ELF-250 | 3000024 | ISUZU | EX |  |  |  | URL NOT FOUND |  | ISUZU | ELF-250 | [22 empty] | CLEANSED | SET | NO MODIFIER | TYPE | SHOE,PARKING BRAKE/HAND BRAK | CONTENTS |  | NUMBER OF ITEMS |  | MATERIAL |  | SIZE RANGE |  | ADDITIONAL FEATURES EN |  | ADDITIONAL FEATURES ES |  | ADDITIONAL FEATURES FR | [45 empty] | Production Completed
STP_005-003 | Data Enrichment | ATS | ATS3 | PRODUCTION COMPLETED | 2023-02-20 | 2023-03-01 |  | PSR342814 | 342814 | PSR342814 | SHOE SET,BRAKE,REAR, 2 PCS/SET,MITSUBISH | SHOE SET,BRAKE,REAR, 2 PCS/SET,MITSUBISHI L300 | SE | 0 | 0 |  | B | PD | 5900 | ERSA | OTHERS | N/A | N/A | N/A | EX |  |  |  | URL NOT FOUND | [25 empty] | CLEANSED | SET | NO MODIFIER | TYPE | SHOE,BRAKE,REAR | CONTENTS |  | NUMBER OF ITEMS | 2 | MATERIAL |  | SIZE RANGE |  | ADDITIONAL FEATURES EN |  | ADDITIONAL FEATURES ES |  | ADDITIONAL FEATURES FR | [45 empty] | Production Completed
STP_005-003 | Data Enrichment | ATS | ATS3 | PRODUCTION COMPLETED | 2023-02-20 | 2023-03-01 |  | PSR942200 | 942200 | PSR942200 | SHOWER SET, DOUBLE EXPOSED PIPE, WITH DIVERTER, RO-1890, SKU: 10144189 | SHOWER SET, DOUBLE EXPOSED PIPE, WITH DIVERTER, RO-1890, SKU: 10144189 | SE | 0 | 0 | CONSUMABLES | C | PD | 4040 | ERSA | OTHERS |  |  |  | EX |  |  | ORMOC MACMERCURY HARDWARE AND ALLIED SERVICES, INC. | URL NOT FOUND | [9 empty] | ORMOC MACMERCURY HARDWARE AND ALLIED SERVICES, INC. | [15 empty] | CLEANSED | SET | NO MODIFIER | TYPE | SHOWER | CONTENTS | DOUBLE EXPOSED PIPE,DIVERTER | NUMBER OF ITEMS |  | MATERIAL |  | SIZE RANGE |  | ADDITIONAL FEATURES EN |  | ADDITIONAL FEATURES ES |  | ADDITIONAL FEATURES FR | [45 empty] | Production Completed
STP_005-003 | Data Enrichment | ATS | ATS3 | PRODUCTION COMPLETED | 2023-02-20 | 2023-03-01 |  | PSR050988 | 050988 | PSR050988 | SOCKET SET, 1/4 DRIVE, 43-PIECE, METRIC & AF, STANDARD & DEEP SOCKETS 4 MM TO 13 MM & 3/16 TO 1/2, RATCHET, LONG AND SHORT EXTENSIONS, UNIVERSAL JOINT, OFFSET HANDLE, MFR NO.: SCMT51154, MFR: SIDCHROME | SOCKET SET, 1/4 DRIVE, 43-PIECE, METRIC & AF, STANDARD & DEEP SOCKETS 4 MM TO 13 MM & 3/16 TO 1/2, RATCHET, LONG AND SHORT EXTENSIONS, UNIVERSAL JOINT, OFFSET HANDLE, MFR NO.: SCMT51154, MFR: SIDCHROME | SE | 0 | 0 | CONSUMABLES | C | PD | 4005 | ERSA | OTHERS |  |  |  | EX |  |  | HAWK TRADING & ENGINEERING SERVICES | URL NOT FOUND |  | SIDCHROME | [7 empty] | HAWK TRADING & ENGINEERING SERVICES | [15 empty] | CLEANSED | SET | NO MODIFIER | TYPE | SOCKET | CONTENTS | 1/4 DRIVE, 43-PIECE, METRIC & AF, STANDARD & DEEP SOCKETS 4 MM TO 13 MM & 3/16 TO 1/2, RATCHET, LONG AND SHORT EXTENSIONS, UNIVERSAL JOINT, OFFSET HANDLE, | NUMBER OF ITEMS |  | MATERIAL |  | SIZE RANGE |  | ADDITIONAL FEATURES EN |  | ADDITIONAL FEATURES ES |  | ADDITIONAL FEATURES FR | [45 empty] | Production Completed
STP_005-003 | Data Enrichment | ATS | ATS3 | PRODUCTION COMPLETED | 2023-02-20 | 2023-03-01 |  | PSR950165 | 950165 | PSR950165 | SOCKET SET, 1/4 SQUARE DRIVE - 43 PIECE, METRIC & A/F-FEATURES 1/4 20 METRIC, SQUARE DRIVE SOCKETS & ACCESSORIES, STANDARD: 4, 5, 6, 7, 8, 9, 10, 11, 12, 13MM, 18 A/F, | SOCKET SET, 1/4 SQUARE DRIVE - 43 PIECE, METRIC & A/F-FEATURES 1/4 20 METRIC, SQUARE DRIVE SOCKETS & ACCESSORIES, STANDARD: 4, 5, 6, 7, 8, 9, 10, 11, 12, 13MM, 18 A/F, STANDARD: 3/16, 7/32, ¼, 9/32, 5/16, 11/32, 3/8, 7/16, 1/2, DEEP: 3/16, 7/32, 1/4,9/32, 5/16, 11/32, 3/8, 7/16, 1/2, 5 ACCESSORIES, RACHET, REVERSIBLE MALE: 145MM, EXTENSIONS, MALE AND FEMALE: 50, 150MM, ADJUSTABLE OFFSET HANDLE: 145MM, UNIVERSAL JOINT, PART NO.: 4389556, BRAND: JBS | SE | 0 | 0 | CONSUMABLES | C | PD | 4005 | ERSA | OTHERS |  |  |  | EX |  |  | J. BLACKWOOD & SON PTY LIMITED | URL NOT FOUND | [9 empty] | J. BLACKWOOD & SON PTY LIMITED | [15 empty] | CLEANSED | SET | NO MODIFIER | TYPE | SOCKET | CONTENTS | 1/4 SQUARE DRIVE - 43 PIECE, METRIC & A/F-FEATURES 1/4 20 METRIC, SQUARE DRIVE SOCKETS & ACCESSORIES, STANDARD: 4, 5, 6, 7, 8, 9, 10, 11, 12, 13MM, 18 A/F, STANDARD: 3/16, 7/32, ¼, 9/32, 5/16, 11/32, 3/8, 7/16, 1/2, DEEP: 3/16, 7/32, 1/4,9/32, 5/16, 11/32, 3/8, 7/16, 1/2, 5 ACCESSORIES, RACHET, REVERSIBLE MALE: 145MM, EXTENSIONS, MALE AND FEMALE: 50, 150MM, ADJUSTABLE OFFSET HANDLE: 145MM, UNIVERSAL JOINT | NUMBER OF ITEMS |  | MATERIAL |  | SIZE RANGE |  | ADDITIONAL FEATURES EN |  | ADDITIONAL FEATURES ES |  | ADDITIONAL FEATURES FR | [45 empty] | Production Completed
STP_005-003 | Data Enrichment | ATS | ATS3 | PRODUCTION COMPLETED | 2023-02-20 | 2023-03-01 |  | PSR944531 | 944531 | PSR944531 | SOCKET SET, 3/8" DRIVE SAE & METRIC SOCKET SET, 6PT FLANK 35 PCS/SE, PROFESSIONAL GRADE, GCAI3501, BELMONT | SOCKET SET, 3/8" DRIVE SAE & METRIC SOCKET SET, 6PT FLANK 35 PCS/SE, PROFESSIONAL GRADE, GCAI3501, BELMONT | SE | 0 | 0 | CONSUMABLES | C | PD | 4005 | ERSA | OTHERS |  |  |  | EX |  |  | KEN TOOL HARDWARE CORP. | URL NOT FOUND | [9 empty] | KEN TOOL HARDWARE CORP. | [15 empty] | CLEANSED | SET | NO MODIFIER | TYPE | SOCKET | CONTENTS | 3/8" DRIVE SAE & METRIC SOCKET SET, 6PT FLANK | NUMBER OF ITEMS | 35 | MATERIAL |  | SIZE RANGE |  | ADDITIONAL FEATURES EN |  | ADDITIONAL FEATURES ES |  | ADDITIONAL FEATURES FR | [45 empty] | Production Completed
STP_005-003 | Data Enrichment | ATS | ATS3 | PRODUCTION COMPLETED | 2023-02-20 | 2023-03-01 |  | PSR437774 | 437774 | PSR437774 | SOCKET SET, IMPACT, 1/2 SQUARE DRIVE, CONSISTING OF 14 PCS. 6-PT. STANDARD METRIC SOCKETS IN SIZES 6, 8, 10, 11, 12, 13, 14, 15, 16, 17, 18, 19, 20, 22 MM, WITH 3, 4, 6 EXTENSION, 11 UNIVERSAL EXTENSION, 13/16 AND 5/8 SPARK PLUG SOCK | SOCKET SET, IMPACT, 1/2 SQUARE DRIVE, CONSISTING OF 14 PCS. 6-PT. STANDARD METRIC SOCKETS IN SIZES 6, 8, 10, 11, 12, 13, 14, 15, 16, 17, 18, 19, 20, 22 MM, WITH 3, 4, 6 EXTENSION, 11 UNIVERSAL EXTENSION, 13/16 AND 5/8 SPARK PLUG SOCK ETS, RACHET HANDLE AND PLASTIC BOX, BRAND: SNAP-ON U.S.A. | SE | 0 | 0 | CONSUMABLES | C | PD | 4005 | ERSA | OTHERS |  |  |  | EX |  |  | HERCO TRADING INC. | URL NOT FOUND | [9 empty] | HERCO TRADING INC. | [15 empty] | CLEANSED | SET | NO MODIFIER | TYPE | SOCKET | CONTENTS | /2 SQUARE DRIVE, CONSISTING OF 14 PCS. 6-PT. STANDARD METRIC SOCKETS IN SIZES 6, 8, 10, 11, 12, 13, 14, 15, 16, 17, 18, 19, 20, 22 MM, WITH 3, 4, 6 EXTENSION, 11 UNIVERSAL EXTENSION, 13/16 AND 5/8 SPARK PLUG SOCK ETS, RACHET HANDLE AND PLASTIC BOX | NUMBER OF ITEMS |  | MATERIAL |  | SIZE RANGE |  | ADDITIONAL FEATURES EN |  | ADDITIONAL FEATURES ES |  | ADDITIONAL FEATURES FR | [45 empty] | Production Completed
STP_005-003 | Data Enrichment | ATS | ATS3 | PRODUCTION COMPLETED | 2023-02-20 | 2023-03-01 |  | PSR103820 | 103820 | PSR103820 | SOCKET SET, IMPACT, 3/4 SQUARE DRIVE, METRIC, CONSISTING OF 16 PCS. 6-PT. DEEP SOCKETS IN SIZES 19, 21, 22, 23, 24, 26, 27, 30, 32, 34, 41, 46, 48, 50 MM, WITH ADAPTER, EXTENSION AND UNIVERSAL JOINT, MADE OF DROP FORGED STEEL, | SOCKET SET, IMPACT, 3/4 SQUARE DRIVE, METRIC, CONSISTING OF 16 PCS. 6-PT. DEEP SOCKETS IN SIZES 19, 21, 22, 23, 24, 26, 27, 30, 32, 34, 41, 46, 48, 50 MM, WITH ADAPTER, EXTENSION AND UNIVERSAL JOINT, MADE OF DROP FORGED STEEL, CHROME PLATED, HEAVY DUTY | SE | 0 | 0 | CONSUMABLES | C | PD | 4005 | ERSA | OTHERS |  |  |  | EX |  |  | KRYPTON INTERNATIONAL RESOURCES SALES & SERVICES INC. | URL NOT FOUND | [9 empty] | KRYPTON INTERNATIONAL RESOURCES SALES & SERVICES INC. | [15 empty] | CLEANSED | SET | NO MODIFIER | TYPE | SOCKET | CONTENTS | 3/4 SQUARE DRIVE, METRIC, CONSISTING OF 16 PCS. 6-PT. DEEP SOCKETS IN SIZES 19, 21, 22, 23, 24, 26, 27, 30, 32, 34, 41, 46, 48, 50 MM, WITH ADAPTER, EXTENSION AND UNIVERSAL JOINT | NUMBER OF ITEMS |  | MATERIAL |  | SIZE RANGE |  | ADDITIONAL FEATURES EN |  | ADDITIONAL FEATURES ES |  | ADDITIONAL FEATURES FR | [45 empty] | Production Completed
STP_005-003 | Data Enrichment | ATS | ATS3 | PRODUCTION COMPLETED | 2023-02-20 | 2023-03-01 |  | PSR043597 | 043597 | PSR043597 | SOCKET SET, P/N 9799793, 24-PIECE METRIC ONLY 1/2 DRIVE WITH BLOWMOULD CASE, 19 METRIC SOCKETS: 8, 10, 11, 12, 13, 14, 15, 16, 17,18,19,21, 22, 23, 24, 26,27, 30 & 32MM, COMPACT HEAD REVERSIBLE RATCHET, EXTENSIONS: 125 MM & | SOCKET SET, P/N 9799793, 24-PIECE METRIC ONLY 1/2 DRIVE WITH BLOWMOULD CASE, 19 METRIC SOCKETS: 8, 10, 11, 12, 13, 14, 15, 16, 17,18,19,21, 22, 23, 24, 26,27, 30 & 32MM, COMPACT HEAD REVERSIBLE RATCHET, EXTENSIONS: 125 MM & 250 MM, ADJUSTABLE OFFSET HANDLE 220MM, UNIVERSAL JOINT BRAND: SIDCHROME MANUF. NO. SCMT10820; MFR: SIDCHROME, SUPPLIER: BLACKWOODS | SE | 0 | 0 | CONSUMABLES | C | PD | 4005 | ERSA | OTHERS |  |  |  | EX |  |  | J. BLACKWOOD & SON PTY LIMITED | URL NOT FOUND |  | SIDCHROME | [7 empty] | J. BLACKWOOD & SON PTY LIMITED |  | BLACKWOODS | [13 empty] | CLEANSED | SET | NO MODIFIER | TYPE | SOCKET | CONTENTS | 1/2 DRIVE WITH BLOWMOULD CASE, 19 METRIC SOCKETS: 8, 10, 11, 12, 13, 14, 15, 16, 17,18,19,21, 22, 23, 24, 26,27, 30 & 32MM, COMPACT HEAD REVERSIBLE RATCHET, EXTENSIONS: 125 MM & 250 MM, ADJUSTABLE OFFSET HANDLE 220MM, UNIVERSAL JOINT | NUMBER OF ITEMS |  | MATERIAL |  | SIZE RANGE |  | ADDITIONAL FEATURES EN |  | ADDITIONAL FEATURES ES |  | ADDITIONAL FEATURES FR | [45 empty] | Production Completed
STP_005-003 | Data Enrichment | ATS | ATS3 | PRODUCTION COMPLETED | 2023-02-20 | 2023-03-01 |  | PSR044308 | 044308 | PSR044308 | SPACER, 1ST SPEED CL SHAFT FRONT BRG, P/ | SPACER, 1ST SPEED CL SHAFT FRONT BRG, P/N 243160, 1ST SPEED CLUTCH SHAFT GROUP; FOR MCC BAOSTEEL SLAG POT CARRIER MODEL BGC-70B SERIAL NO. BGC-70B-14004 WITH CUMMINS ENGINE MODEL QSM11 NO. 35321838 | PC | 0 | 0 |  | A | PD | 6175 | ERSA | OTHERS | N/A | N/A | N/A | EX |  |  |  | https://www.finditparts.com/products/3060615/dana-holding-corporation-243160 | https://store.intellaliftparts.com/p/243160/dana-clark-243160-spacer-oem.html | DANA HOLDING CORPORATION | 243160 | [12 empty] | SLAG POT CARRIER WITH ENGINE | BGC-70B,QSM11 NO. 35321838 | MCC BAOSTEEL,CUMMINS |  |  | BGC-70B-14004 |  |  |  |  | CLEANSED | SPACER | NO MODIFIER | TYPE | 1ST SPEED CLUTCH SHAFT FRONT BEARING | SIZE |  | MATERIAL |  | HAZARD CLASS |  | CERTIFICATION/STANDARD |  | ADDITIONAL FEATURES EN | GROUP | ADDITIONAL FEATURES ES |  | ADDITIONAL FEATURES FR | [45 empty] | Production Completed
STP_005-003 | Data Enrichment | ATS | ATS3 | PRODUCTION COMPLETED | 2023-02-20 | 2023-03-01 |  | PSR044305 | 044305 | PSR044305 | SPACER, 1ST SPEED GEAR, P/N 249935, 1ST | SPACER, 1ST SPEED GEAR, P/N 249935, 1ST SPEED CLUTCH SHAFT GROUP; FOR MCC BAOSTEEL SLAG POT CARRIER MODEL BGC-70B SERIAL NO. BGC-70B-14004 WITH CUMMINS ENGINE MODEL QSM11 NO. 35321838 | PC | 0 | 0 |  | A | PD | 6175 | ERSA | OTHERS | N/A | N/A | N/A | EX |  |  |  | https://d3qx1uccksbb2n.cloudfront.net/kb/docs/o205027v9%204265471_14.5HR36441-11_TPL-1751_2014-11-13.pdf | https://www.pgttruckparts.com/249935-Dana-Spacer-Brg-p/2900-249935.htm | DANA HOLDING CORPORATION | 249935 | [12 empty] | SLAG POT CARRIER WITH ENGINE | BGC-70B,QSM11 NO. 35321838 | MCC BAOSTEEL,CUMMINS |  |  | BGC-70B-14004 |  |  |  |  | CLEANSED | SPACER | NO MODIFIER | TYPE | 1ST SPEED GEAR,1ST SPEED CLUTCH SHAFT | SIZE |  | MATERIAL |  | HAZARD CLASS |  | CERTIFICATION/STANDARD |  | ADDITIONAL FEATURES EN | GROUP | ADDITIONAL FEATURES ES |  | ADDITIONAL FEATURES FR | [45 empty] | Production Completed
STP_005-003 | Data Enrichment | ATS | ATS3 | PRODUCTION COMPLETED | 2023-02-20 | 2023-03-01 |  | PSR952232 | 952232 | PSR952232 | SPACER, AXLE, FRONT, P/N WG9900410114, STEERING SYSTEM, FOR HOWO DUMPTRUCK, MODEL ZZ3257N3847A (VIN: LZZ5ELSDXFW114585) WITH ENGINE MODEL WD615.47 / SERIAL NO. 150907016077, MFR:HOWO | SPACER, AXLE, FRONT, P/N WG9900410114, STEERING SYSTEM, FOR HOWO DUMPTRUCK, MODEL ZZ3257N3847A (VIN: LZZ5ELSDXFW114585) WITH ENGINE MODEL WD615.47 / SERIAL NO. 150907016077, MFR:HOWO | PC | 0 | 0 | CRITICAL | B | PD | 6175 | ERSA | OTHERS |  |  |  | EX |  |  |  | https://www.howokc.com/china-shacman-truck-parts/shacman-cab-parts/sinotruk-howo-truck-wheel-spacer-wg9900410114.html | https://ca.howokcparts.com/china-shacman-truck-parts/shacman-cab-parts/sinotruk-howo-truck-wheel-spacer-wg9900410114.html | HOWO | WG9900410114 | [12 empty] | DUMP TRUCK WITH ENGINE | ZZ3257N3847A (VIN: LZZ5ELSDXFW114585),WD615.47 | HOWO |  |  | 150907016077 |  |  |  |  | ENRICHED | SPACER | NO MODIFIER | TYPE | WHEEL,AXLE,FRONT | SIZE |  | MATERIAL |  | HAZARD CLASS |  | CERTIFICATION/STANDARD |  | ADDITIONAL FEATURES EN | STEERING SYSTEM | ADDITIONAL FEATURES ES |  | ADDITIONAL FEATURES FR | [45 empty] | Production Completed
STP_005-003 | Data Enrichment | ATS | ATS3 | PRODUCTION COMPLETED | 2023-02-20 | 2023-03-01 |  | PSR025857 | 025857 | PSR025857 | SPACER, BACK-UP LAMP, WORK LAMP, P/N 900 | SPACER, BACK-UP LAMP, WORK LAMP, P/N 9005-45285; FOR HINO PRIME MOVER MODEL SS1EKV (VIN: JHDSS1EK3F1S13917) WITH ENGINE MODEL E13C TR | PC | 0 | 0 |  | A | PD | 5620 | ERSA | OTHERS | N/A | N/A | N/A | EX |  |  |  | URL NOT FOUND |  |  | 9005-45285 | [12 empty] | PRIME MOVER WITH ENGINE | SS1EKV (VIN: JHDSS1EK3F1S13917),E13C TR | HINO | [7 empty] | CLEANSED | SPACER | NO MODIFIER | TYPE | BACK-UP LAMP,WORK LAMP | SIZE |  | MATERIAL |  | HAZARD CLASS |  | CERTIFICATION/STANDARD |  | ADDITIONAL FEATURES EN |  | ADDITIONAL FEATURES ES |  | ADDITIONAL FEATURES FR | [45 empty] | Production Completed
STP_005-003 | Data Enrichment | ATS | ATS3 | PRODUCTION COMPLETED | 2023-02-20 | 2023-03-01 |  | PSR954090 | 954090 | PSR954090 | SPACER, BEARING, P/N: 38163-Z5000, CARRIER DIFFERENTIAL GROUP, FOR NISSAN BUS MODEL: (PKB212N) UD13514 SERIAL NO.: PKB212N-00802 WITH ENGINE MODEL: FE6-224279D, MNFR: NISSAN | SPACER, BEARING, P/N: 38163-Z5000, CARRIER DIFFERENTIAL GROUP, FOR NISSAN BUS MODEL: (PKB212N) UD13514 SERIAL NO.: PKB212N-00802 WITH ENGINE MODEL: FE6-224279D, MNFR: NISSAN | PC | 0 | 0 | CRITICAL | B | PD | 5955 | ERSA | OTHER | 38163-Z5000 |  |  | EX |  |  |  | http://www.jp-carparts.com/nissan/partlist.php?maker=nissan&type=48&cartype=31&fig=380 |  | NISSAN | 38163-Z5000 | [12 empty] | BUS WITH ENGINE | PKB212N,UD13514,FE6-224279D | NISSAN |  |  | PKB212N-00802 |  |  |  |  | ENRICHED | SPACER | NO MODIFIER | TYPE | BEARING DRIVE PINION | SIZE |  | MATERIAL |  | HAZARD CLASS |  | CERTIFICATION/STANDARD |  | ADDITIONAL FEATURES EN | CARRIER DIFFERENTIAL GROUP | ADDITIONAL FEATURES ES |  | ADDITIONAL FEATURES FR | [45 empty] | Production Completed
STP_005-003 | Data Enrichment | ATS | ATS3 | PRODUCTION COMPLETED | 2023-02-20 | 2023-03-01 |  | PSR048291 | 048291 | PSR048291 | SPACER, BOTTOM, P/N 94, MATERIAL: R.PTFE; FOR VPSA3 BUTTERFLY VALVE, JIS 10K-350A, TYPE: 315WP, PNEUMATIC ACTUATOR OPERATED, SOFT SEAT TYPE; VALVE CODE: 3U-10-03-34-34-T-T-RT-3; DWG. NO. GA10386; BRAND/MODEL: NBS UNIFLOW; MFR: SHOWA | SPACER, BOTTOM, P/N 94, MATERIAL: R.PTFE; FOR VPSA3 BUTTERFLY VALVE, JIS 10K-350A, TYPE: 315WP, PNEUMATIC ACTUATOR OPERATED, SOFT SEAT TYPE; VALVE CODE: 3U-10-03-34-34-T-T-RT-3; DWG. NO. GA10386; BRAND/MODEL: NBS UNIFLOW; MFR: SHOWA | SE | 0 | 0 | CONSUMABLES | C | PD | 5620 | ERSA | OTHERS |  |  |  | EX |  |  | MESCO, INC. | URL NOT FOUND |  | SHOWA | 94 | [6 empty] | MESCO, INC. |  | NBS UNIFLOW |  |  |  | PNEUMATIC ACTUATOR OPERATED,SOFT SEAT BUTTERFLY VALVE | VPSA3,JIS 10K-350A,315WP,3U-10-03-34-34-T-T-RT-3 |  | GA10386 | [6 empty] | CLEANSED | SPACER | NO MODIFIER | TYPE | BOTTOM | SIZE |  | MATERIAL | R.PTFE | HAZARD CLASS |  | CERTIFICATION/STANDARD |  | ADDITIONAL FEATURES EN |  | ADDITIONAL FEATURES ES |  | ADDITIONAL FEATURES FR | [45 empty] | Production Completed
STP_005-003 | Data Enrichment | ATS | ATS3 | PRODUCTION COMPLETED | 2023-02-20 | 2023-03-01 |  | PSR042528 | 042528 | PSR042528 | SPACER, CODE: L758-61, MATERIAL: HT150, POSITION NO.: 7, REFERENCE DWG NO.: L759 / QZ202801.0; FOR ø400 PASSIVE WHEEL OF SMALL CAR, CRAB BUCKET BRIDGE CRANE, MFR: HENAN MINE CRANE CO., LTD | SPACER, CODE: L758-61, MATERIAL: HT150, POSITION NO.: 7, REFERENCE DWG NO.: L759 / QZ202801.0; FOR ø400 PASSIVE WHEEL OF SMALL CAR, CRAB BUCKET BRIDGE CRANE, MFR: HENAN MINE CRANE CO., LTD | PC | 0 | 0 | CONSUMABLES | C | PD | 5620 | ERSA | OTHERS |  |  |  | EX |  |  |  | URL NOT FOUND |  | HENAN MINE CRANE CO., LTD | [13 empty] | DIA 400 PASSIVE WHEEL OF SMALL CAR,CRAB BUCKET BRIDGE CRANE |  |  | POS 7,L759/QZ202801 | [6 empty] | CLEANSED | SPACER | NO MODIFIER | TYPE |  | SIZE |  | MATERIAL | CAST IRON | HAZARD CLASS |  | CERTIFICATION/STANDARD |  | ADDITIONAL FEATURES EN | CODE: L758-61 | ADDITIONAL FEATURES ES |  | ADDITIONAL FEATURES FR | [45 empty] | Production Completed
STP_005-003 | Data Enrichment | ATS | ATS3 | PRODUCTION COMPLETED | 2023-02-20 | 2023-03-01 |  | PSR042499 | 042499 | PSR042499 | SPACER, CODE: L770-64, MATERIAL: HT150, POSITION NO.: 13, REFERENCE DWG NO.: L766F / QZ202801.0; FOR ø800 PASSIVE WHEEL OF SUPPORTING INSTITUTION, CRAB BUCKET BRIDGE CRANE, MFR: HENAN MINE CRANE CO., LTD | SPACER, CODE: L770-64, MATERIAL: HT150, POSITION NO.: 13, REFERENCE DWG NO.: L766F / QZ202801.0; FOR ø800 PASSIVE WHEEL OF SUPPORTING INSTITUTION, CRAB BUCKET BRIDGE CRANE, MFR: HENAN MINE CRANE CO., LTD | PC | 0 | 0 | CONSUMABLES | C | PD | 5620 | ERSA | OTHERS |  |  |  | EX |  |  |  | URL NOT FOUND |  | HENAN MINE CRANE CO., LTD | [13 empty] | DIA 800 PASSIVE WHEEL OF SUPPORTING INSTITUTION,CRAB BUCKET BRIDGE CRANE |  |  | POS 13,L766F/QZ202801 | [6 empty] | CLEANSED | SPACER | NO MODIFIER | TYPE |  | SIZE |  | MATERIAL | CAST IRON | HAZARD CLASS |  | CERTIFICATION/STANDARD |  | ADDITIONAL FEATURES EN | CODE: L770-64 | ADDITIONAL FEATURES ES |  | ADDITIONAL FEATURES FR | [45 empty] | Production Completed
STP_005-003 | Data Enrichment | ATS | ATS3 | PRODUCTION COMPLETED | 2023-02-20 | 2023-03-01 |  | PSR938867 | 938867 | PSR938867 | SPACER, FINAL DRIVE PINION BRG, T=7.60, FINAL DRIVE, P/N 1-41229-237-0, REAR FINAL DRIVE GROUP; FOR ISUZU DUMPTRUCK MODEL CYZ51 (VIN: JALCYZ51ME7000160) WITH ENGINE MODEL 6WF1 NO. 6WF1-TCC | SPACER, FINAL DRIVE PINION BRG, T=7.60, FINAL DRIVE, P/N 1-41229-237-0, REAR FINAL DRIVE GROUP; FOR ISUZU DUMPTRUCK MODEL CYZ51 (VIN: JALCYZ51ME7000160) WITH ENGINE MODEL 6WF1 NO. 6WF1-TCC | PC | 0 | 0 | CRITICAL | A | PD | 6175 | ERSA | OTHERS | 1-41229-237-0 | 0003000024 | ISUZU | EX |  |  | ISUZU CEBU, INCORPORATED | https://parts.isuzu.astra.co.id/marketing/catalog/fvrgvr/pdf/4.pdf | https://catcar.info/isuzu/?lang=en&l=c3Q9PTYwfHxzdHM9PXsiMjAiOiJNb2RlbCIsIjMwIjoiRiZHIiwiNDAiOiIxMTc0MSAtIEZWUlwvR1ZSIElORE9ORVNJQSAgICAgMTYgLSAgIiwiNTAiOiI0IC0gUHJvcGVsbGVyIFNoYWZ0LCBBeGxlcywgU3RlZXJpbmcsIFN1c3BlbnNpb24iLCI2MCI6IjQtMjVBIC0gUkVBUiBGSU5BTCBEUklWRSJ9fHxtb2RlbElkPT0yMDAwNnx8bW9kZWxDb2RlSWQ9PTEwMDAzfHxlcXVpcG1lbnRJZD09NTMwMDR8fHBvc0ZpbHRlcj09fHxncm91cElkPT02MjAyN3x8c3RzNTA9PXsiMjAiOiJNb2RlbCIsIjMwIjoiRiZHIiwiNDAiOiIxMTc0MSAtIEZWUlwvR1ZSIElORE9ORVNJQSAgICAgMTYgLSAgIiwiNTAiOiI0IC0gUHJvcGVsbGVyIFNoYWZ0LCBBeGxlcywgU3RlZXJpbmcsIFN1c3BlbnNpb24ifXx8c3ViZ3JvdXBJZD09MTc3MTAyfHxpbWc9PXx8ZnRyPT0%3D | ISUZU | 1-41229-237-0 | [6 empty] | ISUZU CEBU, INCORPORATED | [5 empty] | DUMP TRUCK WITH ENGINE | CYZ51 (VIN: JALCYZ51ME7000160),6WF1-TCC | ISUZU | [7 empty] | CLEANSED | SPACER | NO MODIFIER | TYPE | FINAL DRIVE PINION BEARING | SIZE |  | MATERIAL |  | HAZARD CLASS |  | CERTIFICATION/STANDARD |  | ADDITIONAL FEATURES EN | T=7.60,REAR FINAL DRIVE GROUP | ADDITIONAL FEATURES ES |  | ADDITIONAL FEATURES FR | [45 empty] | Production Completed
STP_005-003 | Data Enrichment | ATS | ATS3 | PRODUCTION COMPLETED | 2023-02-20 | 2023-03-01 |  | PSR041707 | 041707 | PSR041707 | SPACER, FLANGE, INTAKE, P/N D3183MTE02, | SPACER, FLANGE, INTAKE, P/N D3183MTE02, POSITION NO.: 38, REFERENCE DWG NO.: A588616; FOR NEW FEED PUMP (WARMAN CENTRIFUGAL SLURRY PUMP), MFR: WEIR MINERALS | PC | 0 | 0 |  | C | PD | 3000 | ERSA | OTHERS | N/A | N/A | N/A | EX |  |  |  | URL NOT FOUND |  | WEIR MINERALS | D3183MTE02 | [12 empty] | NEW FEED PUMP,CENTRIFUGAL SLURRY PUMP |  | WARMAN | A588616,POS 38 | [6 empty] | CLEANSED | SPACER | NO MODIFIER | TYPE | FLANGE,INTAKE | SIZE |  | MATERIAL |  | HAZARD CLASS |  | CERTIFICATION/STANDARD |  | ADDITIONAL FEATURES EN |  | ADDITIONAL FEATURES ES |  | ADDITIONAL FEATURES FR | [45 empty] | Production Completed
STP_005-003 | Data Enrichment | ATS | ATS3 | PRODUCTION COMPLETED | 2023-02-20 | 2023-03-01 |  | PSR952822 | 952822 | PSR952822 | SPACER, HYDRAULIC PUMP, P/N 3882902, HYDRAULIC PUMP GROUP, FOR MCC BAOSTEEL SLAG POT CARRIER MODEL BGC-70B SERIAL NO. BGC-70B-14004 WITH CUMMINS ENGINE MODEL QSM11 NO. 35321838, MFR: CUMMINS | SPACER, HYDRAULIC PUMP, P/N 3882902, HYDRAULIC PUMP GROUP, FOR MCC BAOSTEEL SLAG POT CARRIER MODEL BGC-70B SERIAL NO. BGC-70B-14004 WITH CUMMINS ENGINE MODEL QSM11 NO. 35321838, MFR: CUMMINS | PC | 0 | 0 | CRITICAL | A | PD | 5955 | ERSA | OTHER | 3882902 | 0003000018 | CUMMINS | EX |  |  |  | https://shop.cummins.com/CSSNAStore/s/product/a2w4N000003sR8SQAU/cummins-hydraulic-pump-spacer-3882902 | https://www.finditparts.com/products/8847884/cummins-3882902 | CUMMINS | 3882902 | [12 empty] | SLAG POT CARRIER WITH ENGINE | BGC-70B,QSM11 NO. 35321838 | MCC BAOSTEEL,CUMMINS |  |  | BGC-70B-14004 |  |  |  |  | CLEANSED | SPACER | NO MODIFIER | TYPE | HYDRAULIC PUMP | SIZE |  | MATERIAL |  | HAZARD CLASS |  | CERTIFICATION/STANDARD |  | ADDITIONAL FEATURES EN | GROUP | ADDITIONAL FEATURES ES |  | ADDITIONAL FEATURES FR | [45 empty] | Production Completed
STP_005-003 | Data Enrichment | ATS | ATS3 | PRODUCTION COMPLETED | 2023-02-20 | 2023-03-01 |  | PSR952802 | 952802 | PSR952802 | SPACER, MOUNTING, HYDRAULIC PUMP SPACER, P/N 3882513, HYDRAULIC PUMP GROUP, FOR MCC BAOSTEEL SLAG POT CARRIER MODEL BGC-70B SERIAL NO. BGC-70B-14004 WITH CUMMINS ENGINE MODEL QSM11 NO. 35321838, MFR: CUMMINS | SPACER, MOUNTING, HYDRAULIC PUMP SPACER, P/N 3882513, HYDRAULIC PUMP GROUP, FOR MCC BAOSTEEL SLAG POT CARRIER MODEL BGC-70B SERIAL NO. BGC-70B-14004 WITH CUMMINS ENGINE MODEL QSM11 NO. 35321838, MFR: CUMMINS | PC | 0 | 0 | CRITICAL | A | PD | 5955 | ERSA | OTHER | 3882513 | 0003000018 | CUMMINS | EX |  |  |  | https://shop.cummins.com/CSSNAStore/s/product/a2w4N000003sCrmQAE/cummins-mounting-spacer-3882513 | https://www.finditparts.com/products/2047556/cummins-3882513 | CUMMINS | 3882513 | [12 empty] | SLAG POT CARRIER WITH ENGINE | BGC-70B,QSM11 NO. 35321838 | MCC BAOSTEEL,CUMMINS |  |  | BGC-70B-14004 |  |  |  |  | CLEANSED | SPACER | NO MODIFIER | TYPE | HYDRAULIC PUMP,MOUNTING | SIZE |  | MATERIAL |  | HAZARD CLASS |  | CERTIFICATION/STANDARD |  | ADDITIONAL FEATURES EN | GROUP | ADDITIONAL FEATURES ES |  | ADDITIONAL FEATURES FR | [45 empty] | Production Completed
STP_005-003 | Data Enrichment | ATS | ATS3 | PRODUCTION COMPLETED | 2023-02-20 | 2023-03-01 |  | PSR948969 | 948969 | PSR948969 | SPACER, P/N 1000334293, POS. NO.: 200, FOR SATURATED STEAM TURBOSET OF BACKING PRESSURE, TYPE: GTW + B5S-5, TURBINE SERIAL NO.: 21227; MFR: DRESSER-RAND | SPACER, P/N 1000334293, POS. NO.: 200, FOR SATURATED STEAM TURBOSET OF BACKING PRESSURE, TYPE: GTW + B5S-5, TURBINE SERIAL NO.: 21227; MFR: DRESSER-RAND | PC | 0 | 0 | CRITICAL | B | PD | 5620 | ERSA | OTHERS |  |  |  | EX |  |  |  | URL NOT FOUND |  | DRESSER-RAND | 1000334293 | [12 empty] | SATURATED STEAM TURBOSET OF BACKING PRESSURE | GTW + B5S-5 |  | POS 200 |  | 21227 |  |  |  |  | CLEANSED | SPACER | NO MODIFIER | TYPE |  | SIZE |  | MATERIAL |  | HAZARD CLASS |  | CERTIFICATION/STANDARD |  | ADDITIONAL FEATURES EN |  | ADDITIONAL FEATURES ES |  | ADDITIONAL FEATURES FR | [45 empty] | Production Completed
STP_005-003 | Data Enrichment | ATS | ATS3 | PRODUCTION COMPLETED | 2023-02-20 | 2023-03-01 |  | PSR043228 | 043228 | PSR043228 | SPACER, P/N 15793-82491, TRANSMISSION GR | SPACER, P/N 15793-82491, TRANSMISSION GROUP, FOR TCM FORKLIFT MODEL FD60Z-8 / FD80Z-8 | PC | 0 | 0 |  | A | PD | 6175 | ERSA | OTHERS | N/A | N/A | N/A | EX |  |  |  | https://www.lyf.com.my/Category/3356/Spacer.html?pages=1&pages2=2 | https://phutungxenanghang.net/en/technical-assistance/tcm-forklift-parts-913.html | TCM | 15793-82491 | [12 empty] | FORKLIFT | FD60Z-8/FD80Z-8 | TCM | [7 empty] | CLEANSED | SPACER | NO MODIFIER | TYPE | TRANSMISSION | SIZE |  | MATERIAL |  | HAZARD CLASS |  | CERTIFICATION/STANDARD |  | ADDITIONAL FEATURES EN | GROUP | ADDITIONAL FEATURES ES |  | ADDITIONAL FEATURES FR | [45 empty] | Production Completed
STP_005-003 | Data Enrichment | ATS | ATS3 | PRODUCTION COMPLETED | 2023-02-20 | 2023-03-01 |  | PSR037648 | 037648 | PSR037648 | SPACER, P/N 20290351, DIFFERENTIAL & FIN | SPACER, P/N 20290351, DIFFERENTIAL & FINAL DRIVE GROUP; FOR SLAG POT CARRIER BGC-70B, MFR: SHANGHAI FOREIGN TRADE ENTERPRISES PUDONG Co., LTD. | PC | 0 | 0 |  | A | PD | 5955 | ERSA | OTHERS | N/A | N/A | N/A | EX |  |  |  | URL NOT FOUND |  | SHANGHAI FOREIGN TRADE ENTERPRISES PUDONG Co., LTD. | 20290351 | [12 empty] | SLAG POT CARRIER | BGC-70B | [8 empty] | CLEANSED | SPACER | NO MODIFIER | TYPE | DIFFERENTIAL AND FINAL DRIVE | SIZE |  | MATERIAL |  | HAZARD CLASS |  | CERTIFICATION/STANDARD |  | ADDITIONAL FEATURES EN | GROUP | ADDITIONAL FEATURES ES |  | ADDITIONAL FEATURES FR | [45 empty] | Production Completed
STP_005-003 | Data Enrichment | ATS | ATS3 | PRODUCTION COMPLETED | 2023-02-20 | 2023-03-01 |  | PSR029121 | 029121 | PSR029121 | SPACER, P/N 24328-52221, TILT CYLINDER, | SPACER, P/N 24328-52221, TILT CYLINDER, FOR TCM FORKLIFT MODEL FD60Z8 | PC | 0 | 0 |  | A | PD | 6175 | ERSA | OTHERS | N/A | N/A | N/A | EX |  |  |  | URL NOT FOUND |  |  | 24328-52221 | [12 empty] | FORKLIFT | FD60Z8 | TCM | [7 empty] | CLEANSED | SPACER | NO MODIFIER | TYPE | TILT CYLINDER | SIZE |  | MATERIAL |  | HAZARD CLASS |  | CERTIFICATION/STANDARD |  | ADDITIONAL FEATURES EN |  | ADDITIONAL FEATURES ES |  | ADDITIONAL FEATURES FR | [45 empty] | Production Completed
STP_005-003 | Data Enrichment | ATS | ATS3 | PRODUCTION COMPLETED | 2023-02-20 | 2023-03-01 |  | PSR024986 | 024986 | PSR024986 | SPACER, P/N 60980000495, LOCK CYLINDER A | SPACER, P/N 60980000495, LOCK CYLINDER ASSEMBLY; FOR MCC BAOSTEEL SLAG POT CARRIER MODEL BGC-70B SERIAL NO. BGC-70B-14004 WITH CUMMINS ENGINE MODEL QSM11 NO. 35321838 | PC | 0 | 0 |  | A | PD | 6175 | ERSA | OTHERS | N/A | N/A | N/A | EX |  |  |  | URL NOT FOUND |  |  | 60980000495 | [12 empty] | SLAG POT CARRIER WITH ENGINE | BGC-70B,QSM11 NO. 35321838 | MCC BAOSTEEL,CUMMINS |  |  | BGC-70B-14004 |  |  |  |  | CLEANSED | SPACER | NO MODIFIER | TYPE | LOCK CYLINDER | SIZE |  | MATERIAL |  | HAZARD CLASS |  | CERTIFICATION/STANDARD |  | ADDITIONAL FEATURES EN | ASSEMBLY | ADDITIONAL FEATURES ES |  | ADDITIONAL FEATURES FR | [45 empty] | Production Completed
STP_005-003 | Data Enrichment | ATS | ATS3 | PRODUCTION COMPLETED | 2023-02-20 | 2023-03-01 |  | PSR028560 | 028560 | PSR028560 | SPACER, P/N 761720, AXLE & SPINDLE BREAKDOWN, FRONT & REAR GROUP; FOR TENNANT STREET SWEEPER MODEL 331000 | SPACER, P/N 761720, AXLE & SPINDLE BREAKDOWN, FRONT & REAR GROUP; FOR TENNANT STREET SWEEPER MODEL 331000 | PC | 0 | 0 | CONSUMABLES | B | PD | 6175 | ERSA | OTHERS | P/N 761720 | 0003000358 | TENNANT STREET SWEEPER MODEL 331000 | EX |  |  |  | https://www.sweepersandfloorscrubbers.com/Tennant-761720-SPACER-p/761720.htm | https://www.tennantco.com/content/dam/tennant/tennantco/products/machines/sweeper%20riders/Sentinel/operator-parts-manual/331000.pdf | TENNANT | 761720 | [12 empty] | STREET SWEEPER | 331000 | TENNANT | [7 empty] | CLEANSED | SPACER | NO MODIFIER | TYPE | AXLE AND SPINDLE BREAKDOWN,FRONT AND REAR | SIZE |  | MATERIAL |  | HAZARD CLASS |  | CERTIFICATION/STANDARD |  | ADDITIONAL FEATURES EN | GROUP | ADDITIONAL FEATURES ES |  | ADDITIONAL FEATURES FR | [45 empty] | Production Completed
STP_005-003 | Data Enrichment | ATS | ATS3 | PRODUCTION COMPLETED | 2023-02-20 | 2023-03-01 |  | PSR028564 | 028564 | PSR028564 | SPACER, P/N 767764, AXLE WHEEL HUB & BRAKE BREAKDOWN, FRONT & REAR GROUP; FOR TENNANT STREET SWEEPER MODEL 331000 | SPACER, P/N 767764, AXLE WHEEL HUB & BRAKE BREAKDOWN, FRONT & REAR GROUP; FOR TENNANT STREET SWEEPER MODEL 331000 | PC | 0 | 0 | CONSUMABLES | B | PD | 6175 | ERSA | OTHERS | 767764 | 0003000358 | TENNANT STREET SWEEPER MODEL 331000 | EX |  |  |  | https://www.floormachinepartsusa.com/tn767764 | https://www.enichols.com/Product/VR-SPACER-AXLE-TNN767764 | TENNANT | 767764 | [12 empty] | STREET SWEEPER | 331000 | TENNANT | [7 empty] | CLEANSED | SPACER | NO MODIFIER | TYPE | AXLE WHEEL HUB AND BRAKE BREAKDOWN,FRONT AND REAR | SIZE |  | MATERIAL |  | HAZARD CLASS |  | CERTIFICATION/STANDARD |  | ADDITIONAL FEATURES EN | GROUP | ADDITIONAL FEATURES ES |  | ADDITIONAL FEATURES FR | [45 empty] | Production Completed
STP_005-003 | Data Enrichment | ATS | ATS3 | PRODUCTION COMPLETED | 2023-02-20 | 2023-03-01 |  | PSR954288 | 954288 | PSR954288 | SPACER, P/N: CPM145, ITEM NO. 45C, DIMENSION: 70MM x 55MM x 5MM, MATERIAL: KEY STEEL, MFR: CHEMICAL PUMP & VALVE MARKETING (PTY) LTD | SPACER, P/N: CPM145, ITEM NO. 45C, DIMENSION: 70MM x 55MM x 5MM, MATERIAL: KEY STEEL, MFR: CHEMICAL PUMP & VALVE MARKETING (PTY) LTD | PC | 0 | 0 | CONSUMABLES | C | PD | 5620 | ERSA | OTHER | N/A |  |  | EX |  |  |  | URL NOT FOUND |  | CHEMICAL PUMP & VALVE MARKETING (PTY) LTD | CPM145 | [18 empty] | 45C |  |  |  | CLEANSED | SPACER | NO MODIFIER | TYPE |  | SIZE | 70 X 55 X 5 MM | MATERIAL | KEY STEEL | HAZARD CLASS |  | CERTIFICATION/STANDARD |  | ADDITIONAL FEATURES EN |  | ADDITIONAL FEATURES ES |  | ADDITIONAL FEATURES FR | [45 empty] | Production Completed
STP_005-003 | Data Enrichment | ATS | ATS3 | PRODUCTION COMPLETED | 2023-02-20 | 2023-03-01 |  | PSR954293 | 954293 | PSR954293 | SPACER, P/N: CPM146, ITEM NO. 45H, DIMENSION: 70MM x 55MM x 8.8MM, MATERIAL: STEEL, MFR: CHEMICAL PUMP & VALVE MARKETING (PTY) LTD | SPACER, P/N: CPM146, ITEM NO. 45H, DIMENSION: 70MM x 55MM x 8.8MM, MATERIAL: STEEL, MFR: CHEMICAL PUMP & VALVE MARKETING (PTY) LTD | PC | 0 | 0 | CONSUMABLES | C | PD | 5620 | ERSA | OTHER | N/A |  |  | EX |  |  |  | URL NOT FOUND |  | CHEMICAL PUMP & VALVE MARKETING (PTY) LTD | CPM146 | [18 empty] | 45H |  |  |  | CLEANSED | SPACER | NO MODIFIER | TYPE |  | SIZE | 70 X 55 X 8.8 MM | MATERIAL | KEY STEEL | HAZARD CLASS |  | CERTIFICATION/STANDARD |  | ADDITIONAL FEATURES EN |  | ADDITIONAL FEATURES ES |  | ADDITIONAL FEATURES FR | [45 empty] | Production Completed
STP_005-003 | Data Enrichment | ATS | ATS3 | PRODUCTION COMPLETED | 2023-02-20 | 2023-03-01 |  | PSR954294 | 954294 | PSR954294 | SPACER, P/N: CPM147, ITEM NO. 45J, DIMENSION: 120MM X 110MM X 8.8MM, MATERIAL: STEEL, MFR: CHEMICAL PUMP & VALVE MARKETING (PTY) LTD | SPACER, P/N: CPM147, ITEM NO. 45J, DIMENSION: 120MM X 110MM X 8.8MM, MATERIAL: STEEL, MFR: CHEMICAL PUMP & VALVE MARKETING (PTY) LTD | PC | 0 | 0 | CONSUMABLES | C | PD | 5620 | ERSA | OTHER | N/A |  |  | EX |  |  |  | URL NOT FOUND |  | CHEMICAL PUMP & VALVE MARKETING (PTY) LTD | CPM147 | [18 empty] | 45J |  |  |  | CLEANSED | SPACER | NO MODIFIER | TYPE |  | SIZE | 120 X 110 X 8.8 MM | MATERIAL | STEEL | HAZARD CLASS |  | CERTIFICATION/STANDARD |  | ADDITIONAL FEATURES EN |  | ADDITIONAL FEATURES ES |  | ADDITIONAL FEATURES FR | [45 empty] | Production Completed
STP_005-003 | Data Enrichment | ATS | ATS3 | PRODUCTION COMPLETED | 2023-02-20 | 2023-03-01 |  | PSR047371 | 047371 | PSR047371 | SPACER, PIN, ARM CYLINDER ROD, P/N9100012140, IMPLEMENT GROUP; FOR MCC BAOSTEEL SLAG POT CARRIER MODEL BGC-70B SERIAL NO. BGC-70B-14004 WITH CUMMINS ENGINE MODEL QSM11 NO. 35321838 | SPACER, PIN, ARM CYLINDER ROD, P/N9100012140, IMPLEMENT GROUP; FOR MCC BAOSTEEL SLAG POT CARRIER MODEL BGC-70B SERIAL NO. BGC-70B-14004 WITH CUMMINS ENGINE MODEL QSM11 NO. 35321838 | PC | 16 | 32 | CONSUMABLES | A | V1 | 6175 | ERSA | OTHERS |  |  |  | HB |  |  | MCC BAOSTEEL TECHNOLOGY SERVICES CO., LTD | URL NOT FOUND |  |  | 9100012140 | [6 empty] | MCC BAOSTEEL TECHNOLOGY SERVICES CO., LTD | [5 empty] | SLAG POT CARRIER WITH ENGINE | BGC-70B,QSM11 NO. 35321838 | MCC BAOSTEEL,CUMMINS |  |  | BGC-70B-14004 |  |  |  |  | CLEANSED | SPACER | NO MODIFIER | TYPE | PIN,ARM CYLINDER ROD | SIZE |  | MATERIAL |  | HAZARD CLASS |  | CERTIFICATION/STANDARD |  | ADDITIONAL FEATURES EN | IMPLEMENT GROUP | ADDITIONAL FEATURES ES |  | ADDITIONAL FEATURES FR | [45 empty] | Production Completed
STP_005-003 | Data Enrichment | ATS | ATS3 | PRODUCTION COMPLETED | 2023-02-20 | 2023-03-01 |  | PSR013419 | 013419 | PSR013419 | SPACER, PLATE, I.D.: 132 mm, O.D.: 202 m | SPACER, PLATE, I.D.: 132 mm, O.D.: 202 mm, THICKNESS: 0.5 mm, BOLT HOLES SIZE: 12.5 mm, NO OF BOLT HOLES: 8, MATERIAL: STAILESS STEEL 304, REFERENCE: PASAR DRAWING NO. FC-Z212, FOR BC-2 FLUID COUPLING SPACER | PC | 0 | 0 |  | C | PD | 5620 | ERSA | OTHERS | N/A | N/A | N/A | EX |  |  |  | URL NOT FOUND | [18 empty] | FC-Z212 | [6 empty] | CLEANSED | SPACER | NO MODIFIER | TYPE | PLATE | SIZE | ID 132 X OD 202 X THK 0.5 MM | MATERIAL | STAILESS STEEL 304 | HAZARD CLASS |  | CERTIFICATION/STANDARD |  | ADDITIONAL FEATURES EN | BOLT HOLES SIZE: 12.5 MM,NO OF BOLT HOLES: 8,FOR BC-2 FLUID COUPLING SPACER | ADDITIONAL FEATURES ES |  | ADDITIONAL FEATURES FR | [45 empty] | Production Completed
STP_005-003 | Data Enrichment | ATS | ATS3 | PRODUCTION COMPLETED | 2023-02-20 | 2023-03-01 |  | PSR027558 | 027558 | PSR027558 | SPACER, SEAL, P/N P1912E-00, MATERIAL: STAINLESS STEEL, SPARE CODE: A0302.1.7.7, REFERENCE DRAWING NO.: CN0536-NP-P-OM-0010; FOR 250 mm LINE VALVE, CONCENTRATE PNUEMATIC CONVEYING SYSTEM, Q: 130 t/h, | SPACER, SEAL, P/N P1912E-00, MATERIAL: STAINLESS STEEL, SPARE CODE: A0302.1.7.7, REFERENCE DRAWING NO.: CN0536-NP-P-OM-0010; FOR 250 mm LINE VALVE, CONCENTRATE PNUEMATIC CONVEYING SYSTEM, Q: 130 t/h, MFR: BEINJING NMT PNEUMATIC TRANSPORT TECH. CO. LTD. | PC | 0 | 0 | CONSUMABLES | B | PD | 5620 | ERSA | OTHERS |  |  |  | EX |  |  |  | URL NOT FOUND |  | BEINJING NMT PNEUMATIC TRANSPORT TECH. CO. LTD. | P1912E-00 | NERIN ENGINEERING | A0302.1.7.7 | [10 empty] | 250 MM LINE VALVE,CONCENTRATE PNUEMATIC CONVEYING SYSTEM,Q: 130 T/H |  |  | CN0536-NP-P-OM-0010 | [6 empty] | CLEANSED | SPACER | NO MODIFIER | TYPE | SEAL | SIZE |  | MATERIAL | STAINLESS STEEL | HAZARD CLASS |  | CERTIFICATION/STANDARD |  | ADDITIONAL FEATURES EN |  | ADDITIONAL FEATURES ES |  | ADDITIONAL FEATURES FR | [45 empty] | Production Completed
STP_005-003 | Data Enrichment | ATS | ATS3 | PRODUCTION COMPLETED | 2023-02-20 | 2023-03-01 |  | PSR499123 | 499123 | PSR499123 | SPACER, SEQ. NO. E21, COMP. DWG. NO. AC323002, T. NO. 4179599, FOR 500A GUIDE VANE DEVICE REF. DWG. NO. AC302024, ASSEMBLY DWG. NO. AC312023, MOUNTED ON TYPE KOBE-ALLIS ISOTHERMAL CENTRIFUGAL AIR COMPRESSOR MODEL VG 584, CAPACITY: | SPACER, SEQ. NO. E21, COMP. DWG. NO. AC323002, T. NO. 4179599, FOR 500A GUIDE VANE DEVICE REF. DWG. NO. AC302024, ASSEMBLY DWG. NO. AC312023, MOUNTED ON TYPE KOBE-ALLIS ISOTHERMAL CENTRIFUGAL AIR COMPRESSOR MODEL VG 584, CAPACITY: 24,700 Nm3/hr, MAKER: KOBE STEEL, LTD., JAPAN | PC | 0 | 0 | CONSUMABLES | C | PD | 3020 | ERSA | OTHERS |  |  |  | EX |  |  |  | URL NOT FOUND |  | KOBE STEEL, LTD., JAPAN | [13 empty] | 500A GUIDE VANE DEVICE MOUNTED ON TYPE KOBE-ALLIS ISOTHERMAL CENTRIFUGAL AIR COMPRESSOR CAPACITY: 24,700 NM3/HR | VG 584 |  | AC302024,AC312023,AC323002 | [6 empty] | CLEANSED | SPACER | NO MODIFIER | TYPE |  | SIZE |  | MATERIAL |  | HAZARD CLASS |  | CERTIFICATION/STANDARD |  | ADDITIONAL FEATURES EN | SEQ. NO: E21,T. NO: 4179599 | ADDITIONAL FEATURES ES |  | ADDITIONAL FEATURES FR | [45 empty] | Production Completed
STP_005-003 | Data Enrichment | ATS | ATS3 | PRODUCTION COMPLETED | 2023-02-20 | 2023-03-01 |  | PSR948071 | 948071 | PSR948071 | SPACER, SHAFT, P/N 6, FOR PUMP MODEL: EA-50-26, BRAND: DYNAFLOW | SPACER, SHAFT, P/N 6, FOR PUMP MODEL: EA-50-26, BRAND: DYNAFLOW | PC | 0 | 0 | CRITICAL | B | PD | 3000 | ERSA | OTHERS |  |  |  | EX | DYNAFLOW | P/N 6 |  | URL NOT FOUND |  |  | 6 | [6 empty] | DYNAFLOW | [5 empty] | PUMP | EA-50-26 | [8 empty] | CLEANSED | SPACER | NO MODIFIER | TYPE | SHAFT | SIZE |  | MATERIAL |  | HAZARD CLASS |  | CERTIFICATION/STANDARD |  | ADDITIONAL FEATURES EN |  | ADDITIONAL FEATURES ES |  | ADDITIONAL FEATURES FR | [45 empty] | Production Completed
STP_005-003 | Data Enrichment | ATS | ATS3 | PRODUCTION COMPLETED | 2023-02-20 | 2023-03-01 |  | PSR949979 | 949979 | PSR949979 | SPACER, SLEEVE, SPRING, REAR, P/N 21285922, SUSPENSION GROUP, FOR VOLVO DUMP TRUCK ENGINE MODEL: FMX460 84 RIGID, SERIAL NUMBER: YV2XSS0G7LA864372, MFR: VOLVO | SPACER, SLEEVE, SPRING, REAR, P/N 21285922, SUSPENSION GROUP, FOR VOLVO DUMP TRUCK ENGINE MODEL: FMX460 84 RIGID, SERIAL NUMBER: YV2XSS0G7LA864372, MFR: VOLVO | PC | 0 | 0 | CRITICAL | B | PD | 3760 | ERSA | OTHERS | 21285922 | 0003000013 | VOLVO | EX |  |  |  | https://www.tbtparts.com/spacer-sleeve-21285922-p-4201.html | https://spareto.com/oe/21285922 | VOLVO | 21285922 | [12 empty] | DUMP TRUCK ENGINE | FMX460 84 RIGID | VOLVO |  |  | YV2XSS0G7LA864372 |  |  |  |  | CLEANSED | SPACER | NO MODIFIER | TYPE | SLEEVE,SPRING,REAR | SIZE |  | MATERIAL |  | HAZARD CLASS |  | CERTIFICATION/STANDARD |  | ADDITIONAL FEATURES EN | SUSPENSION GROUP | ADDITIONAL FEATURES ES |  | ADDITIONAL FEATURES FR | [45 empty] | Production Completed
STP_005-003 | Data Enrichment | ATS | ATS3 | PRODUCTION COMPLETED | 2023-02-20 | 2023-03-01 | BASED ON WEB SOURCE NM TAKEN | PSR013465 | 013465 | PSR013465 | SPACER, SPARK STAND, 3.4 mm, P/N: 465013 | SPACER, SPARK STAND, 3.4 mm, P/N: 46501308, FOR SPARK ANALYZER MODEL: LAB LAVX9, MFR: SPECTRO ANALYTICAL INSTRUMENTS GmbH & Co., KG, GERMANY | PC | 0 | 0 |  | C | PD | 5620 | ERSA | OTHERS | N/A | N/A | N/A | EX |  |  |  | https://store.ametek.in/electrode-gap-spacer-tool-3-4mm/ |  | SPECTRO ANALYTICAL INSTRUMENTS GmbH & Co., KG, GERMANY | 46501308 | [12 empty] | SPARK ANALYZER | LAB LAVX9 | [8 empty] | ENRICHED | TOOL | NO MODIFIER | TYPE | SPARK STAND ELECTRODE SPACER | SIZE | 3.4 MM | MATERIAL |  | HAZARD CLASS |  | CERTIFICATION/STANDARD |  | ADDITIONAL FEATURES EN |  | ADDITIONAL FEATURES ES |  | ADDITIONAL FEATURES FR | [45 empty] | Production Completed
STP_005-003 | Data Enrichment | ATS | ATS3 | PRODUCTION COMPLETED | 2023-02-20 | 2023-03-01 |  | PSR942541 | 942541 | PSR942541 | SPACER, STRAP, P/N 765806, CONVEYOR DRIVE GRP ,FOR STREET SWEEPER TENNANT STREET SWEEPER SENTINEL MODEL 331000 | SPACER, STRAP, P/N 765806, CONVEYOR DRIVE GRP ,FOR STREET SWEEPER TENNANT STREET SWEEPER SENTINEL MODEL 331000 | PC | 0 | 0 | CONSUMABLES | A | PD | 6175 | ERSA | OTHERS | 765806 | 0003000358 | TENNANT STREET SWEEPER SENTINEL MODEL 331000 | EX |  |  |  | https://www.tennantco.com/content/dam/tennant/tennantco/products/machines/sweeper%20riders/Sentinel/operator-parts-manual/331000.pdf | https://www.vacsite.com/en/tennant-1/067VS-765806.html | TENNANT | 765806 | [12 empty] | SENTINEL STREET SWEEPER | 331000 | TENNANT | [7 empty] | CLEANSED | SPACER | NO MODIFIER | TYPE | STRAP | SIZE |  | MATERIAL |  | HAZARD CLASS |  | CERTIFICATION/STANDARD |  | ADDITIONAL FEATURES EN | CONVEYOR DRIVE GRP | ADDITIONAL FEATURES ES |  | ADDITIONAL FEATURES FR | [45 empty] | Production Completed
STP_005-003 | Data Enrichment | ATS | ATS3 | PRODUCTION COMPLETED | 2023-02-20 | 2023-03-01 |  | PSR953912 | 953912 | PSR953912 | SPACER, TILE, ARNA PLASTIC, SIZE: 2MM, COLOR: WHITE | SPACER, TILE, ARNA PLASTIC, SIZE: 2MM, COLOR: WHITE | PC | 0 | 0 | CONSUMABLES | C | PD | 4090 | ERSA | OTHER | N/A | N/A | NO | EX |  |  |  | URL NOT FOUND | [25 empty] | CLEANSED | SPACER | NO MODIFIER | TYPE | TILE | SIZE | 2 MM | MATERIAL | ARNA PLASTIC | HAZARD CLASS |  | CERTIFICATION/STANDARD |  | ADDITIONAL FEATURES EN | COLOR: WHITE | ADDITIONAL FEATURES ES |  | ADDITIONAL FEATURES FR | [45 empty] | Production Completed
STP_005-003 | Data Enrichment | ATS | ATS3 | PRODUCTION COMPLETED | 2023-02-20 | 2023-03-01 |  | PSR080655 | 080655 | PSR080655 | SPACER,PAWL,3304J#18SPACER, PAWL, 3304J- | SPACER,PAWL,3304J#18SPACER, PAWL, 3304J-18, REFERENCE PASAR DWG. NO. PD-2224. | PC | 0 | 0 |  | C | PD | 5620 | ERSA | OTHERS | N/A | N/A | N/A | EX |  |  |  | URL NOT FOUND | [18 empty] | PD-2224 | [6 empty] | CLEANSED | SPACER | NO MODIFIER | TYPE | PAWL | SIZE |  | MATERIAL |  | HAZARD CLASS |  | CERTIFICATION/STANDARD |  | ADDITIONAL FEATURES EN | 3304J-18 | ADDITIONAL FEATURES ES |  | ADDITIONAL FEATURES FR | [45 empty] | Production Completed
STP_005-003 | Data Enrichment | ATS | ATS3 | PRODUCTION COMPLETED | 2023-02-20 | 2023-03-01 |  | PSR012381 | 012381 | PSR012381 | SPLITTER, NUT, HYDRAULIC, MODEL: NC-2432*, SINGLE ACTING, NC-SERIES, BOLT SIZE: M16-M22; NUT SIZE: 24-32 mm; CAPACITY: 15 TONS (147 KN), OIL CAPACITY: 60 CM3, WEIGHT: 3.0 kg, BRAND: ENERPAC | SPLITTER, NUT, HYDRAULIC, MODEL: NC-2432*, SINGLE ACTING, NC-SERIES, BOLT SIZE: M16-M22; NUT SIZE: 24-32 mm; CAPACITY: 15 TONS (147 KN), OIL CAPACITY: 60 CM3, WEIGHT: 3.0 kg, BRAND: ENERPAC | UT | 0 | 0 | CONSUMABLES | C | PD | 4090 | ERSA | OTHERS | NC-2432 | 0003000270 | ENERPAC | EX |  |  |  | URL NOT FOUND |  | ENERPAC | NC-2432 | [22 empty] | CLEANSED | SET | NO MODIFIER | TYPE | NUT SPLITTER | CONTENTS | BOLT SIZE: M16-M22; NUT SIZE: 24-32 mm; CAPACITY: 15 TONS (147 KN) | NUMBER OF ITEMS |  | MATERIAL |  | SIZE RANGE |  | ADDITIONAL FEATURES EN |  | ADDITIONAL FEATURES ES |  | ADDITIONAL FEATURES FR | [45 empty] | Production Completed
STP_005-003 | Data Enrichment | ATS | ATS3 | PRODUCTION COMPLETED | 2023-02-20 | 2023-03-01 |  | PSR943187 | 943187 | PSR943187 | SPRAYER SET, BIDET KIT COMPLETE WITH SUS HOSE, HD T-ADAPTER(THREADED FIXTURES) & WALL-MOUNT HOLDER, 304 STAINLESS STEEL, SPRAY FAUCET | SPRAYER SET, BIDET KIT COMPLETE WITH SUS HOSE, HD T-ADAPTER(THREADED FIXTURES) & WALL-MOUNT HOLDER, 304 STAINLESS STEEL, SPRAY FAUCET | SE | 0 | 0 | CONSUMABLES | C | PD | 4090 | ERSA | OTHERS |  |  |  | EX |  |  | ORMOC LIBERTY MARKETING, INC. | URL NOT FOUND | [9 empty] | ORMOC LIBERTY MARKETING, INC. | [15 empty] | CLEANSED | SET | NO MODIFIER | TYPE | SPRAYER | CONTENTS | BIDET KIT COMPLETE WITH SUS HOSE, HD T-ADAPTER(THREADED FIXTURES) & WALL-MOUNT HOLDER, 304 STAINLESS STEEL, SPRAY FAUCET | NUMBER OF ITEMS |  | MATERIAL |  | SIZE RANGE |  | ADDITIONAL FEATURES EN |  | ADDITIONAL FEATURES ES |  | ADDITIONAL FEATURES FR | [45 empty] | Production Completed
STP_005-003 | Data Enrichment | ATS | ATS3 | PRODUCTION COMPLETED | 2023-02-20 | 2023-03-01 |  | PSR947773 | 947773 | PSR947773 | SPREADER SET, FLANGE, CONSISTS OF 2 PLUGS AND PRESS BOLT, FOR ANSI FLANGES WITH 15-20 MM BOLT HOLES, BRAND: FESTEC FLANGE SPREADER FFS-22 OR EQUIVALENT | SPREADER SET, FLANGE, CONSISTS OF 2 PLUGS AND PRESS BOLT, FOR ANSI FLANGES WITH 15-20 MM BOLT HOLES, BRAND: FESTEC FLANGE SPREADER FFS-22 OR EQUIVALENT | SE | 0 | 0 | CONSUMABLES | C | PD | 4090 | ERSA | OTHERS |  |  |  | EX |  |  |  | URL NOT FOUND | [25 empty] | CLEANSED | SET | NO MODIFIER | TYPE | SPREADER | CONTENTS | 2 PLUGS AND PRESS BOLT, FOR ANSI FLANGES WITH 15-20 MM BOLT HOLES, | NUMBER OF ITEMS |  | MATERIAL |  | SIZE RANGE |  | ADDITIONAL FEATURES EN |  | ADDITIONAL FEATURES ES |  | ADDITIONAL FEATURES FR | [45 empty] | Production Completed
STP_005-003 | Data Enrichment | ATS | ATS3 | PRODUCTION COMPLETED | 2023-02-20 | 2023-03-01 |  | PSR051024 | 051024 | PSR051024 | SQUARE SET, COMBINATION, 300 MM, METRIC, 1X HARDENED STAINLESS STEEL BLADE, 1X SQUARE HEAD, 1XCENTRE HEAD, 1X PROTRACTOR HEAD, MFR NO.: MW-CSM300; MFR: MOORE & WRIGHT | SQUARE SET, COMBINATION, 300 MM, METRIC, 1X HARDENED STAINLESS STEEL BLADE, 1X SQUARE HEAD, 1XCENTRE HEAD, 1X PROTRACTOR HEAD, MFR NO.: MW-CSM300; MFR: MOORE & WRIGHT | SE | 0 | 0 | CONSUMABLES | C | PD | 4010 | ERSA | OTHERS |  |  |  | EX |  |  | KEN TOOL HARDWARE CORP. | URL NOT FOUND | [9 empty] | KEN TOOL HARDWARE CORP. | [15 empty] | CLEANSED | SET | NO MODIFIER | TYPE | COMBINATION SQUARE | CONTENTS | 1X HARDENED STAINLESS STEEL BLADE, 1X SQUARE HEAD, 1XCENTRE HEAD, 1X PROTRACTOR HEAD | NUMBER OF ITEMS |  | MATERIAL |  | SIZE RANGE |  | ADDITIONAL FEATURES EN |  | ADDITIONAL FEATURES ES |  | ADDITIONAL FEATURES FR | [45 empty] | Production Completed
STP_005-003 | Data Enrichment | ATS | ATS3 | PRODUCTION COMPLETED | 2023-02-20 | 2023-03-01 |  | PSR950132 | 950132 | PSR950132 | SQUARE SET, COMBINATION, 300MM/12", METRIC AND IMPERIAL, CSME12B , PRECISION WORK, HARDENED AND GROUND SLIDE WAYS, STAINLESS STEEL RULE WITH ENGRAVED GRADUATIONS, PART NUMBER: 8057217, BRAND: MOORE & WRIGHT | SQUARE SET, COMBINATION, 300MM/12", METRIC AND IMPERIAL, CSME12B , PRECISION WORK, HARDENED AND GROUND SLIDE WAYS, STAINLESS STEEL RULE WITH ENGRAVED GRADUATIONS, PART NUMBER: 8057217, BRAND: MOORE & WRIGHT | SE | 0 | 0 | CONSUMABLES | C | PD | 4010 | ERSA | OTHERS |  |  |  | EX |  |  | J. BLACKWOOD & SON PTY LIMITED | URL NOT FOUND | [9 empty] | J. BLACKWOOD & SON PTY LIMITED | [15 empty] | CLEANSED | SET | NO MODIFIER | TYPE | COMBINATION SQUARE | CONTENTS | 1X HARDENED STAINLESS STEEL BLADE, 1X SQUARE HEAD, 1XCENTRE HEAD, 1X PROTRACTOR HEAD | NUMBER OF ITEMS |  | MATERIAL |  | SIZE RANGE |  | ADDITIONAL FEATURES EN |  | ADDITIONAL FEATURES ES |  | ADDITIONAL FEATURES FR | [45 empty] | Production Completed
STP_005-003 | Data Enrichment | ATS | ATS3 | PRODUCTION COMPLETED | 2023-02-20 | 2023-03-01 |  | PSR543493 | 543493 | PSR543493 | STAIN SET, HEMAQUICK | STAIN SET, HEMAQUICK | SE | 0 | 0 | CONSUMABLES | C | PD | 4040 | ERSA | OTHERS |  |  |  | EX |  |  | JOHN DIAGNOSTIC TRADING | URL NOT FOUND | [9 empty] | JOHN DIAGNOSTIC TRADING | [15 empty] | CLEANSED | SET | NO MODIFIER | TYPE | HEMAQUICK STAIN | CONTENTS |  | NUMBER OF ITEMS |  | MATERIAL |  | SIZE RANGE |  | ADDITIONAL FEATURES EN |  | ADDITIONAL FEATURES ES |  | ADDITIONAL FEATURES FR | [45 empty] | Production Completed
STP_005-003 | Data Enrichment | ATS | ATS3 | PRODUCTION COMPLETED | 2023-02-20 | 2023-03-01 |  | PSR037281 | 037281 | PSR037281 | TAP AND DIE SET, (6-36 MM) (BSPT 1/8-1); ANY ACCEPTABLE BRAND | TAP AND DIE SET, (6-36 MM) (BSPT 1/8-1); ANY ACCEPTABLE BRAND | SE | 0 | 0 | CONSUMABLES | C | PD | 4090 | ERSA | OTHERS |  |  |  | EX |  |  | KRYPTON INTERNATIONAL RESOURCES SALES & SERVICES INC. | URL NOT FOUND | [9 empty] | KRYPTON INTERNATIONAL RESOURCES SALES & SERVICES INC. | [15 empty] | CLEANSED | SET | NO MODIFIER | TYPE | TAP AND DIE | CONTENTS |  | NUMBER OF ITEMS |  | MATERIAL |  | SIZE RANGE | 4~12; 1/4”~3/4”; M3~M18 | ADDITIONAL FEATURES EN |  | ADDITIONAL FEATURES ES |  | ADDITIONAL FEATURES FR | [45 empty] | Production Completed
STP_005-003 | Data Enrichment | ATS | ATS3 | PRODUCTION COMPLETED | 2023-02-20 | 2023-03-01 |  | PSR021421 | 021421 | PSR021421 | TAP AND DIE SET, MODEL: 82812, SAE AND METRIC, 114 PIECES, MATERIAL: CARBON STEEL, SIZE RANGE: 4~12; 1/4”~3/4”; M3~M18, THREAD TYPE: METRIC; BSP; NC; NF; NPT, MFR: GEARWRENCH | TAP AND DIE SET, MODEL: 82812, SAE AND METRIC, 114 PIECES, MATERIAL: CARBON STEEL, SIZE RANGE: 4~12; 1/4”~3/4”; M3~M18, THREAD TYPE: METRIC; BSP; NC; NF; NPT, MFR: GEARWRENCH | SE | 0 | 0 | CONSUMABLES | C | PD | 4010 | ERSA | OTHERS |  |  |  | EX |  |  | NATIONWARE MARKETING SERVICES, INC. | URL NOT FOUND | [9 empty] | NATIONWARE MARKETING SERVICES, INC. | [15 empty] | CLEANSED | SET | NO MODIFIER | TYPE | TAP AND DIE | CONTENTS |  | NUMBER OF ITEMS |  | MATERIAL |  | SIZE RANGE | 4~12; 1/4”~3/4”; M3~M18 | ADDITIONAL FEATURES EN |  | ADDITIONAL FEATURES ES |  | ADDITIONAL FEATURES FR | [45 empty] | Production Completed
STP_005-003 | Data Enrichment | ATS | ATS3 | PRODUCTION COMPLETED | 2023-02-20 | 2023-03-01 |  | PSR644779 | 644779 | PSR644779 | TOOL SET, FLARING, 45°, FOR SOFT METALS, TUBE O.D.: 1/8, 3/16, 1/4, 5/16, 3/8, 7/16, 1/2, 5/8, AND 3/4; CAN SWAGE 3/16 TO 3/4 O.D. TUBING; OVERALL LENGTH: 6-1/2; PACKED IN PLASTIC TOOL CASE | TOOL SET, FLARING, 45°, FOR SOFT METALS, TUBE O.D.: 1/8, 3/16, 1/4, 5/16, 3/8, 7/16, 1/2, 5/8, AND 3/4; CAN SWAGE 3/16 TO 3/4 O.D. TUBING; OVERALL LENGTH: 6-1/2; PACKED IN PLASTIC TOOL CASE | SE | 0 | 0 | CONSUMABLES | B | PD | 4010 | ERSA | OTHERS |  |  |  | EX |  |  | RICKMARK INDUSTRIAL SALES | URL NOT FOUND | [9 empty] | RICKMARK INDUSTRIAL SALES | [15 empty] | CLEANSED | SET | NO MODIFIER | TYPE | FLARING TOOL | CONTENTS |  | NUMBER OF ITEMS |  | MATERIAL |  | SIZE RANGE |  | ADDITIONAL FEATURES EN |  | ADDITIONAL FEATURES ES |  | ADDITIONAL FEATURES FR | [45 empty] | Production Completed
STP_005-003 | Data Enrichment | ATS | ATS3 | PRODUCTION COMPLETED | 2023-02-20 | 2023-03-01 |  | PSR053908 | 053908 | PSR053908 | TOOL SET, INTERNAL TUBE CUTTER, PR-68 SE | TOOL SET, INTERNAL TUBE CUTTER, PR-68 SERIES, CODE: PM-683801, FOR 40-50 MM TUBE INSIDE DIAMETER | SE | 0 | 0 |  | C | PD | 4010 | ERSA | OTHERS | N/A | N/A | N/A | EX |  |  |  | URL NOT FOUND | [25 empty] | CLEANSED | SET | NO MODIFIER | TYPE | INTERNAL TUBE CUTTER TOOL | CONTENTS |  | NUMBER OF ITEMS |  | MATERIAL |  | SIZE RANGE |  | ADDITIONAL FEATURES EN |  | ADDITIONAL FEATURES ES |  | ADDITIONAL FEATURES FR | [45 empty] | Production Completed
STP_005-003 | Data Enrichment | ATS | ATS3 | PRODUCTION COMPLETED | 2023-02-20 | 2023-03-01 |  | PSR021697 | 021697 | PSR021697 | TOOL SET, MECHANIC, MODEL: 85183, 227 PCS / SET, BRAND: KOBALT | TOOL SET, MECHANIC, MODEL: 85183, 227 PCS / SET, BRAND: KOBALT | SE | 0 | 0 | CONSUMABLES | C | PD | 4010 | ERSA | OTHERS |  |  |  | EX |  |  | ORMOC LIBERTY MARKETING, INC. | URL NOT FOUND | [9 empty] | ORMOC LIBERTY MARKETING, INC. | [15 empty] | CLEANSED | SET | NO MODIFIER | TYPE | MECHANIC TOOL | CONTENTS |  | NUMBER OF ITEMS |  | MATERIAL |  | SIZE RANGE |  | ADDITIONAL FEATURES EN |  | ADDITIONAL FEATURES ES |  | ADDITIONAL FEATURES FR | [45 empty] | Production Completed
STP_005-003 | Data Enrichment | ATS | ATS3 | PRODUCTION COMPLETED | 2023-02-20 | 2023-03-01 |  | PSR020506 | 020506 | PSR020506 | TOOL SET, MULTIFUNCTION, P/N 790085383, | TOOL SET, MULTIFUNCTION, P/N 790085383, 30 DEG. BEVEL HEAD, V/Y-SEAM; FOR BRB 2 EL, INCLUDES: THREE (3) PIECES MULTIFUNCTIONAL TOOLS CODE: 790086060; ONE (1) PIECE MULTIFUNCTIONAL TOOL CODE: 790085030; FOUR (4) PIECES TORX SCREWS, THREE (3) PIECES M5 X 16 FASTENING SCREWS, MFR: ORBITALUM | SE | 0 | 0 |  | C | PD | 4010 | ERSA | OTHERS | N/A | N/A | N/A | EX |  |  |  | URL NOT FOUND | [25 empty] | CLEANSED | SET | NO MODIFIER | TYPE | MULTIFUNCTION TOOL | CONTENTS |  | NUMBER OF ITEMS |  | MATERIAL |  | SIZE RANGE |  | ADDITIONAL FEATURES EN |  | ADDITIONAL FEATURES ES |  | ADDITIONAL FEATURES FR | [45 empty] | Production Completed
STP_005-003 | Data Enrichment | ATS | ATS3 | PRODUCTION COMPLETED | 2023-02-20 | 2023-03-01 |  | PSR646171 | 646171 | PSR646171 | TUBE SET, PUMP, P/N B050-8310, 3.17 MM I | TUBE SET, PUMP, P/N B050-8310, 3.17 MM I.D., COLOR OF COLLARS: BLACK/WHITE, MATERIAL: TYGON®, ACID RESISTANT; 12 PIECES PER SET; FOR MERCURY ANALYZER MODEL FIMS 100, MFR: PerkinElmer™ | SE | 0 | 0 |  | C | PD | 4090 | ERSA | OTHERS | N/A | N/A | N/A | EX |  |  |  | URL NOT FOUND | [25 empty] | CLEANSED | SET | NO MODIFIER | TYPE | PUMP TUBE | CONTENTS |  | NUMBER OF ITEMS |  | MATERIAL |  | SIZE RANGE |  | ADDITIONAL FEATURES EN |  | ADDITIONAL FEATURES ES |  | ADDITIONAL FEATURES FR | [45 empty] | Production Completed
STP_005-003 | Data Enrichment | ATS | ATS3 | PRODUCTION COMPLETED | 2023-02-20 | 2023-03-01 |  | PSR949558 | 949558 | PSR949558 | WRENCH SET, TORQUE, MODEL: GAAI1101, RANGE TORQUE: 40 ~ 210 Nm, INCLUDES: 1PC. 14 X 18 HEAD SIZE HANDLE, INTERCHANGEABLE TORQUE HANDLE (ANAH0121), 1PC 1/2 INCH DRIVE RATCHET HEAD(ANAL0116), | WRENCH SET, TORQUE, MODEL: GAAI1101, RANGE TORQUE: 40 ~ 210 Nm, INCLUDES: 1PC. 14 X 18 HEAD SIZE HANDLE, INTERCHANGEABLE TORQUE HANDLE (ANAH0121), 1PC 1/2 INCH DRIVE RATCHET HEAD(ANAL0116), AND 8PCS SPANNER HEAD: 13, 14, 15, 17, 19, 22, 24, 27, 30MM (ANAK0113~0130), BRAND: TOPTUL | SE | 0 | 0 | CONSUMABLES | C | PD | 4010 | ERSA | OTHERS |  |  |  | EX |  |  | UP TOWN INDL SALES INC | URL NOT FOUND | [9 empty] | UP TOWN INDL SALES INC | [15 empty] | CLEANSED | SET | NO MODIFIER | TYPE | TORQUE WRENCH | CONTENTS |  | NUMBER OF ITEMS |  | MATERIAL |  | SIZE RANGE |  | ADDITIONAL FEATURES EN |  | ADDITIONAL FEATURES ES |  | ADDITIONAL FEATURES FR | [45 empty] | Production Completed