## Sheet1
Project Code | Activities | Production User | CA Code | Production Comments | Start Date | End Date | Remarks | Griha ID | SN | PASAR MATERIAL NUMBER | SHORT DESCRIPTION | LONG DESCRIPTION | UM | MIN QTY | MAX QTY | INVENTORY TYPE | BI CODE | MRP TYPE | MATERIAL GROUP | MATERIAL TYPE | SAP INVENTORY TYPE | SAP PN | SAP MFG NUMBER | SAP MFG NAME | LOT SIZE | PASAR MFG NAME | PASAR PN | SUPPLIER (source list) | Reference URL | Reference URL 1 | Manufacturer Name | Manufacturer Part Number | Alternate Manufacturer | Alternate Manufacturer Part Number | Alternate Manufacturer 1 | Alternate Manufacturer Part Number 1 | Alternate Manufacturer 2 | Alternate Manufacturer Part Number 2 | Supplier Name | Supplier Part Number | Supplier Name 1 | Supplier Part Number 1 | Supplier Name 2 | Supplier Part Number 2 | Equipment Name | Equipment Model | Equipment Manufacturer | Drawing Number | Drawing Version | Serial Number | Item Number | Machine Number | ART / Article Number | MFG Number | Enriched/Cleansed | Noun | Modifier | Attribute Name 1 | Attribute Value 1 | Attribute Name 2 | Attribute Value 2 | Attribute Name 3 | Attribute Value 3 | Attribute Name 4 | Attribute Value 4 | Attribute Name 5 | Attribute Value 5 | Attribute Name 6 | Attribute Value 6 | Attribute Name 7 | Attribute Value 7 | Attribute Name 8 | Attribute Value 8 | Attribute Name 9 | Attribute Value 9 | Attribute Name 10 | Attribute Value 10 | Attribute Name 11 | Attribute Value 11 | Attribute Name 12 | Attribute Value 12 | Attribute Name 13 | Attribute Value 13 | Attribute Name 14 | Attribute Value 14 | Attribute Name 15 | Attribute Value 15 | Attribute Name 16 | Attribute Value 16 | Attribute Name 17 | Attribute Value 17 | Attribute Name 18 | Attribute Value 18 | Attribute Name 19 | Attribute Value 19 | Attribute Name 20 | Attribute Value 20 | Attribute Name 21 | Attribute Value 21 | Attribute Name 22 | Attribute Value 22 | Attribute Name 23 | Attribute Value 23 | Attribute Name 24 | Attribute Value 24 | Attribute Name 25 | Attribute Value 25 | Attribute Name 26 | Attribute Value 26 | Attribute Name 27 | Attribute Value 27 | Attribute Name 28 | Attribute Value 28 | Attribute Name 29 | Attribute Value 29 | Attribute Name 30 | Attribute Value 30 | Status
STP_005-003 | Data Enrichment | RMU | SFU | OK | 2023-03-03 | 2023-03-08 |  | PSR053435 | 053435 | PSR053435 | PLUG AND CONNECTOR, WATERTITE, GFCI, PORTABLE, IN-LINE, 220~250VAC, 15A, 60HZ, MANUAL RESET, TRIP CURRENT: 0.005A, TRIP TIME: 0.025S, NEMA 4X ENCLOSURE, UL LISTED, AWG#10, 3-WIRE L1 L2 G, IEC TYPE B PLUG AND SOCKET | PLUG AND CONNECTOR, WATERTITE, GFCI, PORTABLE, IN-LINE, 220~250VAC, 15A, 60HZ, MANUAL RESET, TRIP CURRENT: 0.005A, TRIP TIME: 0.025S, NEMA 4X ENCLOSURE, UL LISTED, AWG#10, 3-WIRE L1 L2 G, IEC TYPE B PLUG AND SOCKET | PC | 0 | 0 | CONSUMABLES | C | PD | 1600 | ERSA | OTHERS |  |  |  | EX |  |  | ORMOC LIBERTY MARKETING, INC. | URL NOT FOUND | [9 empty] | ORMOC LIBERTY MARKETING, INC. | [15 empty] | CLEANSED | INTERRUPTER | No Modifier | TYPE | GROUND FAULT CIRCUIT, IN-LINE, PORTABLE | ELECTRICAL RATING | 220-250 VAC 15 A 60 HZ | INTERRUPT RATING |  | MATERIAL |  | SIZE |  | MOUNTING TYPE |  | TERMINAL TYPE |  | ENCLOSURE | NEMA 4X | HAZARD CLASS |  | CERTIFICATION/STANDARD | UL LISTED | ADDITIONAL FEATURES EN | C/W PLUG AND CONNECTOR, MANUAL RESET, TRIP CURRENT: 0.005 A, TRIP TIME: 0.025 SEC, CONDUCTOR SIZE: 10 AWG, 3-WIRE L1 L2 G, IEC TYPE B | ADDITIONAL FEATURES ES |  | ADDITIONAL FEATURES FR | [35 empty] | Production Completed
STP_005-003 | Data Enrichment | RMU | SFU | OK | 2023-03-03 | 2023-03-08 |  | PSR053092 | 053092 | PSR053092 | PLUG AND CONNECTOR, WATERTITE, GFCI, PORTABLE, IN-LINE, 220~250VAC, 30A, 60HZ, MANUAL RESET, TRIP CURRENT: 0.005A, TRIP TIME: 0.025S, NEMA 4X ENCLOSURE, UL LISTED, AWG#10, 3-WIRE L1 L2 G, IEC TYPE B PLUG AND SOCKET | PLUG AND CONNECTOR, WATERTITE, GFCI, PORTABLE, IN-LINE, 220~250VAC, 30A, 60HZ, MANUAL RESET, TRIP CURRENT: 0.005A, TRIP TIME: 0.025S, NEMA 4X ENCLOSURE, UL LISTED, AWG#10, 3-WIRE L1 L2 G, IEC TYPE B PLUG AND SOCKET , P/N 130153-0197, ENGINEERING NO.: 30054-25M; BRAND: WOODHEAD OR EQUIVALENT | PC | 0 | 0 | CONSUMABLES | C | PD | 1600 | ERSA | OTHERS |  |  |  | EX |  |  |  | https://www.molex.com/webdocs/datasheets/pdf/en-us/1301530197_POWER_DISTRIBUTION.pdf | https://assets.gordonelectricsupply.com/datasheets/ts/MOLEXME00366_E4_E17.pdf | [8 empty] | WOODHEAD | 130153-0197 | [14 empty] | Enriched | INTERRUPTER | No Modifier | TYPE | GROUND FAULT CIRCUIT, IN-LINE, PORTABLE | ELECTRICAL RATING | 220-250 VAC 30 A 60 HZ | INTERRUPT RATING |  | MATERIAL | NYLON | SIZE |  | MOUNTING TYPE |  | TERMINAL TYPE |  | ENCLOSURE | NEMA 4X | HAZARD CLASS |  | CERTIFICATION/STANDARD | UL LISTED | ADDITIONAL FEATURES EN | C/W WATERTITE PLUG AND CONNECTOR, MANUAL RESET, TRIP CURRENT: 0.005 A, TRIP TIME: 0.025 SEC, CONDUCTOR SIZE: 10 AWG, 3-WIRE L1 L2 G, IEC TYPE B | ADDITIONAL FEATURES ES |  | ADDITIONAL FEATURES FR | [35 empty] | Production Completed
STP_005-003 | Data Enrichment | RMU | SFU | OK | 2023-03-03 | 2023-03-08 |  | PSR054087 | 054087 | PSR054087 | PLUG AND SOCKET, INDUSTRIAL, CEE TYPE, 125A, 440V, 60Hz, 4P (3P+E) MFR: GEWISS | PLUG AND SOCKET, INDUSTRIAL, CEE TYPE, 125A, 440V, 60Hz, 4P (3P+E) MFR: GEWISS | AY | 0 | 0 | CONSUMABLES | C | PD | 1600 | ERSA | OTHERS |  |  |  | EX |  |  | NATIONWARE MARKETING SERVICES, INC. | URL NOT FOUND |  | GEWISS | [7 empty] | NATIONWARE MARKETING SERVICES, INC. | [15 empty] | CLEANSED | CONNECTOR | ELECTRICAL | TYPE | PLUG AND SOCKET, INDUSTRIAL, CEE | CONDUCTOR SIZE |  | ELECTRICAL RATING | 440 V 125 A 60 HZ | NUMBER OF PINS |  | MATERIAL |  | INSULATION MATERIAL |  | STUD/BOLT SIZE |  | WIRE CONNECTION TYPE |  | HAZARD CLASS |  | CERTIFICATION/STANDARD |  | ADDITIONAL FEATURES EN | NUMBER OF POLES: 4 (3P+E) | ADDITIONAL FEATURES ES |  | ADDITIONAL FEATURES FR | [35 empty] | Production Completed
STP_005-003 | Data Enrichment | RMU | SFU | ASK NM | 2023-03-03 | 2023-03-08 |  | PSR025072 | 025072 | PSR025072 | PLUG, SOCKET, M27 X 2, GT90A1-02-04, CYLINDER, GT90 MAIN BODY; FOR YUCHAI HYDRAULIC EXCAVATOR MODEL YC210LC-8, SERIAL NO. 8830100983 | PLUG, SOCKET, M27 X 2, GT90A1-02-04, CYLINDER, GT90 MAIN BODY; FOR YUCHAI HYDRAULIC EXCAVATOR MODEL YC210LC-8, SERIAL NO. 8830100983 | PC | 0 | 0 | CONSUMABLES | A | PD | 5955 | ERSA | OTHERS |  |  |  | EX |  |  |  | URL NOT FOUND |  |  | GT90A1-02-04 | [12 empty] | HYDRAULIC EXCAVATOR | YC210LC-8 | YUCHAI |  |  | 8830100983 |  |  |  |  | CLEANSED | PLUG | No Modifier | TYPE | SOCKET, CYLINDER | SIZE | M27 X 2 MM | END CONNECTION |  | MATERIAL |  | HAZARD CLASS |  | CERTIFICATION/STANDARD |  | ADDITIONAL FEATURES EN | GT90 MAIN BODY | ADDITIONAL FEATURES ES |  | ADDITIONAL FEATURES FR | [43 empty] | Production Completed
STP_005-003 | Data Enrichment | RMU | SFU | OK | 2023-03-03 | 2023-03-08 | REVIEW NM - ATTRIBUTE SET DO NOT MATCH | PSR953091 | 953091 | PSR953091 | POWER INJECTOR, 1560 SERIES, AIR-PWRINJ-60RGD1, FOR CISCO AIRONET, OUTDOOR ACCESS POINT, OUTDOOR RATED 60W WITH NEMA 5-15 AC PLUG. | POWER INJECTOR, 1560 SERIES, AIR-PWRINJ-60RGD1, FOR CISCO AIRONET, OUTDOOR ACCESS POINT, OUTDOOR RATED 60W WITH NEMA 5-15 AC PLUG. | UT | 0 | 0 | CONSUMABLES | C | PD | 1600 | ERSA | OTHER |  |  |  | EX |  |  |  | https://www.cisco.com/c/en/us/td/docs/wireless/access_point/power/guide/air_pwrinj_60rgd.html |  | CISCO | AIR-PWRINJ-60RGD1 | [22 empty] | Enriched | INJECTOR | No Modifier | TYPE | POWER | FLOW RATING |  | PRESSURE RATING |  | INLET SIZE |  | OUTLET SIZE |  | NOZZLE SIZE |  | OVERALL SIZE | WD 150 X LG 214 X HT 70 MM | MATERIAL |  | TEMPERATURE RATING | -40 TO 50 DEG C | HAZARD CLASS |  | CERTIFICATION/STANDARD |  | ADDITIONAL FEATURES EN | SERIES: 1560, FOR CISCO AIRONET, OUTDOOR ACCESS POINT, OUTDOOR RATED 60 W C/W NEMA 5-15 AC PLUG | ADDITIONAL FEATURES ES |  | ADDITIONAL FEATURES FR | [33 empty] | Production Completed
STP_005-003 | Data Enrichment | RMU | SFU | OK | 2023-03-03 | 2023-03-08 |  | PSR049820 | 049820 | PSR049820 | PROBE, P/N 66934, MODEL: DA312 B16; FOR DM5E UNIT, MFR: GE INSPECTION TECHNOLOGIES | PROBE, P/N 66934, MODEL: DA312 B16; FOR DM5E UNIT, MFR: GE INSPECTION TECHNOLOGIES | PC | 0 | 0 | CONSUMABLES | C | PD | 1600 | ERSA | OTHERS |  |  |  | EX |  |  | PROFEX INTERNATIONAL | http://cqtreinamento.com.br/download/acessorio-DA-series-ultrassom-GE.pdf |  | GE INSPECTION TECHNOLOGIES | 66934 |  | DA312 B16 |  |  |  |  | PROFEX INTERNATIONAL | [15 empty] | Enriched | PROBE | NO MODIFIER | TYPE |  | MEASURING RANGE | 0.7-12 MM | ACCURACY |  | SIZE | CONTACT FACE DIA 3 MM | CONNECTION TYPE |  | ELECTRICAL RATING |  | MATERIAL |  | HAZARD CLASS |  | CERTIFICATION/STANDARD |  | ADDITIONAL FEATURES EN | FOR DM5E UNIT | ADDITIONAL FEATURES ES |  | ADDITIONAL FEATURES FR | [37 empty] | Production Completed
STP_005-003 | Data Enrichment | RMU | SFU | OK | 2023-03-03 | 2023-03-08 |  | PSR942796 | 942796 | PSR942796 | PROBE, P-OX, STAINLESS STEEL, W/ 5' HOSE AND QUICK CONNECT; BRAND: AQUASOL | PROBE, P-OX, STAINLESS STEEL, W/ 5' HOSE AND QUICK CONNECT; BRAND: AQUASOL | SE | 0 | 0 | CONSUMABLES | C | PD | 1600 | ERSA | OTHERS |  |  |  | EX |  |  | DELUXE INDUSTRIAL SUPPLIES CORPORATION | https://stores.ae-welding-industrial.com/products/p-ox-probe-w-5-hose-for-aquasol-purge-monitors.html | [9 empty] | AQUASOL | P-OX Probe | DELUXE INDUSTRIAL SUPPLIES CORPORATION | [13 empty] | CLEANSED | PROBE | NO MODIFIER | TYPE |  | MEASURING RANGE |  | ACCURACY |  | SIZE |  | CONNECTION TYPE |  | ELECTRICAL RATING |  | MATERIAL | STAINLESS STEEL | HAZARD CLASS |  | CERTIFICATION/STANDARD |  | ADDITIONAL FEATURES EN | C/W 5 FT HOSE AND QUICK CONNECT | ADDITIONAL FEATURES ES |  | ADDITIONAL FEATURES FR | [37 empty] | Production Completed
STP_005-003 | Data Enrichment | RMU | SFU | OK | 2023-03-03 | 2023-03-08 |  | PSR025695 | 025695 | PSR025695 | PROCESSING UNIT, ACCELERATED, APC122, P/N 362100410, ELECTRICAL BOX ASSEMBLY; FOR MCC BAOSTEEL SLAG POT CARRIER MODEL BGC-70B SERIAL NO. BGC-70B-14004 WITH CUMMINS ENGINE MODEL QSM11 NO. 35321838 | PROCESSING UNIT, ACCELERATED, APC122, P/N 362100410, ELECTRICAL BOX ASSEMBLY; FOR MCC BAOSTEEL SLAG POT CARRIER MODEL BGC-70B SERIAL NO. BGC-70B-14004 WITH CUMMINS ENGINE MODEL QSM11 NO. 35321838 | AY | 0 | 0 | CRITICAL | B | PD | 6175 | ERSA | OTHER |  |  |  | EX |  |  |  | URL NOT FOUND |  |  | 362100410 | [12 empty] | SLAG POT CARRIER C/W ENGINE | BGC-70B,QSM11 NO 35321838 | MCC BAOSTEEL, CUMMINS |  |  | BGC-70B-14004 |  |  |  |  | CLEANSED | PROCESSOR | NO MODIFIER | TYPE | ACCELERATED | MEMORY |  | PROCESSOR SPEED |  | INTERFACE TYPE |  | VOLTAGE RATING |  | CURRENT RATING |  | NUMBER OF INPUTS |  | NUMBER OF OUTPUTS |  | HAZARD CLASS |  | CERTIFICATION/STANDARD |  | ADDITIONAL FEATURES EN | UNIT, APC122, ELECTRICAL BOX ASSEMBLY | ADDITIONAL FEATURES ES |  | ADDITIONAL FEATURES FR | [35 empty] | Production Completed
STP_005-003 | Data Enrichment | RMU | SFU | OK | 2023-03-03 | 2023-03-08 |  | PSR950896 | 950896 | PSR950896 | PROCESSOR, COMMUNICATI ON, PN: 6GK7-542-5FX00- 0XE0, S7-1500- PROFIBUS 1542- 5, BRAND: SIEMENS | PROCESSOR, COMMUNICATI ON, PN: 6GK7-542-5FX00- 0XE0, S7-1500- PROFIBUS 1542- 5, BRAND: SIEMENS | AY | 0 | 0 | CRITICAL | B | PD | 1600 | ERSA | OTHERS | PN: 6GK7-542-5FX00- 0XE0 | 0003000032 | SIEMENS | EX |  |  |  | https://docs.rs-online.com/c86a/A700000006981327.pdf |  | SIEMENS | 6GK7542-5FX00-0XE0 | [6 empty] | SIEMENS | [15 empty] | Enriched | PROCESSOR | NO MODIFIER | TYPE | COMMUNICATION | MEMORY |  | PROCESSOR SPEED | 9.6 kbit/Sec-12 Mbit/sec | INTERFACE TYPE | PROFIBUS | VOLTAGE RATING | 15 VDC | CURRENT RATING |  | NUMBER OF INPUTS |  | NUMBER OF OUTPUTS |  | HAZARD CLASS |  | CERTIFICATION/STANDARD |  | ADDITIONAL FEATURES EN | CP 1542-5 FOR CONNECTING SIMATIC S7-1500 TO PROFIBUS | ADDITIONAL FEATURES ES |  | ADDITIONAL FEATURES FR | [35 empty] | Production Completed
STP_005-003 | Data Enrichment | RMU | SFU | OK | 2023-03-03 | 2023-03-08 |  | PSR046581 | 046581 | PSR046581 | PROCESSOR, COMMUNICATION, ORDER CODE: 6G | PROCESSOR, COMMUNICATION, ORDER CODE: 6GK7542-5FX00-0XE0, CP 1542-5 FOR CONNECTING SIMATIC S7-1500 TO PROFIBUS DP DPV1-MASTER OR DP-SLAVE, S7-AND PG/OP COMMUNICATION, CLOCK SYNCHRONISATION DIAGNOSTICS, LESS DATA, BRAND: SIEMENS | PC | 0 | 0 |  | C | PD | 1600 | ERSA | OTHERS | ORDER CODE: 6GK7542-5FX00-0XE0 | 3000032 | SIEMENS | EX |  |  |  | https://docs.rs-online.com/c86a/A700000006981327.pdf |  | SIEMENS | 6GK7542-5FX00-0XE0 | [6 empty] | SIEMENS | [15 empty] | Enriched | PROCESSOR | NO MODIFIER | TYPE | COMMUNICATION | MEMORY |  | PROCESSOR SPEED | 9.6 kbit/Sec-12 Mbit/sec | INTERFACE TYPE | PROFIBUS | VOLTAGE RATING | 15 VDC | CURRENT RATING |  | NUMBER OF INPUTS |  | NUMBER OF OUTPUTS |  | HAZARD CLASS |  | CERTIFICATION/STANDARD |  | ADDITIONAL FEATURES EN | CP 1542-5 FOR CONNECTING SIMATIC S7-1500 TO PROFIBUS DP DPV1-MASTER OR DP-SLAVE, S7-AND PG/OP COMMUNICATION, CLOCK SYNCHRONISATION DIAGNOSTICS, LESS DATA | ADDITIONAL FEATURES ES |  | ADDITIONAL FEATURES FR | [35 empty] | Production Completed
STP_005-003 | Data Enrichment | RMU | SFU | OK | 2023-03-03 | 2023-03-08 |  | PSR045574 | 045574 | PSR045574 | PROCESSOR, COMMUNICATION, P/N 6GK7443-5DX05-0XE0, CP443-5 EXTENDED FOR CONNECT OF SIMATIC S7-400 TO PROFIBUS, DP, S5-COMPATIBLE PG/OP - AND S7- COMMUNICATION; MFR: SIEMENS | PROCESSOR, COMMUNICATION, P/N 6GK7443-5DX05-0XE0, CP443-5 EXTENDED FOR CONNECT OF SIMATIC S7-400 TO PROFIBUS, DP, S5-COMPATIBLE PG/OP - AND S7- COMMUNICATION; MFR: SIEMENS | UT | 0 | 0 | CONSUMABLES | C | PD | 1600 | ERSA | OTHERS |  |  |  | EX |  |  | SIEMENS INC. | https://docs.rs-online.com/987b/A700000006610504.pdf |  | SIEMENS | 6GK7443-5DX05-0XE0 | [6 empty] | SIEMENS INC. | [15 empty] | Enriched | PROCESSOR | NO MODIFIER | TYPE | COMMUNICATION | MEMORY |  | PROCESSOR SPEED | 9.6 kbit/Sec-12 Mbit/sec | INTERFACE TYPE | PROFIBUS | VOLTAGE RATING | 15 VDC | CURRENT RATING |  | NUMBER OF INPUTS |  | NUMBER OF OUTPUTS |  | HAZARD CLASS |  | CERTIFICATION/STANDARD |  | ADDITIONAL FEATURES EN | CP 443-5 Extended for connection of SIMATIC S7-400 to PROFIBUS DP, S5-compatible, PG/OP and S7 communication | ADDITIONAL FEATURES ES |  | ADDITIONAL FEATURES FR | [35 empty] | Production Completed
STP_005-003 | Data Enrichment | RMU | SFU | OK | 2023-03-03 | 2023-03-08 |  | PSR201455 | 201455 | PSR201455 | PROCESSOR, COMMUNICATION, PROFIBUS, P/N 6GK7 443-5DX04-0XE0/V6.0, CP 443-5 EXT, DP MASTER WITH SYNC/FREEZE AND REDUNDANCY, DIRECT DATA EXCHANGE, CONSTANT BUS CYCLE TIME, SEND/RECEIVED INTERFACE, S7 COMMUNICATION, TIME-OF-DAY SYNCHRONIZATION | PROCESSOR, COMMUNICATION, PROFIBUS, P/N 6GK7 443-5DX04-0XE0/V6.0, CP 443-5 EXT, DP MASTER WITH SYNC/FREEZE AND REDUNDANCY, DIRECT DATA EXCHANGE, CONSTANT BUS CYCLE TIME, SEND/RECEIVED INTERFACE, S7 COMMUNICATION, TIME-OF-DAY SYNCHRONIZATION ROUTING, DATA RECORD ROUTING, DPV1, FIRMWARE V6.0, BRAND: SIEMENS | UT | 0 | 0 | CONSUMABLES | C | PD | 5100 | ERSA | OTHERS | 6GK7443-5DX04-0XE0/V6.0 | 0003000032 | SIEMENS | EX |  |  |  | https://www.nexinstrument.com/assets/images/pdf/6GK7443-5DX04-0XE0.pdf |  | SIEMENS | 6GK7443-5DX04-0XE0/V6.0 | [6 empty] | SIEMENS | [15 empty] | Enriched | PROCESSOR | NO MODIFIER | TYPE | COMMUNICATION | MEMORY |  | PROCESSOR SPEED | 9.6 kbit/Sec-12 Mbit/sec | INTERFACE TYPE | PROFIBUS | VOLTAGE RATING | 5 VDC | CURRENT RATING |  | NUMBER OF INPUTS |  | NUMBER OF OUTPUTS |  | HAZARD CLASS |  | CERTIFICATION/STANDARD |  | ADDITIONAL FEATURES EN | CP 443-5 EXT, DP MASTER WITH SYNC/FREEZE AND REDUNDANCY, DIRECT DATA EXCHANGE, CONSTANT BUS CYCLE TIME, SEND/RECEIVED INTERFACE, S7 COMMUNICATION, TIME-OF-DAY SYNCHRONIZATION ROUTING, DATA RECORD ROUTING, DPV1, FIRMWARE V6.0, BR | ADDITIONAL FEATURES ES |  | ADDITIONAL FEATURES FR | [35 empty] | Production Completed
STP_005-003 | Data Enrichment | RMU | SFU | OK | 2023-03-03 | 2023-03-08 |  | PSR046523 | 046523 | PSR046523 | PROCESSOR, COMMUNICATIONS, MODEL: CP5711, P/N 6GK1571-1AA00, USB-ADAPTOR (USB V2.0) FOR CONNECTING A PG OR NOTEBOOK TO PROFIBUS OR MPI, MFR: SIEMENS | PROCESSOR, COMMUNICATIONS, MODEL: CP5711, P/N 6GK1571-1AA00, USB-ADAPTOR (USB V2.0) FOR CONNECTING A PG OR NOTEBOOK TO PROFIBUS OR MPI, MFR: SIEMENS | UT | 0 | 0 | CONSUMABLES | C | PD | 5100 | ERSA | OTHERS |  |  |  | EX |  |  | GRAM INDUSTRIAL, INC. | https://docs.rs-online.com/abf3/A700000006610384.pdf |  | SIEMENS | 6GK1571-1AA00 | [6 empty] | GRAM INDUSTRIAL, INC. | [15 empty] | Enriched | PROCESSOR | NO MODIFIER | TYPE | COMMUNICATION | MEMORY |  | PROCESSOR SPEED | 9.6 kbit/Sec-12 Mbit/sec | INTERFACE TYPE | PROFIBUS | VOLTAGE RATING | 24 VDC | CURRENT RATING |  | NUMBER OF INPUTS |  | NUMBER OF OUTPUTS |  | HAZARD CLASS |  | CERTIFICATION/STANDARD |  | ADDITIONAL FEATURES EN | CP5711 USB-ADAPTOR (USB V2.0) FOR CONNECTING A PG OR NOTEBOOK TO PROFIBUS OR MPI | ADDITIONAL FEATURES ES |  | ADDITIONAL FEATURES FR | [35 empty] | Production Completed
STP_005-003 | Data Enrichment | RMU | SFU | OK | 2023-03-03 | 2023-03-08 |  | PSR954253 | 954253 | PSR954253 | PROTECTION, CURRENT, MEASURING INSTRUMENT, 1P4, TYPE: 191-240-23, MFR: JUMO | PROTECTION, CURRENT, MEASURING INSTRUMENT, 1P4, TYPE: 191-240-23, MFR: JUMO | PC | 0 | 0 | CRITICAL | B | PD | 4015 | ERSA | OTHER | 191-240-23 |  |  | EX |  |  |  | URL NOT FOUND |  | JUMO | 191-240-23 | [22 empty] | CLEANSED | PROTECTOR | No Modifier | TYPE | CURRENT, MEASURING INSTRUMENT | SIZE |  | MATERIAL |  | HAZARD CLASS |  | CERTIFICATION/STANDARD |  | ADDITIONAL FEATURES EN | 1P4 | ADDITIONAL FEATURES ES |  | ADDITIONAL FEATURES FR | [45 empty] | Production Completed
STP_005-003 | Data Enrichment | RMU | SFU | OK | 2023-03-03 | 2023-03-08 |  | PSR029522 | 029522 | PSR029522 | PSRLT-11.18-MN-POSITIONER, PNEUMATIC, SA/CL-2, TYPE ND 1/4, WITH BY-PASS VALVE, 1/4 NPTF AIR SUPPLY / OUTPUT1 / OUTPUT2 / INSTRUMENT CONNECTION, WITH BYPASS VALVE, REVERSE ACTION, 7 BAR MAX. SUPPLY | PSRLT-11.18-MN-POSITIONER, PNEUMATIC, SA/CL-2, TYPE ND 1/4, WITH BY-PASS VALVE, 1/4 NPTF AIR SUPPLY / OUTPUT1 / OUTPUT2 / INSTRUMENT CONNECTION, WITH BYPASS VALVE, REVERSE ACTION, 7 BAR MAX. SUPPLY, +70C OPERATING TEMPERATURE, 293 MM STROKE ; INCLUDING OPERATION & MAINTENANCE MANUAL; MFR: STI S.r.l. | PC | 1 | 1 | CONSUMABLES | B | V1 | 1600 | ERSA | OTHERS |  |  |  | HB |  |  | GENERAL EXPORTATION (H.K.) CO., LTD. | https://www.stiactuation.com/en/products/pt-series/sa-cl |  | STI SRL | SA/CL-2 | [6 empty] | GENERAL EXPORTATION (H.K.) CO., LTD. | [15 empty] | Enriched | POSITIONER | NO MODIFIER | TYPE | PNEUMATIC | POWER SUPPLY |  | PRESSURE RATING | 2.5-7 BAR | END CONNECTION | 1/4 IN FNPT AIR SUPPLY/OUTPUT 1/OUTPUT 2/INSTRUMENT | MATERIAL |  | SPEED RATING |  | TEMPERATURE RATING | -20 TO 70 DEG C | INDICATION TYPE |  | MOUNTING TYPE |  | SIZE |  | HAZARD CLASS |  | CERTIFICATION/STANDARD |  | ADDITIONAL FEATURES EN | PSRLT-11.18-MN, FEEDING CONNECTION: ND 1/4 IN, C/W BYPASS VALVE, REVERSE ACTION, STROKE: 293 MM, C/W OPERATION & MAINTENANCE MANUAL | ADDITIONAL FEATURES ES |  | ADDITIONAL FEATURES FR | [31 empty] | Production Completed
STP_005-003 | Data Enrichment | RMU | SFU | OK | 2023-03-03 | 2023-03-08 |  | PSR041582 | 041582 | PSR041582 | PSRLT-13.03-MN-PLUG, P/N 260 407, CEE TYPE, 63 AMPERES, 4 POLE (3P+E), 500V, STANDARD: IEC/EN 60309, IP67; BRAND: WALTHER, GERMANY | PSRLT-13.03-MN-PLUG, P/N 260 407, CEE TYPE, 63 AMPERES, 4 POLE (3P+E), 500V, STANDARD: IEC/EN 60309, IP67; BRAND: WALTHER, GERMANY | PC | 20 | 30 | CONSUMABLES | B | V1 | 1600 | ERSA | OTHERS |  |  |  | HB |  |  | ORMOC LIBERTY MARKETING, INC. | https://www.walther-werke.de/pdf/datasheets/PD_260407_EN.pdf | [9 empty] | WALTHER, GERMANY | 260407 | ORMOC LIBERTY MARKETING, INC. | [13 empty] | Enriched | PLUG | ELECTRICAL | TYPE | CEE | VOLTAGE RATING | 500 V | CURRENT RATING | 63 A | NUMBER OF PINS |  | PIN MATERIAL |  | CONNECTION TYPE | SCREWED TERMINAL | SIZE |  | BODY MATERIAL | PLASTIC | NUMBER OF PHASE |  | HAZARD CLASS |  | CERTIFICATION/STANDARD | IEC/EN 60309 | ADDITIONAL FEATURES EN | PSRLT-13.03-MN, NUMBER OF POLES: 4 (3P+E), DEGREE OF PROTECTION: IP67 | ADDITIONAL FEATURES ES |  | ADDITIONAL FEATURES FR | [33 empty] | Production Completed
STP_005-003 | Data Enrichment | RMU | SFU | OK | 2023-03-03 | 2023-03-08 |  | PSR144685 | 144685 | PSR144685 | PSRLT-13.42-MN-PUMP AND MOTOR ASSEMBLY, SUBMERSIBLE CHEMICAL, CAPACITY: 210 LI/MIN; HEAD: 10 METERS; MATERIAL: SCS14/SUS316; DISCHARGE OPENING: 50 MM; MOTOR SPECS: 0.21M3/MIN, MOTOR: 0.75 kW, 230V, 60 Hz, 2 POLES, 3 PHASE, CABTYRE | PSRLT-13.42-MN-PUMP AND MOTOR ASSEMBLY, SUBMERSIBLE CHEMICAL, CAPACITY: 210 LI/MIN; HEAD: 10 METERS; MATERIAL: SCS14/SUS316; DISCHARGE OPENING: 50 MM; MOTOR SPECS: 0.21M3/MIN, MOTOR: 0.75 kW, 230V, 60 Hz, 2 POLES, 3 PHASE, CABTYRE CABLE: 6 METERS, CASING: SCS14, IMPELLER: SCS14, SUCTION COVER: SCS14 STRAINER STAND: SUS316, FLANGE: SCS14, INSULATION CLASS E, DIRECT START. | SE | 3 | 4 | CONSUMABLES | B | V1 | 1630 | ERSA | OTHERS |  |  |  | HB |  |  | FUJI TRADING CO., LTD. | URL NOT FOUND | [9 empty] | FUJI TRADING CO., LTD. | [15 empty] | CLEANSED | PUMP | SUBMERSIBLE | TYPE | CHEMICAL | HEAD RANGE | 10 M | POWER RATING |  | FLOW RATING | 210 LPM (0.21 M3/MIN) | INLET SIZE |  | OUTLET SIZE |  | NUMBER OF STAGES |  | DISCHARGE PRESSURE |  | SUCTION PRESSURE |  | BORE SIZE |  | SPEED RATING |  | DRIVE DETAILS | 230 VAC, 2 POLE, 3 PH, 60 HZ, 0.75 KW MOTOR | ELECTRICAL RATING |  | IMPELLER DIAMETER |  | IMPELLER MATERIAL | STAINLESS STEEL GRADE SCS14 | CASE MATERIAL | STAINLESS STEEL GRADE SCS14 | END CONNECTION |  | TEMPERATURE RATING |  | HAZARD CLASS |  | CERTIFICATION/STANDARD |  | ADDITIONAL FEATURES EN | PSRLT-13.42-MN, ASSEMBLY, C/W MOTOR, DISCHARGE OPENING: 50 MM, CABTYRE CABLE: 6 M, SUCTION COVER: SCS14, STRAINER STAND: STAINLESS STEEL 316, FLANGE: SCS14, INSULATION CLASS: E, DIRECT START | ADDITIONAL FEATURES ES |  | ADDITIONAL FEATURES FR | [15 empty] | Production Completed
STP_005-003 | Data Enrichment | RMU | SFU | OK | 2023-03-03 | 2023-03-08 |  | PSR053064 | 053064 | PSR053064 | PSRLT-13.62-MN-PUMP ASSEMBLY, SUBMERSIBLE, STAINLESS STEEL, CUTTER MECHANISM FOR CLOG-FREE OPERATION, MODEL: 80CQ21.5; DISCHARGE RATE: 0.6 M3/MIN, TOTAL HEAD: 12M, MOTOR OUTPUT: 1.5 KW, NO. OF PHASE: 3, 60 HZ; MFR: TSURUMI | PSRLT-13.62-MN-PUMP ASSEMBLY, SUBMERSIBLE, STAINLESS STEEL, CUTTER MECHANISM FOR CLOG-FREE OPERATION, MODEL: 80CQ21.5; DISCHARGE RATE: 0.6 M3/MIN, TOTAL HEAD: 12M, MOTOR OUTPUT: 1.5 KW, NO. OF PHASE: 3, 60 HZ; MFR: TSURUMI | AY | 3 | 4 | CONSUMABLES | B | V1 | 3000 | ERSA | OTHERS |  |  |  | HB |  |  | DAINAN TRADING | https://www.aussiepumps.com.au/PDF/tsurumi-submersible-pumps/2_Industrial%20submersible%20pumps_%204%20Corrosion%20Resistant%20Pumps/2_CQ%20corrosion%20resistant.pdf |  | TSURUMI | 80CQ21.5 | [6 empty] | DAINAN TRADING | [15 empty] | Enriched | PUMP | SUBMERSIBLE | TYPE |  | HEAD RANGE | 12 M | POWER RATING |  | FLOW RATING | 0.6 M3/MIN | INLET SIZE |  | OUTLET SIZE |  | NUMBER OF STAGES |  | DISCHARGE PRESSURE |  | SUCTION PRESSURE |  | BORE SIZE | 80 MM | SPEED RATING | 3000/3600 RPM | DRIVE DETAILS | 3 PH, 60 HZ, 1.5 KW DOL MOTOR | ELECTRICAL RATING |  | IMPELLER DIAMETER |  | IMPELLER MATERIAL | STAINLESS STEEL 304 | CASE MATERIAL | STAINLESS STEEL 304 | END CONNECTION | SCREWED FLANGE | TEMPERATURE RATING | 0-40 DEG C | HAZARD CLASS |  | CERTIFICATION/STANDARD |  | ADDITIONAL FEATURES EN | PSRLT-13.62-MN, CUTTER MECHANISM FOR CLOG-FREE OPERATION | ADDITIONAL FEATURES ES |  | ADDITIONAL FEATURES FR | [15 empty] | Production Completed
STP_005-003 | Data Enrichment | RMU | SFU | OK | 2023-03-03 | 2023-03-08 |  | PSR041581 | 041581 | PSR041581 | PSRLT-2.36-MN-RECEPTACLE, PORTABLE SOLID RUBBER COMBINATIONS, P/N 649 54 04, CEE TYPE, PANEL SOCKET 4 X 63A, TOWER VERSION, EXTERNAL DIMENSIONS: H X W X D): 450 X 270 X 270 MM, STANDARD: IEC/EN 60309, IP67; BRAND: WALTHER, GERMANY | PSRLT-2.36-MN-RECEPTACLE, PORTABLE SOLID RUBBER COMBINATIONS, P/N 649 54 04, CEE TYPE, PANEL SOCKET 4 X 63A, TOWER VERSION, EXTERNAL DIMENSIONS: H X W X D): 450 X 270 X 270 MM, STANDARD: IEC/EN 60309, IP67; BRAND: WALTHER, GERMANY | SE | 2 | 2 | CONSUMABLES | C | V1 | 1600 | ERSA | OTHERS |  |  |  | HB |  |  |  | https://www.walther-werke.de/nc/en/products-page/filter/ctrl/product/action/show/partno/6495404b-17/?tx_waltherwerkeproducts_productfilter%5Bebene%5D=5&tx_waltherwerkeproducts_productfilter%5Bebene2%5D=27&tx_waltherwerkeproducts_productfilter%5Bebene3%5D=96&tx_waltherwerkeproducts_productfilter%5B%40widget_0%5D%5BcurrentPage%5D=3&cHash=95bf505f44f250c027b9af0bf73b6821&tx_waltherwerkeproducts_productfilter%5Breferrer%5D=filter | [9 empty] | WALTHER, GERMANY | 649 54 04 | [14 empty] | CLEANSED | RECEPTACLE | ELECTRICAL | TYPE | PORTABLE | VOLTAGE RATING |  | CURRENT RATING |  | NEMA/IEC SIZE |  | NUMBER OF POLES |  | TERMINAL TYPE |  | NUMBER OF WIRES |  | DEGREE OF PROTECTION | IP67 | MOUNTING TYPE |  | MATERIAL | RUBBER | SIZE | WD 270 X HT 450 X DP 270 MM | HAZARD CLASS |  | CERTIFICATION/STANDARD | CEE, IEC/EN 60309 | ADDITIONAL FEATURES EN | SOLID RUBBER COMBINATIONS, PANEL SOCKET 4 X 63A, TOWER VERSION | ADDITIONAL FEATURES ES |  | ADDITIONAL FEATURES FR | [29 empty] | Production Completed
STP_005-003 | Data Enrichment | RMU | SFU | OK | 2023-03-03 | 2023-03-08 |  | PSR047373 | 047373 | PSR047373 | PSRLT-3.2-MN-REGULATOR, LH DOOR WINDOW, DOOR GROUP; FOR SUZUKI MULTICAB WITH CHASSIS NO. DD51T-438904 AND ENGINE MODEL F6A | PSRLT-3.2-MN-REGULATOR, LH DOOR WINDOW, DOOR GROUP; FOR SUZUKI MULTICAB WITH CHASSIS NO. DD51T-438904 AND ENGINE MODEL F6A | PC | 2 | 2 | CONSUMABLES | B | V1 | 5955 | ERSA | OTHERS |  |  |  | HB |  |  | ALDREI TRADING | URL NOT FOUND | [9 empty] | ALDREI TRADING | [5 empty] | MULTICAB W/ CHASSIS NO DD51T-438904 AND ENGINE | F6A | SUZUKI | [7 empty] | CLEANSED | REGULATOR | NO MODIFIER | TYPE | DOOR WINDOW, LEFT HAND | CONNECTION TYPE/PORT SIZE |  | OVERALL SIZE |  | FLOW RATING |  | PRESSURE RATING |  | TEMPERATURE RATING |  | BODY MATERIAL |  | HAZARD CLASS |  | CERTIFICATION/STANDARD |  | ADDITIONAL FEATURES EN | PSRLT-3.2-MN, DOOR GROUP | ADDITIONAL FEATURES ES |  | ADDITIONAL FEATURES FR | [37 empty] | Production Completed
STP_005-003 | Data Enrichment | RMU | SFU | OK | 2023-03-03 | 2023-03-08 |  | PSR038971 | 038971 | PSR038971 | PSRLT-4.71-MN-PLUG, MALE, 30A, 4-PRONG, 3-WIRE, 600VAC, HEAVY DUTY, WEATHERPROOF, HAZARDOUS LOCATION, P/N APJ-3485-M3, WITH MOUNTING BOX, MAKER: CROUSE HINDS | PSRLT-4.71-MN-PLUG, MALE, 30A, 4-PRONG, 3-WIRE, 600VAC, HEAVY DUTY, WEATHERPROOF, HAZARDOUS LOCATION, P/N APJ-3485-M3, WITH MOUNTING BOX, MAKER: CROUSE HINDS | PC | 3 | 4 | CONSUMABLES | B | V1 | 1600 | ERSA | OTHERS | APJ-3485-M3 | 0003000260 | CROUSEHINDS COMPANY | HB |  |  |  | https://www.se.com/us/en/product/download-pdf/APJ3485 |  | CROUSEHINDS COMPANY | APJ-3485-M3 | [22 empty] | CLEANSED | PLUG | ELECTRICAL | TYPE |  | VOLTAGE RATING | 600 VAC | CURRENT RATING | 30 A | NUMBER OF PINS | 4 | PIN MATERIAL |  | CONNECTION TYPE | MALE | SIZE |  | BODY MATERIAL |  | NUMBER OF PHASE |  | HAZARD CLASS |  | CERTIFICATION/STANDARD |  | ADDITIONAL FEATURES EN | PSRLT-4.71-MN, HEAVY DUTY, WEATHERPROOF, HAZARDOUS LOCATION, C/W MOUNTING BOX | ADDITIONAL FEATURES ES |  | ADDITIONAL FEATURES FR | [33 empty] | Production Completed
STP_005-003 | Data Enrichment | RMU | SFU | OK | 2023-03-03 | 2023-03-08 |  | PSR942468 | 942468 | PSR942468 | PSRLT-4.7-MN-RELAY, PROTECTION, FEEDER, GE MULTILIN F650, 125-250 VAC, 120-250 VAC, ORDER CODE: F650-N-A-B-F-1-G-0-HIC | PSRLT-4.7-MN-RELAY, PROTECTION, FEEDER, GE MULTILIN F650, 125-250 VAC, 120-250 VAC, ORDER CODE: F650-N-A-B-F-1-G-0-HIC | PC | 1 | 1 | CRITICAL | B | V1 | 1600 | ERSA | OTHER |  |  |  | HB |  |  | PROFEX INTERNATIONAL | https://www.gegridsolutions.com/products/brochures/f650_gea-12818b.pdf | https://www.cse-uniserve.com.au/pdf/GE_Multilin_F650_Specifications.pdf | GE | F650-N-A-B-F-1-G-0-HIC | [6 empty] | PROFEX INTERNATIONAL | [15 empty] | Enriched | RELAY | PROTECTIVE | TYPE | FEEDER | CONTACT RATING | 125-250 VDC 16 A | CURRENT RATING |  | VOLTAGE RATING | 120-230 Vac/110-250 VDC | SETTING RANGE |  | TERMINAL TYPE |  | CONTACT CONFIGURATION |  | NUMBER OF POLES |  | NUMBER OF PHASE |  | FREQUENCY RATING |  | TRIP CLASS |  | DISPLAY TYPE | GRAPHIC | MOUNTING TYPE |  | CONTACT MATERIAL |  | SIZE |  | HAZARD CLASS |  | CERTIFICATION/STANDARD |  | ADDITIONAL FEATURES EN | PSRLT-4.7-MN | ADDITIONAL FEATURES ES |  | ADDITIONAL FEATURES FR | [21 empty] | Production Completed
STP_005-003 | Data Enrichment | RMU | SFU | OK | 2023-03-03 | 2023-03-08 |  | PSR024752 | 024752 | PSR024752 | PSRLT-4.91-MN-READER, CARD, RADIO-FREQUENCY IDENTIFICATION (RFID), DISPLAY: 4 X 7-SEGMENT BLUE LIGHT LED, 125 KHz, DATABASE CAPACITY: APP. 8200 RECORDS, SERIAL INTERFACE: RS-232 & RS-485, BELL CONTROL RELAY: 1A, 12 V MAX., POWER S | PSRLT-4.91-MN-READER, CARD, RADIO-FREQUENCY IDENTIFICATION (RFID), DISPLAY: 4 X 7-SEGMENT BLUE LIGHT LED, 125 KHz, DATABASE CAPACITY: APP. 8200 RECORDS, SERIAL INTERFACE: RS-232 & RS-485, BELL CONTROL RELAY: 1A, 12 V MAX., POWER SUPPLY: DC 9 V, 500 mA, INSTALLATION: WALL-MOUNT OR DESKTOP | UT | 2 | 2 | CONSUMABLES | B | V1 | 5100 | ERSA | OTHERS |  |  |  | HB |  |  | JUNKAT TRADING AND SERVICES | URL NOT FOUND | [9 empty] | JUNKAT TRADING AND SERVICES | [15 empty] | CLEANSED | READER | CARD | TYPE | RADIO-FREQUENCY IDENTIFICATION | INTERFACE TYPE | SERIAL, RS-232, RS-485 | DATA TRANSFER RATE |  | SCANNING TIME |  | MEMORY TYPE |  | MEMORY |  | SIZE |  | ELECTRICAL RATING | 9 VDC 500 MA 125 KHz | HAZARD CLASS |  | CERTIFICATION/STANDARD |  | ADDITIONAL FEATURES EN | DISPLAY: 4 X 7-SEGMENT BLUE LIGHT LED, DATABASE CAPACITY: APP 8200 RECORDS, BELL CONTROL RELAY: 12 V MAX 1A, INSTALLATION: WALL-MOUNT OR DESKTOP | ADDITIONAL FEATURES ES |  | ADDITIONAL FEATURES FR | [35 empty] | Production Completed
STP_005-003 | Data Enrichment | RMU | SFU | OK | 2023-03-03 | 2023-03-08 |  | PSR465754 | 465754 | PSR465754 | PSRLT-5.44-MN-RELAY, BOOSTER, MODEL XB102, 30 TO 83 DEG C AMBIENT TEMPERATURE, AIR CONNECTION: RC 3/8, WITH BRACKET, MAKER: SSS CO., LTD. | PSRLT-5.44-MN-RELAY, BOOSTER, MODEL XB102, 30 TO 83 DEG C AMBIENT TEMPERATURE, AIR CONNECTION: RC 3/8, WITH BRACKET, MAKER: SSS CO., LTD. | PC | 2 | 2 | CONSUMABLES | B | V1 | 1600 | ERSA | OTHERS |  |  |  | HB | SSS CO., LTD. | MODEL: XB102 | FUJI TRADING CO., LTD. | https://www.posi3s.com/en/product/index.php?c=product_view&pk=1591007350 | https://www.posi3s.com/images/product/1591007350/1591007350_90.pdf | SSS CO., LTD. | XB102 | [6 empty] | FUJI TRADING CO., LTD. | [15 empty] | Enriched | RELAY | BOOSTER | TYPE |  | SUPPLY PRESSURE | 1.03 MPA | INPUT PRESSURE | 1.03 MPA | OUTPUT PRESSURE |  | PRESSURE RATIO | 1:1 | AIR CONSUMPTION |  | OUTPUT FLOW |  | DEADBAND PRESSURE |  | TEMPERATURE RATING | -30 TO 83 DEG C | PORT SIZE | 3/8 IN RC | MATERIAL |  | HAZARD CLASS |  | CERTIFICATION/STANDARD |  | ADDITIONAL FEATURES EN | PSRLT-5.44-MN, C/W BRACKET | ADDITIONAL FEATURES ES |  | ADDITIONAL FEATURES FR | [29 empty] | Production Completed
STP_005-003 | Data Enrichment | RMU | SFU | OK | 2023-03-03 | 2023-03-08 |  | PSR036554 | 036554 | PSR036554 | PSRLT-5.46-MN-RETAINER, SHAFT, P/N HB260A0340, BREAKER BODY PARTS; FOR OKADA 2600 HYDRAULIC BREAKER WITH SERIAL NO. 686T | PSRLT-5.46-MN-RETAINER, SHAFT, P/N HB260A0340, BREAKER BODY PARTS; FOR OKADA 2600 HYDRAULIC BREAKER WITH SERIAL NO. 686T | PC | 5 | 8 | CONSUMABLES | B | V1 | 5955 | ERSA | OTHERS |  |  |  | HB |  |  | MONARK EQUIPMENT CORP. | https://www.hexindoparts.com/products/shaft-retainer |  | OKADA | HB260A0340 | [6 empty] | MONARK EQUIPMENT CORP. | [5 empty] | HYDRAULIC BREAKER | 2600 | OKADA |  |  | 686T |  |  |  |  | CLEANSED | RETAINER | NO MODIFIER | TYPE | SHAFT | SIZE |  | MATERIAL |  | HAZARD CLASS |  | CERTIFICATION/STANDARD |  | ADDITIONAL FEATURES EN | PSRLT-5.46-MN, BREAKER BODY PARTS | ADDITIONAL FEATURES ES |  | ADDITIONAL FEATURES FR | [45 empty] | Production Completed
STP_005-003 | Data Enrichment | RMU | SFU | OK | 2023-03-03 | 2023-03-08 |  | PSR040810 | 040810 | PSR040810 | PSRLT-5.8-MN-RETAINER, RING, NECK, P/N 4542500, POSITION NO.: 25, REFERENCE DWG NO.: RXN-45; FOR PRESSURE PUMP 2A/B, HYDROSEAL, PUMP TYPE: RXN-45-3, MFR: TSUNAMI PUMP | PSRLT-5.8-MN-RETAINER, RING, NECK, P/N 4542500, POSITION NO.: 25, REFERENCE DWG NO.: RXN-45; FOR PRESSURE PUMP 2A/B, HYDROSEAL, PUMP TYPE: RXN-45-3, MFR: TSUNAMI PUMP | PC | 4 | 6 | CONSUMABLES | B | V1 | 3000 | ERSA | OTHERS |  |  |  | HB |  |  | GOTESCO MARKETING INC | https://www.onga.com.au/_repository/file/1/Default/documents/SXParts-SBI45.pdf |  | PENTAIR | 4542500 | TSUNAMI PUMP | [5 empty] | GOTESCO MARKETING INC | [5 empty] | PRESSURE PUMP 2A/B, HYDROSEAL | RXN-45-3 | TSUNAMI PUMP | RXN-45,POS: 25 | [6 empty] | CLEANSED | RETAINER | NO MODIFIER | TYPE | NECK RING | SIZE |  | MATERIAL |  | HAZARD CLASS |  | CERTIFICATION/STANDARD |  | ADDITIONAL FEATURES EN | PSRLT-5.8-MN | ADDITIONAL FEATURES ES |  | ADDITIONAL FEATURES FR | [45 empty] | Production Completed
STP_005-003 | Data Enrichment | RMU | SFU | OK | 2023-03-03 | 2023-03-08 |  | PSR040823 | 040823 | PSR040823 | PSRLT-5.8-MN-RETAINER, STRAP, P/N 4543000, POSITION NO.: 30, REFERENCE DWG NO.: RXN-45; FOR PRESSURE PUMP 2A/B, HYDROSEAL, PUMP TYPE: RXN-45-3, MFR: TSUNAMI PUMP | PSRLT-5.8-MN-RETAINER, STRAP, P/N 4543000, POSITION NO.: 30, REFERENCE DWG NO.: RXN-45; FOR PRESSURE PUMP 2A/B, HYDROSEAL, PUMP TYPE: RXN-45-3, MFR: TSUNAMI PUMP | PC | 3 | 4 | CONSUMABLES | B | V1 | 3000 | ERSA | OTHERS |  |  |  | HB |  |  | GOTESCO MARKETING INC | https://www.onga.com.au/_repository/file/1/Default/documents/SXParts-SBI45.pdf |  | PENTAIR | 4543000 | TSUNAMI PUMP | [5 empty] | GOTESCO MARKETING INC | [5 empty] | PRESSURE PUMP 2A/B, HYDROSEAL | RXN-45-3 | TSUNAMI PUMP | RXN-45,POS: 30 | [6 empty] | CLEANSED | RETAINER | NO MODIFIER | TYPE | STRAP | SIZE |  | MATERIAL |  | HAZARD CLASS |  | CERTIFICATION/STANDARD |  | ADDITIONAL FEATURES EN | PSRLT-5.8-MN | ADDITIONAL FEATURES ES |  | ADDITIONAL FEATURES FR | [45 empty] | Production Completed
STP_005-003 | Data Enrichment | RMU | SFU | OK | 2023-03-03 | 2023-03-08 |  | PSR598181 | 598181 | PSR598181 | PSRLT-6.65-MN-PUMP ASSEMBLY, METERING, MODEL LK-47VC-02, CAPACITY: 2.0 LPM, PRESSURE: 0.8 MPa MAXIMUM, WITH DRIVE MOTOR, 0.2 kW, 440V, 60 Hz, 3 PHASE, TEFC, OUTDOOR TYPE, MANUFACTURER: IWAKI CO., LTD., JAPAN. | PSRLT-6.65-MN-PUMP ASSEMBLY, METERING, MODEL LK-47VC-02, CAPACITY: 2.0 LPM, PRESSURE: 0.8 MPa MAXIMUM, WITH DRIVE MOTOR, 0.2 kW, 440V, 60 Hz, 3 PHASE, TEFC, OUTDOOR TYPE, MANUFACTURER: IWAKI CO., LTD., JAPAN. | AY | 3 | 4 | CRITICAL | B | V1 | 3000 | ERSA | OTHERS |  |  |  | HB |  |  | MESCO, INC. | http://www.iwaki.hk/catalog/images/download/LK_A0033-16.pdf |  | IWAKI CO., LTD., JAPAN. | LK-47VC-02 | [6 empty] | MESCO, INC. | [15 empty] | CLEANSED | PUMP | METERING | TYPE | OUTDOOR | HEAD RANGE |  | POWER RATING |  | FLOW RATING | 2 LPM | PRESSURE RATING | 0.8 MPA | VISCOSITY |  | SPEED RATING |  | DRIVE DETAILS | 440 VAC, 60 Hz, 3 PH, 0.2 kW, TEFC MOTOR | ELECTRICAL RATING |  | TURNDOWN RATIO |  | HOUSING MATERIAL |  | MOUNTING TYPE |  | HAZARD CLASS |  | CERTIFICATION/STANDARD |  | ADDITIONAL FEATURES EN | PSRLT-6.65-MN, ASSEMBLY | ADDITIONAL FEATURES ES |  | ADDITIONAL FEATURES FR | [27 empty] | Production Completed
STP_005-003 | Data Enrichment | RMU | SFU | OK | 2023-03-03 | 2023-03-08 |  | PSR014224 | 014224 | PSR014224 | PSRLT-6.86-MN-REGULATOR, CYLINDER, P/N 2124332-67-000, FOR HIGH PURITY APPLICATIONS FEATURING A 316L STAINLESS STEEL DIAPHRAGM; DUAL STAGE, FIVE-PORT, CHROME-PLATED FORGED BRASS, MAXIMUM DELIVERY PRESSURE: 200 PSIG (14 BAR); DIAPHRAGM | PSRLT-6.86-MN-REGULATOR, CYLINDER, P/N 2124332-67-000, FOR HIGH PURITY APPLICATIONS FEATURING A 316L STAINLESS STEEL DIAPHRAGM; DUAL STAGE, FIVE-PORT, CHROME-PLATED FORGED BRASS, MAXIMUM DELIVERY PRESSURE: 200 PSIG (14 BAR); DIAPHRAGM VALVE WITH 1/4-INCH CHROME-PLATED BRASS COMPRESSION TUBE FITTING OUTLET; 1/4-INCH FPT INLET; 0~4000 PSI/0-280 BAR DUAL-SCALE INLET GAUGE; 0~400 PSI/0-28 BAR DUAL-SCALE OUTLET GAUGE; MAXIMUM INLET PRESSURE: 3000 PSIG (210 BAR), BRAND: ALPHAGAZ | PC | 2 | 2 | CONSUMABLES | B | V1 | 4090 | ERSA | OTHERS |  |  |  | HB |  |  | VANEX TRADING CORPORATION | URL NOT FOUND | [9 empty] | ALPHAGAZ | 2124332-67-000 | VANEX TRADING CORPORATION | [13 empty] | CLEANSED | REGULATOR | PRESSURE | TYPE | CYLINDER | CONNECTION TYPE/PORT SIZE |  | REGULATING RANGE |  | SIZE |  | FLOW RATING |  | PRESSURE RATING |  | TEMPERATURE RATING |  | BODY MATERIAL | CHROME-PLATED FORGED BRASS | OPERATOR TYPE |  | DISPLAY TYPE |  | HAZARD CLASS |  | CERTIFICATION/STANDARD |  | ADDITIONAL FEATURES EN | PSRLT-6.86-MN, FOR HIGH PURITY APPLICATIONS FEATURING A 316L STAINLESS STEEL DIAPHRAGM; DUAL STAGE, FIVE-PORT, MAXIMUM DELIVERY PRESSURE: 200 PSIG (14 BAR), DIAPHRAGM VALVE W/ 1/4 IN CHROME-PLATED BRASS COMPRESSION TUBE FITTING OUTLET, 1/4 IN FPT INLET, 0-4000 PSI/0-280 BAR DUAL-SCALE INLET GAUGE, 0-400 PSI/0-28 BAR DUAL-SCALE OUTLET GAUGE, MAXIMUM INLET PRESSURE: 3000 PSIG (210 BAR) | ADDITIONAL FEATURES ES |  | ADDITIONAL FEATURES FR | [31 empty] | Production Completed
STP_005-003 | Data Enrichment | RMU | SFU | OK | 2023-03-03 | 2023-03-08 |  | PSR051054 | 051054 | PSR051054 | PSRLT-7.03-MN-PUMP ASSEMBLY, MODEL: ADL3X11, FOR PRESSURE PUMP 2 FOR HYDROSEAL, Q: 2 M3/HR, H: 85 M, U: 440V, MFR: SHANDONG SHUANGLUN EMMERCOM PUMP CO., LTD | PSRLT-7.03-MN-PUMP ASSEMBLY, MODEL: ADL3X11, FOR PRESSURE PUMP 2 FOR HYDROSEAL, Q: 2 M3/HR, H: 85 M, U: 440V, MFR: SHANDONG SHUANGLUN EMMERCOM PUMP CO., LTD | AY | 1 | 1 | CONSUMABLES | B | V1 | 3000 | ERSA | OTHERS |  |  |  | HB |  |  |  | URL NOT FOUND |  | SHANDONG SHUANGLUN EMMERCOM PUMP CO., LTD | ADL3X11 | [22 empty] | CLEANSED | PUMP | ASSEMBLY | TYPE |  | HEAD RANGE | 85 M | FLOW RATING | 2 M3/HR | POWER RATING |  | INLET SIZE |  | OUTLET SIZE |  | DRIVE DETAILS |  | PRESSURE RATING |  | SPEED RATING |  | ELECTRICAL RATING | 440 V | HOUSING MATERIAL |  | DIAPHRAGM MATERIAL |  | TEMPERATURE RATING |  | HAZARD CLASS |  | CERTIFICATION/STANDARD |  | ADDITIONAL FEATURES EN | PSRLT-7.03-MN, PRESSURE PUMP 2 FOR HYDROSEAL | ADDITIONAL FEATURES ES |  | ADDITIONAL FEATURES FR | [25 empty] | Production Completed
STP_005-003 | Data Enrichment | RMU | SFU | chk | 2023-03-03 |  |  | PSR023073 | 023073 | PSR023073 | PSRLT-7.83-MN-SOCKET, P/N EVC005; FOR SENSORS, PLUG CONNECTION: M12, 4-POSITION, FEMALE CORD SET, 5-PIN, OPERATING VOLTAGE: 250V AC / 300V DC; CURRENT RATING [A]: 4, SILICON AND HALOGEN-FREE; GOLD-PLATED CONTACTS, BRAND: IFM EFECTOR | PSRLT-7.83-MN-SOCKET, P/N EVC005; FOR SENSORS, PLUG CONNECTION: M12, 4-POSITION, FEMALE CORD SET, 5-PIN, OPERATING VOLTAGE: 250V AC / 300V DC; CURRENT RATING [A]: 4, SILICON AND HALOGEN-FREE; GOLD-PLATED CONTACTS, BRAND: IFM EFECTOR | PC | 15 | 28 | CONSUMABLES | B | V1 | 1600 | ERSA | OTHERS |  |  |  | HB |  |  | FUJI TRADING CO., LTD. | URL NOT FOUND | [9 empty] | IFM EFECTOR | EVC005 | FUJI TRADING CO., LTD. | [13 empty] | CLEANSED | SOCKET | ELECTRICAL | TYPE |  | CONFIGURATION |  | NUMBER OF POLES |  | VOLTAGE RATING |  | CURRENT RATING |  | CONNECTION TYPE |  | MOUNTING TYPE |  | SIZE |  | MATERIAL |  | COLOUR |  | HAZARD CLASS |  | CERTIFICATION/STANDARD |  | ADDITIONAL FEATURES EN |  | ADDITIONAL FEATURES ES |  | ADDITIONAL FEATURES FR | [31 empty] | Production Completed
STP_005-003 | Data Enrichment | RMU | SFU | OK | 2023-03-03 | 2023-03-08 |  | PSR304005 | 304005 | PSR304005 | PSRLT-8.04-MN-RELAY, POWER, TYPE: MM2KP, 110VAC, 60 Hz, CONTACT FORM: DPDT, BRAND: OMRON | PSRLT-8.04-MN-RELAY, POWER, TYPE: MM2KP, 110VAC, 60 Hz, CONTACT FORM: DPDT, BRAND: OMRON | PC | 1 | 2 | CONSUMABLES | B | V1 | 1600 | ERSA | OTHERS | TYPE: MM2KP | 0003000328 | OMRON | HB |  |  | FUJI TRADING CO., LTD. | https://www.ia.omron.com/product/item/6910/ |  | OMRON | MM2KP 110VAC | [6 empty] | FUJI TRADING CO., LTD. |  | OMRON | [13 empty] | Enriched | RELAY | POWER | TYPE |  | COIL VOLTAGE | 110 VAC | NUMBER OF POLES | 2P | CONTACT CONFIGURATION | DPDT | CONTACT VOLTAGE RATING | 220 VAC/24 VDC | CONTACT CURRENT RATING | 5 A/4 A | MAX SWITCHING VOLTAGE |  | MAX SWITCHING CURRENT |  | MOUNTING TYPE | SOCKET | FREQUENCY RATING | 60 HZ | SIZE |  | TERMINAL TYPE | PLUG-IN | MATERIAL |  | HAZARD CLASS |  | CERTIFICATION/STANDARD |  | ADDITIONAL FEATURES EN | PSRLT-8.04-MN | ADDITIONAL FEATURES ES |  | ADDITIONAL FEATURES FR | [25 empty] | Production Completed
STP_005-003 | Data Enrichment | RMU | SFU | OK | 2023-03-03 | 2023-03-08 |  | PSR645549 | 645549 | PSR645549 | PSRLT-9.75-MN-RESIN, SUPERLIG 83, BISMUTH REMOVAL, MANUFACTURER: IBC ADVANCED TECHNOLOGIES INC., UTAH, U.S.A. | RESIN, SUPERLIG 83, BISMUTH REMOVAL, MANUFACTURER: IBC ADVANCED TECHNOLOGIES INC., UTAH, U.S.A. | KG | 0 | 0 | CONSUMABLES | C | PD | 4400 | ERSA | OTHERS |  |  |  | EX |  |  | IBC ADVANCED TECHNOLOGIES, INC. | URL NOT FOUND |  | IBC ADVANCED TECHNOLOGIES INC., UTAH, U.S.A. | [7 empty] | IBC ADVANCED TECHNOLOGIES, INC. | [15 empty] | CLEANSED | RESIN | NO MODIFIER | TYPE | BISMUTH REMOVAL | FORM |  | CONTAINER |  | BONDING TYPE |  | MATERIAL |  | COLOUR |  | TEMPERATURE RATING |  | HAZARD CLASS |  | CERTIFICATION/STANDARD |  | ADDITIONAL FEATURES EN | PSRLT-9.75-MN, SUPERLIG 83 | ADDITIONAL FEATURES ES |  | ADDITIONAL FEATURES FR | [37 empty] | Production Completed
STP_005-003 | Data Enrichment | RMU | SFU | OK | 2023-03-03 | 2023-03-08 |  | PSR168745 | 168745 | PSR168745 | RAMMER,URYU,MOD.F-INRAMMER, 60.2 MM DIA. | RAMMER,URYU,MOD.F-INRAMMER, 60.2 MM DIA. X 100.6 MM H, MODEL F-IN, URYU BRAND. | PC | 0 | 0 |  | C | PD | 4090 | ERSA | OTHERS | N/A | N/A | N/A | EX |  |  |  | URL NOT FOUND | [9 empty] | URYU | F-IN | [14 empty] | CLEANSED | TOOL | NO MODIFIER | TYPE | RAMMER | SIZE | DIA 60.2 X HT 100.6 MM | MATERIAL |  | HAZARD CLASS |  | CERTIFICATION/STANDARD |  | ADDITIONAL FEATURES EN |  | ADDITIONAL FEATURES ES |  | ADDITIONAL FEATURES FR | [45 empty] | Production Completed
STP_005-003 | Data Enrichment | RMU | SFU | OK | 2023-03-03 | 2023-03-08 |  | PSR952786 | 952786 | PSR952786 | REAR SEAL CRANK, FLYWHEEL HOUSING, P/N 4089542, FLYWHEEL HOUSING GROUP, FOR MCC BAOSTEEL SLAG POT CARRIER MODEL BGC-70B SERIAL NO. BGC-70B-14004 WITH CUMMINS ENGINE MODEL QSM11 NO. 35321838, MFR: CUMMINS | REAR SEAL CRANK, FLYWHEEL HOUSING, P/N 4089542, FLYWHEEL HOUSING GROUP, FOR MCC BAOSTEEL SLAG POT CARRIER MODEL BGC-70B SERIAL NO. BGC-70B-14004 WITH CUMMINS ENGINE MODEL QSM11 NO. 35321838, MFR: CUMMINS | KT | 0 | 0 | CRITICAL | A | PD | 5955 | ERSA | OTHER |  |  |  | EX |  |  |  | https://www.woodlineparts.com/products/pai-136097-cummins-4089542-rear-crankshaft-seal-l10-m11-ism-qsm |  |  | CUMMINS | 4089542 | [11 empty] | SLAG POT CARRIER C/W ENGINE | BGC-70B,QSM11 NO 35321838 | MCC BAOSTEEL, CUMMINS |  |  | BGC-70B-14004 |  |  |  |  | CLEANSED | SEAL | NO MODIFIER | TYPE | REAR CRANK SHAFT | DIMENSIONS |  | MATERIAL |  | HAZARD CLASS |  | CERTIFICATION/STANDARD |  | ADDITIONAL FEATURES EN | FLYWHEEL HOUSING GROUP | ADDITIONAL FEATURES ES |  | ADDITIONAL FEATURES FR | [45 empty] | Production Completed
STP_005-003 | Data Enrichment | RMU | SFU | OK | 2023-03-03 | 2023-03-08 |  | PSR942587 | 942587 | PSR942587 | RECEIVER, DRIER, P/N: 363-207-65030, COOLING SYSTEM; FOR TADANO MOBILE CRANE MODEL GR-800EX SERIAL NO. 549993 WITH ENGINE MODEL 6M60 & ENGINE NO. 6M60-233335 | RECEIVER, DRIER, P/N: 363-207-65030, COOLING SYSTEM; FOR TADANO MOBILE CRANE MODEL GR-800EX SERIAL NO. 549993 WITH ENGINE MODEL 6M60 & ENGINE NO. 6M60-233335 | PC | 0 | 0 | CONSUMABLES | A | PD | 6175 | ERSA | OTHERS |  |  |  | EX |  |  | MONARK EQUIPMENT CORP. | https://japanmachineryparts.com/store?brand=TADANO&page=66 |  | TADANO | 363-207-65030 | [6 empty] | MONARK EQUIPMENT CORP. | [5 empty] | MOBILE CRANE C/W ENGINE | GR-800EX,6M60-233335 | TADANO |  |  | 549993 |  |  |  |  | CLEANSED | RECEIVER | NO MODIFIER | TYPE | DRIER | FREQUENCY RATING |  | NUMBER OF CHANNELS |  | OPERATING RANGE |  | SIZE |  | MATERIAL |  | MOUNTING TYPE |  | HAZARD CLASS |  | CERTIFICATION/STANDARD |  | ADDITIONAL FEATURES EN | COOLING SYSTEM | ADDITIONAL FEATURES ES |  | ADDITIONAL FEATURES FR | [37 empty] | Production Completed
STP_005-003 | Data Enrichment | RMU | SFU | OK | 2023-03-03 | 2023-03-08 |  | PSR953072 | 953072 | PSR953072 | RECEIVER, LOAD CELL, P/N 71202166, WITH 1 STAINLESS STEEL ROCKER PIN, 1 STAINLESS STEEL SLIDER CUP WITH TEFLON BASE, 3 STAINLESS STEEL SHIMS(WITH DIFFERENT THICKNESS), 2 ORINGS, FOR SB-10T LOAD CELL, MNFR: METTLER TOLEDO | RECEIVER, LOAD CELL, P/N 71202166, WITH 1 STAINLESS STEEL ROCKER PIN, 1 STAINLESS STEEL SLIDER CUP WITH TEFLON BASE, 3 STAINLESS STEEL SHIMS(WITH DIFFERENT THICKNESS), 2 ORINGS, FOR SB-10T LOAD CELL, MNFR: METTLER TOLEDO | AY | 0 | 0 | CRITICAL | A | PD | 1600 | ERSA | OTHER |  |  |  | EX | METTLER TOLEDO | 71202166 |  | URL NOT FOUND |  | METTLER TOLEDO | 71202166 | [12 empty] | LOAD CELL | SB-10T | METTLER TOLEDO | [7 empty] | CLEANSED | RECEIVER | NO MODIFIER | TYPE | LOAD CELL | FREQUENCY RATING |  | NUMBER OF CHANNELS |  | OPERATING RANGE |  | SIZE |  | MATERIAL |  | MOUNTING TYPE |  | HAZARD CLASS |  | CERTIFICATION/STANDARD |  | ADDITIONAL FEATURES EN | C/W 1 STAINLESS STEEL ROCKER PIN, 1 STAINLESS STEEL SLIDER CUP W/ TEFLON BASE, 3 STAINLESS STEEL SHIMS W/ DIFFERENT THICKNESS, 2 ORINGS | ADDITIONAL FEATURES ES |  | ADDITIONAL FEATURES FR | [37 empty] | Production Completed
STP_005-003 | Data Enrichment | RMU | SFU | OK | 2023-03-03 | 2023-03-08 |  | PSR937626 | 937626 | PSR937626 | RECEIVER, P/N 5, 6, 10, 11, 102, FOR STACKING DEVICE OF MESCO CATHODE STRIPPING MACHINE | RECEIVER, P/N 5, 6, 10, 11, 102, FOR STACKING DEVICE OF MESCO CATHODE STRIPPING MACHINE | AY | 0 | 0 | CRITICAL | B | PD | 5920 | ERSA | OTHERS |  |  |  | EX |  |  | MESCO, INC. | URL NOT FOUND |  |  | 5 |  | 6 |  | 10 |  | 11¦102 | MESCO, INC. | [5 empty] | STACKING DEVICE OF CATHODE STRIPPING MACHINE |  | MESCO | [7 empty] | CLEANSED | RECEIVER | NO MODIFIER | TYPE |  | FREQUENCY RATING |  | NUMBER OF CHANNELS |  | OPERATING RANGE |  | SIZE |  | MATERIAL |  | MOUNTING TYPE |  | HAZARD CLASS |  | CERTIFICATION/STANDARD |  | ADDITIONAL FEATURES EN |  | ADDITIONAL FEATURES ES |  | ADDITIONAL FEATURES FR | [37 empty] | Production Completed
STP_005-003 | Data Enrichment | RMU | SFU | OK | 2023-03-03 | 2023-03-08 |  | PSR019453 | 019453 | PSR019453 | RECEIVER, UPPER, PDX, P/N: 61043499, STAINLESS STEEL, POWERCELL, WITH O-RING, MFR: METTLER TOLEDO, FOR TRUCKSCALE | RECEIVER, UPPER, PDX, P/N: 61043499, STAINLESS STEEL, POWERCELL, WITH O-RING, MFR: METTLER TOLEDO, FOR TRUCKSCALE | PC | 0 | 0 | CONSUMABLES | C | PD | 4090 | ERSA | OTHERS |  |  |  | EX |  |  | UP TOWN INDL SALES INC | https://candongdo.com/upload/tram-can-xe/PDX/PDX-Installation-Manual_En_01-11_HiRes.pdf |  | METTLER TOLEDO | 61043499 | [6 empty] | UP TOWN INDL SALES INC |  | POWERCELL |  |  |  | TRUCK SCALE |  | METTLER TOLEDO | [7 empty] | CLEANSED | RECEIVER | NO MODIFIER | TYPE | UPPER, PDX | FREQUENCY RATING |  | NUMBER OF CHANNELS |  | OPERATING RANGE |  | SIZE |  | MATERIAL | STAINLESS STEEL | MOUNTING TYPE |  | HAZARD CLASS |  | CERTIFICATION/STANDARD |  | ADDITIONAL FEATURES EN | C/W O-RING | ADDITIONAL FEATURES ES |  | ADDITIONAL FEATURES FR | [37 empty] | Production Completed
STP_005-003 | Data Enrichment | RMU | SFU | OK | 2023-03-03 | 2023-03-08 |  | PSR124874 | 124874 | PSR124874 | RECEIVER,SYNCHRO,110V/60HZ,W/SYNCHRONIZR | RECEIVER,SYNCHRO,110V/60HZ,W/SYNCHRONIZRMODEL TS-5N-2E-11 | PC | 0 | 0 |  | C | PD | 4090 | ERSA | OTHERS | N/A | N/A | N/A | EX |  |  |  | URL NOT FOUND | [25 empty] | CLEANSED | RECEIVER | NO MODIFIER | TYPE | SYNCHRO | FREQUENCY RATING | 60 HZ | NUMBER OF CHANNELS |  | OPERATING RANGE | 110V | SIZE |  | MATERIAL |  | MOUNTING TYPE |  | HAZARD CLASS |  | CERTIFICATION/STANDARD |  | ADDITIONAL FEATURES EN | C/W SYNCHRONIZER MODEL: TS-5N-2E-11 | ADDITIONAL FEATURES ES |  | ADDITIONAL FEATURES FR | [37 empty] | Production Completed
STP_005-003 | Data Enrichment | RMU | SFU | OK | 2023-03-03 | 2023-03-08 |  | PSR640113 | 640113 | PSR640113 | RECORDER, PAPERLESS, MODEL DX1006-1-3/A3/CF1/M1, 6-CHANNEL, UNIVERSAL INPUT ENGLISH DISPLAY LANGUAGE, 6-POINTS ALARM OUTPUTS, 100 MM RECORDING WIDTH, AC110V 60HZ POWER SUPPLY, IP65, MFR:YOKOGAWA | RECORDER, PAPERLESS, MODEL DX1006-1-3/A3/CF1/M1, 6-CHANNEL, UNIVERSAL INPUT ENGLISH DISPLAY LANGUAGE, 6-POINTS ALARM OUTPUTS, 100 MM RECORDING WIDTH, AC110V 60HZ POWER SUPPLY, IP65, MFR:YOKOGAWA | UT | 0 | 0 | CRITICAL | B | PD | 4090 | ERSA | OTHERS |  |  |  | EX |  |  |  | https://web-material3.yokogawa.com/GS04L41B01-01E.pdf |  | YOKOGAWA | DX1006-1-3/A3/CF1/M1 | [22 empty] | Enriched | RECORDER | NO MODIFIER | TYPE | PAPERLESS, 6 CHANNEL | RECORDING PERIOD |  | ACCURACY |  | MEMORY |  | ELECTRICAL RATING | 110 VAC 60 HZ | DISPLAY DETAILS | 5.7 IN TFT color LCD | INTERFACE TYPE |  | SIZE | WD 144 X HT 144 X DP 224.1 MM | HAZARD CLASS |  | CERTIFICATION/STANDARD | UL,CSA | ADDITIONAL FEATURES EN | UNIVERSAL INPUT ENGLISH DISPLAY LANGUAGE, 6-POINTS ALARM OUTPUTS, RECORDING WIDTH: 100 MM, DEGREE OF PROTECTION: IP65 | ADDITIONAL FEATURES ES |  | ADDITIONAL FEATURES FR | [35 empty] | Production Completed
STP_005-003 | Data Enrichment | RMU | SFU | OK | 2023-03-03 | 2023-03-08 |  | PSR944326 | 944326 | PSR944326 | RECORDER, VIDEO, DIGITAL, MODEL: DS-9632NI-18, POWER SUPPLY: I/P : 100-240V – 50/60 Hz, 2A, 200W Max, CAPACITY: 8 PC X 4 TB HDD; BRAND: HIKVISION | RECORDER, VIDEO, DIGITAL, MODEL: DS-9632NI-18, POWER SUPPLY: I/P : 100-240V – 50/60 Hz, 2A, 200W Max, CAPACITY: 8 PC X 4 TB HDD; BRAND: HIKVISION | UT | 0 | 0 | CONSUMABLES | C | PD | 4090 | ERSA | OTHERS |  |  |  | EX |  |  | ORMOC LIBERTY MARKETING, INC. | https://www.hikvision.com/my/products/IP-Products/Network-Video-Recorders/Ultra-Series/DS-9632NI-I8/ | [9 empty] | HIKVISION | DS-9632NI-I8 | ORMOC LIBERTY MARKETING, INC. | [13 empty] | CLEANSED | RECORDER | NO MODIFIER | TYPE | NETWORK VIDEO, DIGITAL | RECORDING PERIOD |  | ACCURACY |  | MEMORY | 8 PC X 4 TB HDD | ELECTRICAL RATING | 100-240 VAC 2 A 50-60 Hz 200 W | DISPLAY DETAILS |  | INTERFACE TYPE |  | SIZE | WD 445 X HT 92 X DP 465 MM | HAZARD CLASS |  | CERTIFICATION/STANDARD |  | ADDITIONAL FEATURES EN |  | ADDITIONAL FEATURES ES |  | ADDITIONAL FEATURES FR | [35 empty] | Production Completed
STP_005-003 | Data Enrichment | RMU | SFU | OK | 2023-03-03 | 2023-03-08 |  | PSR949631 | 949631 | PSR949631 | RECORDER, VOICE, DIGITAL, ICD-PX470, 32 GB BUILT IN MEMORY, BLACK, BRAND: SONY | RECORDER, VOICE, DIGITAL, ICD-PX470, 32 GB BUILT IN MEMORY, BLACK, BRAND: SONY | PC | 0 | 0 | CONSUMABLES | C | PD | 4090 | ERSA | OTHERS |  |  |  | EX |  |  | DELIMA'S COMPUTER REPAIR AND SERVICES | https://www.sony.co.in/electronics/voice-recorders/icd-px470/specifications | [9 empty] | SONY | ICD-PX470 | DELIMA'S COMPUTER REPAIR AND SERVICES | [13 empty] | CLEANSED | RECORDER | NO MODIFIER | TYPE | VOICE, DIGITAL | RECORDING PERIOD |  | ACCURACY |  | MEMORY | 32 GB BUILT IN | ELECTRICAL RATING |  | DISPLAY DETAILS |  | INTERFACE TYPE |  | SIZE | WD 38.3 X HT 114.1 DP 19.3 MM | HAZARD CLASS |  | CERTIFICATION/STANDARD |  | ADDITIONAL FEATURES EN | COLOR: BLACK | ADDITIONAL FEATURES ES |  | ADDITIONAL FEATURES FR | [35 empty] | Production Completed
STP_005-003 | Data Enrichment | RMU | SFU | ASK PN | 2023-03-03 | 2023-03-08 |  | PSR200934 | 200934 | PSR200934 | RECTIFIER & TERMINAL UNIT, VMC TY VC462K-GAT, DWG. #3Y9G0012G001, BRAND: TOSHIBA | RECTIFIER & TERMINAL UNIT, VMC TY VC462K-GAT, DWG. #3Y9G0012G001, BRAND: TOSHIBA | PC | 0 | 0 | CONSUMABLES | C | PD | 1600 | ERSA | OTHERS |  |  |  | EX |  |  |  | URL NOT FOUND | [9 empty] | TOSHIBA | [8 empty] | 3Y9G0012G001 | [6 empty] | CLEANSED | RECTIFIER | No Modifier | TYPE |  | MAX PEAK REVERSE VOLTAGE |  | MAX DC FORWARD CURRENT |  | MAX RMS BRIDGE INPUT VOLTAGE |  | DC REVERSE VOLTAGE |  | FORWARD VOLTAGE |  | POWER DISSIPATION |  | TEMPERATURE RATING |  | CONNECTION TYPE |  | MOUNTING TYPE |  | ROHS COMPLIANCE |  | HAZARD CLASS |  | CERTIFICATION/STANDARD |  | ADDITIONAL FEATURES EN | W/ TERMINAL UNIT, VMC TY VC462K-GAT | ADDITIONAL FEATURES ES |  | ADDITIONAL FEATURES FR | [29 empty] | Production Completed
STP_005-003 | Data Enrichment | RMU | SFU | OK | 2023-03-03 | 2023-03-08 |  | PSR293876 | 293876 | PSR293876 | RECTIFIER ELEMENT, DIODE, TYPE SIH31-12, | RECTIFIER ELEMENT, DIODE, TYPE SIH31-12, DRAWING NO. APT2-01743A, PART NO.1&2, DWG. NO. GE25042, APPLICATION: AC EXCITER FOR 1000 KW GENERATOR BY SHINKO ELECTRIC CO., LTD. | PC | 0 | 0 |  | C | PD | 1600 | ERSA | OTHERS | N/A | N/A | N/A | EX |  |  |  | https://www.datasheets360.com/pdf/-3104739695725955395 |  |  | SIH31-12 |  | 1&2 | [10 empty] | AC EXCITER FOR 1000 KW GENERATOR |  | SHINKO ELECTRIC CO., LTD | APT2-01743A,GE25042 | [6 empty] | Enriched | RECTIFIER | No Modifier | TYPE |  | MAX PEAK REVERSE VOLTAGE | 1200 V | MAX DC FORWARD CURRENT | 150 A | MAX RMS BRIDGE INPUT VOLTAGE |  | DC REVERSE VOLTAGE |  | FORWARD VOLTAGE | 1.5 V | POWER DISSIPATION |  | TEMPERATURE RATING | -60 TO 150 DEG C | CONNECTION TYPE |  | MOUNTING TYPE | STUD | ROHS COMPLIANCE |  | HAZARD CLASS |  | CERTIFICATION/STANDARD |  | ADDITIONAL FEATURES EN | DIODE | ADDITIONAL FEATURES ES |  | ADDITIONAL FEATURES FR | [29 empty] | Production Completed
STP_005-003 | Data Enrichment | RMU | SFU | OK | 2023-03-03 | 2023-03-08 |  | PSR571755 | 571755 | PSR571755 | RECTIFIER, BRAKE, ELECTROMAGNETIC, MOTOR | RECTIFIER, BRAKE, ELECTROMAGNETIC, MOTOR TYPE TC-FX/FB-2B, 1.5KW, 3 PHASE, 4P, AC460V, 1.5KGF-M | PC | 0 | 0 |  | C | PD | 1600 | ERSA | OTHERS | N/A | N/A | N/A | EX |  |  |  | URL NOT FOUND | [15 empty] | MOTOR, 460 VAC, 3 PHASE, 4 POLE, 1.5 KGF-M, 1.5 KW | TC-FX/FB-2B | SUMITOMO | [7 empty] | CLEANSED | RECTIFIER | No Modifier | TYPE | ELECTROMAGNETIC BRAKE | MAX PEAK REVERSE VOLTAGE |  | MAX DC FORWARD CURRENT |  | MAX RMS BRIDGE INPUT VOLTAGE |  | DC REVERSE VOLTAGE |  | FORWARD VOLTAGE |  | POWER DISSIPATION |  | TEMPERATURE RATING |  | CONNECTION TYPE |  | MOUNTING TYPE |  | ROHS COMPLIANCE |  | HAZARD CLASS |  | CERTIFICATION/STANDARD |  | ADDITIONAL FEATURES EN |  | ADDITIONAL FEATURES ES |  | ADDITIONAL FEATURES FR | [29 empty] | Production Completed
STP_005-003 | Data Enrichment | RMU | SFU | OK | 2023-03-03 | 2023-03-08 |  | PSR603258 | 603258 | PSR603258 | RECTIFIER, BRAKE, TYPE O5F-4FB, FOR 3.7K | RECTIFIER, BRAKE, TYPE O5F-4FB, FOR 3.7KW MOTOR TYPE TC-FX/FB-5B, MAKER: SUMITOMO | PC | 0 | 0 |  | C | PD | 1600 | ERSA | OTHERS | N/A | N/A | N/A | EX |  |  |  | https://www.yoycart.com/Product/35313712269/ |  | SUMITOMO | 05F-4FB | [12 empty] | MOTOR, 3.7 KW | TC-FX/FB-5B | SUMITOMO | [7 empty] | CLEANSED | RECTIFIER | No Modifier | TYPE | BRAKE | MAX PEAK REVERSE VOLTAGE |  | MAX DC FORWARD CURRENT |  | MAX RMS BRIDGE INPUT VOLTAGE |  | DC REVERSE VOLTAGE |  | FORWARD VOLTAGE |  | POWER DISSIPATION |  | TEMPERATURE RATING |  | CONNECTION TYPE |  | MOUNTING TYPE |  | ROHS COMPLIANCE |  | HAZARD CLASS |  | CERTIFICATION/STANDARD |  | ADDITIONAL FEATURES EN |  | ADDITIONAL FEATURES ES |  | ADDITIONAL FEATURES FR | [29 empty] | Production Completed
STP_005-003 | Data Enrichment | RMU | SFU | chk | 2023-03-03 |  |  | PSR052648 | 052648 | PSR052648 | RECTIFIER, CARD, VMC, TYPE: VZ4-PL-D, OPERATING VOLTAGE: 3.3/6.6kV, MAKING AND BREAKING CAPACITY: AC3, RATING CONTROL VOLTAGE: AC.DC 100/110, SERIAL: 7Q0738; BRAND: MITSUBISHI | RECTIFIER, CARD, VMC, TYPE: VZ4-PL-D, OPERATING VOLTAGE: 3.3/6.6kV, MAKING AND BREAKING CAPACITY: AC3, RATING CONTROL VOLTAGE: AC.DC 100/110, SERIAL: 7Q0738; BRAND: MITSUBISHI | PC | 0 | 0 | CONSUMABLES | C | PD | 1600 | ERSA | OTHERS | TYPE: VZ4-PL-D | 0003000028 | MITSUBISHI | EX |  |  | EDISON ELECTRIC INTEGRATED INC. | URL NOT FOUND |  | MITSUBISHI | VZ4-PL-D | [6 empty] | EDISON ELECTRIC INTEGRATED INC. |  | MITSUBISHI | [13 empty] | CLEANSED | RECTIFIER | No Modifier | TYPE |  | MAX PEAK REVERSE VOLTAGE |  | MAX DC FORWARD CURRENT |  | MAX RMS BRIDGE INPUT VOLTAGE |  | DC REVERSE VOLTAGE |  | FORWARD VOLTAGE |  | POWER DISSIPATION |  | TEMPERATURE RATING |  | CONNECTION TYPE |  | MOUNTING TYPE |  | ROHS COMPLIANCE |  | HAZARD CLASS |  | CERTIFICATION/STANDARD |  | ADDITIONAL FEATURES EN |  | ADDITIONAL FEATURES ES |  | ADDITIONAL FEATURES FR | [29 empty] | Production Completed
STP_005-003 | Data Enrichment | RMU | SFU | OK | 2023-03-03 | 2023-03-08 |  | PSR039952 | 039952 | PSR039952 | RECTIFIER, DC, CONTACTOR, CODE: 21A2RECTCONT; MFR: MAKO TEKNOMECANIQUES INC. | RECTIFIER, DC, CONTACTOR, CODE: 21A2RECTCONT; MFR: MAKO TEKNOMECANIQUES INC. | PC | 0 | 0 | CONSUMABLES | C | PD | 1600 | ERSA | OTHERS |  |  |  | EX |  |  | MAKO TEKNOMECANIQUES INC. | URL NOT FOUND |  | MAKO TEKNOMECANIQUES INC. | 21A2RECTCONT | [6 empty] | MAKO TEKNOMECANIQUES INC. | [15 empty] | CLEANSED | RECTIFIER | No Modifier | TYPE | DC CONTACTOR | MAX PEAK REVERSE VOLTAGE |  | MAX DC FORWARD CURRENT |  | MAX RMS BRIDGE INPUT VOLTAGE |  | DC REVERSE VOLTAGE |  | FORWARD VOLTAGE |  | POWER DISSIPATION |  | TEMPERATURE RATING |  | CONNECTION TYPE |  | MOUNTING TYPE |  | ROHS COMPLIANCE |  | HAZARD CLASS |  | CERTIFICATION/STANDARD |  | ADDITIONAL FEATURES EN |  | ADDITIONAL FEATURES ES |  | ADDITIONAL FEATURES FR | [29 empty] | Production Completed
STP_005-003 | Data Enrichment | RMU | SFU | OK | 2023-03-03 | 2023-03-08 |  | PSR037610 | 037610 | PSR037610 | RECTIFIER, GENERATOR GROUP, P/N Z-1-8121 | RECTIFIER, GENERATOR GROUP, P/N Z-1-81217-069-0, ELECTRICAL SYSTEM; FOR TCM FORKLIFT MODEL FD60Z8 | PC | 0 | 0 |  | A | PD | 6175 | ERSA | OTHERS | N/A | N/A | N/A | EX |  |  |  | https://www.lyf.com.my/product/437228/Z-1-81217-069-0,-RECTIFIER.html |  | TCM | Z-1-81217-069-0 | [12 empty] | FORKLIFT | FD60Z8 | TCM | [7 empty] | CLEANSED | RECTIFIER | No Modifier | TYPE |  | MAX PEAK REVERSE VOLTAGE |  | MAX DC FORWARD CURRENT |  | MAX RMS BRIDGE INPUT VOLTAGE |  | DC REVERSE VOLTAGE |  | FORWARD VOLTAGE |  | POWER DISSIPATION |  | TEMPERATURE RATING |  | CONNECTION TYPE |  | MOUNTING TYPE |  | ROHS COMPLIANCE |  | HAZARD CLASS |  | CERTIFICATION/STANDARD |  | ADDITIONAL FEATURES EN | GENERATOR GROUP, ELECTRICAL SYSTEM | ADDITIONAL FEATURES ES |  | ADDITIONAL FEATURES FR | [29 empty] | Production Completed
STP_005-003 | Data Enrichment | RMU | SFU | OK | 2023-03-03 | 2023-03-08 |  | PSR948206 | 948206 | PSR948206 | RECTIFIER, MODULE, P/N SKD 110/16, 3-PHASE, 7-PIN G 37, MFR: SEMIKRON | RECTIFIER, MODULE, P/N SKD 110/16, 3-PHASE, 7-PIN G 37, MFR: SEMIKRON | PC | 0 | 0 | CRITICAL | B | PD | 1600 | ERSA | OTHERS |  |  |  | EX |  |  |  | https://www.semikron-danfoss.com/dl/service-support/downloads/download/semikron-datasheet-skd-110-07913170.pdf |  | SEMIKRON | SKD 110/16 | [22 empty] | Enriched | RECTIFIER | BRIDGE | TYPE | POWER | MAX PEAK REVERSE VOLTAGE | 1600 V | MAX DC FORWARD CURRENT | 110 A | MAX RMS BRIDGE INPUT VOLTAGE |  | DC REVERSE VOLTAGE |  | FORWARD VOLTAGE | 1.9 V | POWER DISSIPATION |  | TEMPERATURE RATING | -40 TO 150 DEG C | CONNECTION TYPE |  | MOUNTING TYPE |  | ROHS COMPLIANCE |  | HAZARD CLASS |  | CERTIFICATION/STANDARD |  | ADDITIONAL FEATURES EN | NUMBER OF PHASE: 3 PH, NUMBER OF PINS: 7, G 37 | ADDITIONAL FEATURES ES |  | ADDITIONAL FEATURES FR | [29 empty] | Production Completed
STP_005-003 | Data Enrichment | RMU | SFU | OK | 2023-03-03 | 2023-03-08 | PRODUCT SEEMS TO BE RESISTOR | PSR953841 | 953841 | PSR953841 | RECTIFIER, R1, TYPE: 62MΩ/8W, RESISTANCE, HIGH VOLTAGE, PRODUCTION MODE: HLD-8KV/800MA-W, PRODUCTION NUMBER: 120320-22, FOR MIST EP HIGH VOLTAGE GENERATOR RECTIFIER, MNFR: SIEMENS | RECTIFIER, R1, TYPE: 62MΩ/8W, RESISTANCE, HIGH VOLTAGE, PRODUCTION MODE: HLD-8KV/800MA-W, PRODUCTION NUMBER: 120320-22, FOR MIST EP HIGH VOLTAGE GENERATOR RECTIFIER, MNFR: SIEMENS | PC | 0 | 0 | CONSUMABLES | B | PD | 5820 | ERSA | OTHER | 62MΩ/8W | 30000345 | SIEMENS | EX |  |  |  | URL NOT FOUND |  | SIEMENS | [13 empty] | MIST EP HIGH VOLTAGE GENERATOR | [9 empty] | CLEANSED | RECTIFIER | No Modifier | TYPE |  | MAX PEAK REVERSE VOLTAGE |  | MAX DC FORWARD CURRENT |  | MAX RMS BRIDGE INPUT VOLTAGE |  | DC REVERSE VOLTAGE |  | FORWARD VOLTAGE |  | POWER DISSIPATION | 8 W | TEMPERATURE RATING |  | CONNECTION TYPE |  | MOUNTING TYPE |  | ROHS COMPLIANCE |  | HAZARD CLASS |  | CERTIFICATION/STANDARD |  | ADDITIONAL FEATURES EN | R1, RESISTANCE: 62 MOHM, HIGH VOLTAGE, PRODUCTION MODE: HLD-8KV/800MA-W, PRODUCTION NUMBER: 120320-22 | ADDITIONAL FEATURES ES |  | ADDITIONAL FEATURES FR | [29 empty] | Production Completed
STP_005-003 | Data Enrichment | RMU | SFU | OK | 2023-03-03 | 2023-03-08 | PRODUCT SEEMS TO BE RESISTOR | PSR953842 | 953842 | PSR953842 | RECTIFIER, R2, TYPE: 1MΩ/2W, RESISTANCE, PRODUCTION MODE: HLD-8KV/800MA-W, PRODUCTION NUMBER: 120320-22, FOR MIST EP HIGH VOLTAGE GENERATOR RECTIFIER, MNFR: SIEMENS | RECTIFIER, R2, TYPE: 1MΩ/2W, RESISTANCE, PRODUCTION MODE: HLD-8KV/800MA-W, PRODUCTION NUMBER: 120320-22, FOR MIST EP HIGH VOLTAGE GENERATOR RECTIFIER, MNFR: SIEMENS | PC | 0 | 0 | CONSUMABLES | B | PD | 5820 | ERSA | OTHER | 1MΩ/2W | 30000345 | SIEMENS | EX |  |  |  | URL NOT FOUND |  | SIEMENS | [13 empty] | MIST EP HIGH VOLTAGE GENERATOR | [9 empty] | CLEANSED | RECTIFIER | No Modifier | TYPE |  | MAX PEAK REVERSE VOLTAGE |  | MAX DC FORWARD CURRENT |  | MAX RMS BRIDGE INPUT VOLTAGE |  | DC REVERSE VOLTAGE |  | FORWARD VOLTAGE |  | POWER DISSIPATION | 2 W | TEMPERATURE RATING |  | CONNECTION TYPE |  | MOUNTING TYPE |  | ROHS COMPLIANCE |  | HAZARD CLASS |  | CERTIFICATION/STANDARD |  | ADDITIONAL FEATURES EN | R2, RESISTANCE: 1 MOHM, PRODUCTION MODE: HLD-8KV/800MA-W, PRODUCTION NUMBER: 120320-22 | ADDITIONAL FEATURES ES |  | ADDITIONAL FEATURES FR | [29 empty] | Production Completed
STP_005-003 | Data Enrichment | RMU | SFU | OK | 2023-03-03 | 2023-03-08 | PRODUCT SEEMS TO BE RESISTOR | PSR953843 | 953843 | PSR953843 | RECTIFIER, R3, TYPE: 15MΩ/8W, (TWO PARALLEL CONNECTION) PRODUCTION MODE: HLD-8KV/800MA-W, PRODUCTION NUMBER: 120320-22, FOR MIST EP HIGH VOLTAGE GENERATOR RECTIFIER, MNFR: SIEMENS | RECTIFIER, R3, TYPE: 15MΩ/8W, (TWO PARALLEL CONNECTION) PRODUCTION MODE: HLD-8KV/800MA-W, PRODUCTION NUMBER: 120320-22, FOR MIST EP HIGH VOLTAGE GENERATOR RECTIFIER, MNFR: SIEMENS | PC | 0 | 0 | CONSUMABLES | B | PD | 5820 | ERSA | OTHER | 15MΩ/8W | 30000345 | SIEMENS | EX |  |  |  | URL NOT FOUND |  | SIEMENS | [13 empty] | MIST EP HIGH VOLTAGE GENERATOR | [9 empty] | CLEANSED | RECTIFIER | No Modifier | TYPE |  | MAX PEAK REVERSE VOLTAGE |  | MAX DC FORWARD CURRENT |  | MAX RMS BRIDGE INPUT VOLTAGE |  | DC REVERSE VOLTAGE |  | FORWARD VOLTAGE |  | POWER DISSIPATION | 8 W | TEMPERATURE RATING |  | CONNECTION TYPE |  | MOUNTING TYPE |  | ROHS COMPLIANCE |  | HAZARD CLASS |  | CERTIFICATION/STANDARD |  | ADDITIONAL FEATURES EN | R3, RESISTANCE: 15 MOHM, TWO PARALLEL CONNECTION, PRODUCTION MODE: HLD-8KV/800MA-W, PRODUCTION NUMBER: 120320-22 | ADDITIONAL FEATURES ES |  | ADDITIONAL FEATURES FR | [29 empty] | Production Completed
STP_005-003 | Data Enrichment | RMU | SFU | OK | 2023-03-03 | 2023-03-08 |  | PSR042337 | 042337 | PSR042337 | RECTIFIER, SILICON, TYPE: ZL1-198-6, SERIES BAI LAST, INPUT: 440 VAC/60 HZ, OUTPUT: 198 V, SEE ATTACHED PICTURE | RECTIFIER, SILICON, TYPE: ZL1-198-6, SERIES BAI LAST, INPUT: 440 VAC/60 HZ, OUTPUT: 198 V, SEE ATTACHED PICTURE | UT | 0 | 0 | CONSUMABLES | B | PD | 1600 | ERSA | OTHERS |  |  |  | EX |  |  |  | https://www.markidis.gr/en/semiconductors/bridges/series-rectifierzl1-198-6-input-ac-440v-output-dc-198v-copy-1 |  |  | ZL1-198-6 | [22 empty] | CLEANSED | RECTIFIER | BRIDGE | TYPE | SILICON | MAX PEAK REVERSE VOLTAGE |  | MAX DC FORWARD CURRENT |  | MAX RMS BRIDGE INPUT VOLTAGE |  | DC REVERSE VOLTAGE |  | FORWARD VOLTAGE |  | POWER DISSIPATION |  | TEMPERATURE RATING |  | CONNECTION TYPE |  | MOUNTING TYPE |  | ROHS COMPLIANCE |  | HAZARD CLASS |  | CERTIFICATION/STANDARD |  | ADDITIONAL FEATURES EN | SERIES BAI LAST, INPUT RATING: 440 VAC/60 HZ, OUTPUT: 198 V, SEE ATTACHED PICTURE | ADDITIONAL FEATURES ES |  | ADDITIONAL FEATURES FR | [29 empty] | Production Completed
STP_005-003 | Data Enrichment | RMU | SFU | OK | 2023-03-03 | 2023-03-08 |  | PSR953598 | 953598 | PSR953598 | RECTIFIER, TRANSFORMER, P/N: 120317, HIGH VOLTAGE GENERATOR, SPECIFICATION: HLD-72/1000-W, VOLTAGE INPUT: 440V 60hz, OUTPUT VOLTAGE: 72kV, OUTPUT CURRENT: 1000mA, MFR: SHANGHAI POWER EQUIPMENT FOR LASER CO., LTD. | RECTIFIER, TRANSFORMER, P/N: 120317, HIGH VOLTAGE GENERATOR, SPECIFICATION: HLD-72/1000-W, VOLTAGE INPUT: 440V 60hz, OUTPUT VOLTAGE: 72kV, OUTPUT CURRENT: 1000mA, MFR: SHANGHAI POWER EQUIPMENT FOR LASER CO., LTD. | AY | 0 | 0 | CRITICAL | B | PD | 1600 | ERSA | OTHER | N/A | N/A | NO | EX |  |  |  | URL NOT FOUND |  | SHANGHAI POWER EQUIPMENT FOR LASER CO., LTD. | 120317 | [12 empty] | HIGH VOLTAGE GENERATOR | [9 empty] | CLEANSED | RECTIFIER | No Modifier | TYPE | TRANSFORMER | MAX PEAK REVERSE VOLTAGE |  | MAX DC FORWARD CURRENT |  | MAX RMS BRIDGE INPUT VOLTAGE |  | DC REVERSE VOLTAGE |  | FORWARD VOLTAGE |  | POWER DISSIPATION |  | TEMPERATURE RATING |  | CONNECTION TYPE |  | MOUNTING TYPE |  | ROHS COMPLIANCE |  | HAZARD CLASS |  | CERTIFICATION/STANDARD |  | ADDITIONAL FEATURES EN | PRODUCTION MODE: HLD-72/1000-W, INPUT RATING: 440 VAC 60 hz, OUTPUT VOLTAGE: 72 kV, OUTPUT CURRENT: 1000 Ma | ADDITIONAL FEATURES ES |  | ADDITIONAL FEATURES FR | [29 empty] | Production Completed
STP_005-003 | Data Enrichment | RMU | SFU | OK | 2023-03-03 | 2023-03-08 |  | PSR953599 | 953599 | PSR953599 | RECTIFIER, TRANSFORMER, P/N: 120320, HIGH VOLTAGE GENERATOR, SPECIFICATION: HLD-80/800-W, VOLTAGE INPUT: 440V 60hz, OUTPUT VOLTAGE: 80kV, OUTPUT CURRENT: 800mA, MFR: SHANGHAI POWER EQUIPMENT FOR LASER CO., LTD. | RECTIFIER, TRANSFORMER, P/N: 120320, HIGH VOLTAGE GENERATOR, SPECIFICATION: HLD-80/800-W, VOLTAGE INPUT: 440V 60hz, OUTPUT VOLTAGE: 80kV, OUTPUT CURRENT: 800mA, MFR: SHANGHAI POWER EQUIPMENT FOR LASER CO., LTD. | AY | 0 | 0 | CRITICAL | B | PD | 1600 | ERSA | OTHER | N/A | N/A | NO | EX |  |  |  | URL NOT FOUND |  | SHANGHAI POWER EQUIPMENT FOR LASER CO., LTD. | 120320 | [12 empty] | HIGH VOLTAGE GENERATOR | [9 empty] | CLEANSED | RECTIFIER | No Modifier | TYPE | TRANSFORMER | MAX PEAK REVERSE VOLTAGE |  | MAX DC FORWARD CURRENT |  | MAX RMS BRIDGE INPUT VOLTAGE |  | DC REVERSE VOLTAGE |  | FORWARD VOLTAGE |  | POWER DISSIPATION |  | TEMPERATURE RATING |  | CONNECTION TYPE |  | MOUNTING TYPE |  | ROHS COMPLIANCE |  | HAZARD CLASS |  | CERTIFICATION/STANDARD |  | ADDITIONAL FEATURES EN | PRODUCTION MODE: HLD-80/800-W, INPUT RATING: 440 VAC 60 hz, OUTPUT VOLTAGE: 80 kV, OUTPUT CURRENT: 800 Ma | ADDITIONAL FEATURES ES |  | ADDITIONAL FEATURES FR | [29 empty] | Production Completed
STP_005-003 | Data Enrichment | RMU | SFU | OK | 2023-03-03 | 2023-03-08 |  | PSR235494 | 235494 | PSR235494 | RECTIFIER,CONTROLLED,SILICON,2N6395RECTIFIER, SILICON, CONTROLLED, 2N6395. | RECTIFIER,CONTROLLED,SILICON,2N6395RECTIFIER, SILICON, CONTROLLED, 2N6395. | PC | 0 | 0 | CONSUMABLES | C | PD | 1600 | ERSA | OTHERS |  |  |  | EX |  |  |  | https://digitroncorp.com/getmedia/d653506a-bf1d-4862-af80-f2cd74e02d9f/2N6394-2N6399.aspx?ext=.pdf |  |  | 2N6395 | [22 empty] | Enriched | RECTIFIER | No Modifier | TYPE | SILICON CONTROLLED | MAX PEAK REVERSE VOLTAGE | 100 V | MAX DC FORWARD CURRENT | 12 A | MAX RMS BRIDGE INPUT VOLTAGE |  | DC REVERSE VOLTAGE |  | FORWARD VOLTAGE |  | POWER DISSIPATION |  | TEMPERATURE RATING | -40 TO 125 DEG C | CONNECTION TYPE |  | MOUNTING TYPE |  | ROHS COMPLIANCE |  | HAZARD CLASS |  | CERTIFICATION/STANDARD |  | ADDITIONAL FEATURES EN |  | ADDITIONAL FEATURES ES |  | ADDITIONAL FEATURES FR | [29 empty] | Production Completed
STP_005-003 | Data Enrichment | RMU | SFU | OK | 2023-03-03 | 2023-03-08 |  | PSR235489 | 235489 | PSR235489 | RECTIFIER,CONTROLLED,SILICON,S15SC4MRECTIFIER, SILICON, CONTROLLED, S15SC4M. | RECTIFIER,CONTROLLED,SILICON,S15SC4MRECTIFIER, SILICON, CONTROLLED, S15SC4M. | PC | 0 | 0 | CONSUMABLES | C | PD | 1600 | ERSA | OTHERS |  |  |  | EX |  |  |  | https://cdn.ozdisan.com/ETicaret_Dosya/9433_3385538.pdf | [25 empty] | Enriched | RECTIFIER | No Modifier | TYPE | SILICON CONTROLLED, SCHOTTKY | MAX PEAK REVERSE VOLTAGE | 40 V | MAX DC FORWARD CURRENT | 15 A | MAX RMS BRIDGE INPUT VOLTAGE |  | DC REVERSE VOLTAGE |  | FORWARD VOLTAGE |  | POWER DISSIPATION |  | TEMPERATURE RATING | 150 DEG C | CONNECTION TYPE |  | MOUNTING TYPE |  | ROHS COMPLIANCE |  | HAZARD CLASS |  | CERTIFICATION/STANDARD |  | ADDITIONAL FEATURES EN |  | ADDITIONAL FEATURES ES |  | ADDITIONAL FEATURES FR | [29 empty] | Production Completed
STP_005-003 | Data Enrichment | RMU | SFU | OK | 2023-03-03 | 2023-03-08 |  | PSR234793 | 234793 | PSR234793 | RECTIFIER,CONTROLLED,SILICON,S5KC20RECTIFIER, SILICON CONTROLLED, S5KC20. | RECTIFIER,CONTROLLED,SILICON,S5KC20RECTIFIER, SILICON CONTROLLED, S5KC20. | PC | 0 | 0 | CONSUMABLES | C | PD | 1600 | ERSA | OTHERS |  |  |  | EX |  |  |  | https://www.datasheets360.com/part/detail/s5kc20/-7576037803380282612/ |  | Shindengen Electric Manufacturing Co., Ltd. | S5KC20 | [22 empty] | Enriched | RECTIFIER | No Modifier | TYPE | SILICON CONTROLLED | MAX PEAK REVERSE VOLTAGE | 200 V | MAX DC FORWARD CURRENT | 5 A | MAX RMS BRIDGE INPUT VOLTAGE |  | DC REVERSE VOLTAGE |  | FORWARD VOLTAGE | 1.2 V | POWER DISSIPATION |  | TEMPERATURE RATING | 150 DEG C | CONNECTION TYPE |  | MOUNTING TYPE |  | ROHS COMPLIANCE |  | HAZARD CLASS |  | CERTIFICATION/STANDARD |  | ADDITIONAL FEATURES EN |  | ADDITIONAL FEATURES ES |  | ADDITIONAL FEATURES FR | [29 empty] | Production Completed
STP_005-003 | Data Enrichment | RMU | SFU | chk | 2023-03-03 |  |  | PSR304832 | 304832 | PSR304832 | RECTIFIER,SELENIUM,PH 50Q U/I FUJIDIODE, | RECTIFIER,SELENIUM,PH 50Q U/I FUJIDIODE, IFM-4, 3.0 MM DIA. X 40 MM L, MITSUBISHI. | PC | 0 | 0 |  | C | PD | 1600 | ERSA | OTHERS | N/A | N/A | N/A | EX |  |  |  | URL NOT FOUND | [25 empty] | CLEANSED | RECTIFIER | No Modifier | TYPE |  | MAX PEAK REVERSE VOLTAGE |  | MAX DC FORWARD CURRENT |  | MAX RMS BRIDGE INPUT VOLTAGE |  | DC REVERSE VOLTAGE |  | FORWARD VOLTAGE |  | POWER DISSIPATION |  | TEMPERATURE RATING |  | CONNECTION TYPE |  | MOUNTING TYPE |  | ROHS COMPLIANCE |  | HAZARD CLASS |  | CERTIFICATION/STANDARD |  | ADDITIONAL FEATURES EN |  | ADDITIONAL FEATURES ES |  | ADDITIONAL FEATURES FR | [29 empty] | Production Completed
STP_005-003 | Data Enrichment | RMU | SFU | MAGNA 1 | 2023-03-03 | 2023-03-08 |  | PSR054260 | 054260 | PSR054260 | RECTIFIER,STD.POLARITY,MAGNA-1 400KW GNS | RECTIFIER,STD.POLARITY,MAGNA-1 400KW GNSRECTIFIER, STANDARD POLARITY, MAGNA-1, FOR 400 KW GENSET. | PC | 0 | 0 |  | C | PD | 1600 | ERSA | OTHERS | N/A | N/A | N/A | EX |  |  |  | URL NOT FOUND | [15 empty] | 400 KW GENSET | [9 empty] | CLEANSED | RECTIFIER | No Modifier | TYPE | STANDARD POLARITY | MAX PEAK REVERSE VOLTAGE |  | MAX DC FORWARD CURRENT |  | MAX RMS BRIDGE INPUT VOLTAGE |  | DC REVERSE VOLTAGE |  | FORWARD VOLTAGE |  | POWER DISSIPATION |  | TEMPERATURE RATING |  | CONNECTION TYPE |  | MOUNTING TYPE |  | ROHS COMPLIANCE |  | HAZARD CLASS |  | CERTIFICATION/STANDARD |  | ADDITIONAL FEATURES EN | MAGNA-1 | ADDITIONAL FEATURES ES |  | ADDITIONAL FEATURES FR | [29 empty] | Production Completed
STP_005-003 | Data Enrichment | RMU | SFU | OK | 2023-03-03 | 2023-03-08 |  | PSR043983 | 043983 | PSR043983 | REDUCER, SOCKET, PORCELAIN, FROM E40 TO | REDUCER, SOCKET, PORCELAIN, FROM E40 TO E27 | PC | 0 | 0 |  | C | PD | 2210 | ERSA | OTHERS | N/A | N/A | N/A | EX |  |  |  | URL NOT FOUND | [25 empty] | CLEANSED | ADAPTER | LAMP HOLDER | TYPE | E40 TO E27 REDUCER | VOLTAGE RATING |  | CURRENT RATING |  | MATERIAL | PORCELAIN | TERMINAL TYPE |  | END CONNECTION | SOCKET | COLOUR |  | HAZARD CLASS |  | CERTIFICATION/STANDARD |  | ADDITIONAL FEATURES EN |  | ADDITIONAL FEATURES ES |  | ADDITIONAL FEATURES FR | [37 empty] | Production Completed
STP_005-003 | Data Enrichment | RMU | SFU | OK | 2023-03-03 | 2023-03-08 |  | PSR953844 | 953844 | PSR953844 | RESISTOR, DAMPING, R4, TYPE: 450Ω/3KW, PRODUCTION MODE: HLD-8KV/800MA-W, PRODUCTION NUMBER: 120320-22, FOR MIST EP HIGH VOLTAGE GENERATOR RECTIFIER, MNFR: SIEMENS | RESISTOR, DAMPING, R4, TYPE: 450Ω/3KW, PRODUCTION MODE: HLD-8KV/800MA-W, PRODUCTION NUMBER: 120320-22, FOR MIST EP HIGH VOLTAGE GENERATOR RECTIFIER, MNFR: SIEMENS | PC | 0 | 0 | CONSUMABLES | B | PD | 5820 | ERSA | OTHER | 450Ω/3KW | 30000345 | SIEMENS | EX |  |  |  | URL NOT FOUND |  | SIEMENS | [13 empty] | MIST EP HIGH VOLTAGE GENERATOR RECTIFIER | [9 empty] | CLEANSED | RESISTOR | No Modifier | TYPE | DAMPING | RESISTANCE | 450 OHM | POWER RATING | 3 KW | VOLTAGE RATING |  | TERMINAL TYPE |  | MATERIAL |  | TOLERANCE |  | TEMPERATURE RATING |  | SIZE |  | MOUNTING TYPE |  | HAZARD CLASS |  | CERTIFICATION/STANDARD |  | ADDITIONAL FEATURES EN | R4, PRODUCTION MODE: HLD-8KV/800MA-W, PRODUCTION NUMBER: 120320-22 | ADDITIONAL FEATURES ES |  | ADDITIONAL FEATURES FR | [31 empty] | Production Completed
STP_005-003 | Data Enrichment | RMU | SFU | OK | 2023-03-03 | 2023-03-08 |  | PSR953821 | 953821 | PSR953821 | RESISTOR, THERMAL, REACTOR, LC1, TYPE: 120 µF, (690V, 60HZ), PRODUCTION MODE: HLD-8KV/800MA-W, PRODUCTION NUMBER: 120320-22, 120402. FOR MIST EP HIGH VOLTAGE GENERATOR RECTIFIER, MNFR: SIEMENS | RESISTOR, THERMAL, REACTOR, LC1, TYPE: 120 µF, (690V, 60HZ), PRODUCTION MODE: HLD-8KV/800MA-W, PRODUCTION NUMBER: 120320-22, 120402. FOR MIST EP HIGH VOLTAGE GENERATOR RECTIFIER, MNFR: SIEMENS | PC | 0 | 0 | CONSUMABLES | B | PD | 5820 | ERSA | OTHER | 120uf | 3000345 | SIEMENS | EX |  |  |  | URL NOT FOUND |  | SIEMENS | [13 empty] | MIST EP HIGH VOLTAGE GENERATOR RECTIFIER | [9 empty] | CLEANSED | RESISTOR | No Modifier | TYPE | THERMAL REACTOR | RESISTANCE |  | POWER RATING |  | VOLTAGE RATING |  | TERMINAL TYPE |  | MATERIAL |  | TOLERANCE |  | TEMPERATURE RATING |  | SIZE |  | MOUNTING TYPE |  | HAZARD CLASS |  | CERTIFICATION/STANDARD |  | ADDITIONAL FEATURES EN | LC1, CAPACITANCE: 120 UF, ELECTRICAL RATING: 690 VAC, 60 HZ, PRODUCTION MODE: HLD-8KV/800MA-W, PRODUCTION NUMBER: 120320-22, 120402 | ADDITIONAL FEATURES ES |  | ADDITIONAL FEATURES FR | [31 empty] | Production Completed
STP_005-003 | Data Enrichment | RMU | SFU | OK | 2023-03-03 | 2023-03-08 |  | PSR537042 | 537042 | PSR537042 | RESISTOR,1 OHM,120W,FOJ116,DYNAMIC BRAKE | RESISTOR,1 OHM,120W,FOJ116,DYNAMIC BRAKESILICON RECTIFIER,TYPE ST1-10.2 | PC | 0 | 0 |  | C | PD | 1600 | ERSA | OTHERS | N/A | N/A | N/A | EX |  |  |  | URL NOT FOUND | [25 empty] | CLEANSED | RESISTOR | FIXED | TYPE |  | RESISTANCE | 1 OHM | POWER RATING | 120 W | VOLTAGE RATING |  | TERMINAL TYPE |  | MATERIAL |  | TOLERANCE |  | COLOUR CODE |  | TEMPERATURE RATING |  | SIZE |  | MOUNTING TYPE |  | HAZARD CLASS |  | CERTIFICATION/STANDARD |  | ADDITIONAL FEATURES EN | REF: FOJ116, DYNAMIC BRAKE SILICON RECTIFIER, TYPE ST1-10.2 | ADDITIONAL FEATURES ES |  | ADDITIONAL FEATURES FR | [29 empty] | Production Completed
STP_005-003 | Data Enrichment | RMU | SFU | OK | 2023-03-03 | 2023-03-08 |  | PSR537062 | 537062 | PSR537062 | RESISTOR,155 OHMS,40H4,SILICON RECTIFIER | RESISTOR,155 OHMS,40H4,SILICON RECTIFIERTYPE ST1-10.2 | PC | 0 | 0 |  | C | PD | 1600 | ERSA | OTHERS | N/A | N/A | N/A | EX |  |  |  | URL NOT FOUND | [25 empty] | CLEANSED | RESISTOR | FIXED | TYPE |  | RESISTANCE | 155 OHM | POWER RATING |  | VOLTAGE RATING |  | TERMINAL TYPE |  | MATERIAL |  | TOLERANCE |  | COLOUR CODE |  | TEMPERATURE RATING |  | SIZE |  | MOUNTING TYPE |  | HAZARD CLASS |  | CERTIFICATION/STANDARD |  | ADDITIONAL FEATURES EN | REF: 40H4, SILICON RECTIFIER, TYPE ST1-10.2 | ADDITIONAL FEATURES ES |  | ADDITIONAL FEATURES FR | [29 empty] | Production Completed
STP_005-003 | Data Enrichment | RMU | SFU | OK | 2023-03-03 | 2023-03-08 |  | PSR937714 | 937714 | PSR937714 | RETRACTABLE CASTER STEP STOOL, OVERALL HEIGHT: 14”; BASE, 15”, DIAMETER: 5/8”, (REF: MCMASTER-CARR P 235) | RETRACTABLE CASTER STEP STOOL, OVERALL HEIGHT: 14”; BASE, 15”, DIAMETER: 5/8”, (REF: MCMASTER-CARR P 235) | PC | 0 | 0 | CONSUMABLES | C | PD | 4090 | ERSA | OTHERS | P 235 | 0003000314 | MCMASTER CARR SUPPLY COMPANY | EX |  |  | MC MAI (CEBU) TRADING CORPORATION | URL NOT FOUND | [9 empty] | MCMASTER CARR SUPPLY COMPANY | P 235 | MC MAI (CEBU) TRADING CORPORATION | [13 empty] | CLEANSED | STOOL | NO MODIFIER | TYPE | RETRACTABLE CASTER STEP | CAPACITY |  | SIZE | DIA 5/8 X BASE 15 X HT 14 IN | MATERIAL |  | NUMBER OF LEGS |  | SEAT MATERIAL |  | SEAT SIZE |  | FRAME MATERIAL |  | COLOUR |  | HAZARD CLASS |  | CERTIFICATION/STANDARD |  | ADDITIONAL FEATURES EN |  | ADDITIONAL FEATURES ES |  | ADDITIONAL FEATURES FR | [33 empty] | Production Completed
STP_005-003 | Data Enrichment | RMU | SFU | OK | 2023-03-03 | 2023-03-08 |  | PSR634168 | 634168 | PSR634168 | RHEOSTAT, DIAL, P/N 030 653, SLIDE TYPE, | RHEOSTAT, DIAL, P/N 030 653, SLIDE TYPE, WW 150 WATTS, 15 OHMS, 3.16 AMPS., TYPE R-150, MFR: MILLER ELECTRIC MFG. CO. | PC | 0 | 0 |  | C | PD | 4090 | ERSA | OTHERS | N/A | N/A | N/A | EX |  |  |  | https://www.millerwelds.com/files/owners-manuals/o230m_mil.pdf |  | MILLER ELECTRIC MFG. CO. | 030 653 | [22 empty] | CLEANSED | RESISTOR | VARIABLE | TYPE | RHEOSTAT, SLIDE TYPE | RESISTANCE | 15 OHM | POWER RATING | 150 W | VOLTAGE RATING |  | TERMINAL TYPE |  | NUMBER OF PINS |  | TOLERANCE |  | TEMPERATURE RATING |  | SIZE |  | MOUNTING TYPE |  | PACKAGE/CASE |  | HAZARD CLASS |  | CERTIFICATION/STANDARD |  | ADDITIONAL FEATURES EN | CURRENT RATING: 3.16 A, WIRE WOUND, TYPE R-150 | ADDITIONAL FEATURES ES |  | ADDITIONAL FEATURES FR | [29 empty] | Production Completed
STP_005-003 | Data Enrichment | RMU | SFU | OK | 2023-03-03 | 2023-03-08 |  | PSR052917 | 052917 | PSR052917 | RHEOSTAT,RV30YN20S,B30K OHMS,RC1,EC MDL. | RHEOSTAT,RV30YN20S,B30K OHMS,RC1,EC MDL.C2-30SCRHEOSTAT (RC1), FOR ELECTRIC CONTROLLER, B30K-OHM;MODEL : C2-30SC RB-30SC RB30YN 20S, COSMOS MANUFACTURER. | PC | 0 | 0 |  | C | PD | 4090 | ERSA | OTHERS | N/A | N/A | N/A | EX |  |  |  | https://www.walmart.ca/en/ip/RV30YN20S-30K-ohm-B30K-Single-Turn-Wirewound-Rotary-Taper-Potentiometer/PRD159HC42J9Q8H |  | COSMOS | RV30YN20S B30K | [12 empty] | ELECTRIC CONTROLLER | C2-30SC | [8 empty] | Enriched | POTENTIOMETER | No Modifier | TYPE | WIRE WOUND, ROTARY TAPER, 3 TERMINAL | RANGE |  | RESISTANCE | 30 KOHM | TOLERANCE |  | MATERIAL |  | STYLE |  | POWER RATING |  | CONNECTION TYPE |  | MOUNT |  | HAZARD CLASS |  | CERTIFICATION/STANDARD |  | ADDITIONAL FEATURES EN | RC1, RB-30SC | ADDITIONAL FEATURES ES |  | ADDITIONAL FEATURES FR | [33 empty] | Production Completed
STP_005-003 | Data Enrichment | RMU | SFU | OK | 2023-03-03 | 2023-03-08 |  | PSR239090 | 239090 | PSR239090 | RIDGE ROLL, ROOFING, THERMOPLASTIC, CORRUGATED, 2.0 MM THICK X 610 MM WIDE X 2.44 METERS LONG, COLOR: BEIGE | RIDGE ROLL, ROOFING, THERMOPLASTIC, CORRUGATED, 2.0 MM THICK X 610 MM WIDE X 2.44 METERS LONG, COLOR: BEIGE | PC | 0 | 0 | CONSUMABLES | C | PD | 1500 | ERSA | OTHERS |  |  |  | EX |  |  | IMAC UPVC ROOF CORPORATION | URL NOT FOUND | [9 empty] | IMAC UPVC ROOF CORPORATION | [15 empty] | CLEANSED | SHEET | NON-METALLIC | TYPE | ROOFING RIDGE ROLL, CORRUGATED | MATERIAL | THERMOPLASTIC | WIDTH | 610 MM | LENGTH | 2.44 M | THICKNESS | 2 MM | COLOUR | BEIGE | MATERIAL TRANSPARENCY |  | HAZARD CLASS |  | CERTIFICATION/STANDARD |  | ADDITIONAL FEATURES EN |  | ADDITIONAL FEATURES ES |  | ADDITIONAL FEATURES FR | [37 empty] | Production Completed
STP_005-003 | Data Enrichment | RMU | SFU | OK | 2023-03-03 | 2023-03-08 | SERIES MATCH | PSR037747 | 037747 | PSR037747 | ROD, SEAL, S01-P SE.125-250.PU.BN, 140 X | ROD, SEAL, S01-P SE.125-250.PU.BN, 140 X 160 X 14.5, H-ECOPUR; FOR TROF HYDRAULIC CYLINDER; BRAND: SKF | PC | 0 | 0 |  | C | PD | 2230 | ERSA | OTHERS | S01-P SE.125-250.PU.BN | 3000348 | SKF | EX |  |  |  | https://www.skf.com/binaries/pub12/Images/0901d196802a9883-S01-P-Rod-seal-datasheet_11893_2-EN_tcm_12-294084.pdf |  | SKF | S01-P SE.125-250.PU.BN | [6 empty] | SKF | [5 empty] | TROF HYDRAULIC CYLINDER | [9 empty] | CLEANSED | SEAL | NO MODIFIER | TYPE | ROD | DIMENSIONS | 140 X 160 X 14.5 MM | MATERIAL | H-ECOPUR | HAZARD CLASS |  | CERTIFICATION/STANDARD |  | ADDITIONAL FEATURES EN |  | ADDITIONAL FEATURES ES |  | ADDITIONAL FEATURES FR | [45 empty] | Production Completed
STP_005-003 | Data Enrichment | RMU | SFU | chk | 2023-03-03 |  |  | PSR105796 | 105796 | PSR105796 | SOCKET PM, P/N 75030028, D=1/2” PRINT BOARD, L=0.8M, COAX WIRE READ OUT (SAFT) FOR PMT WITHOUT ANODE CAP; FOR SPARK ANALYZER, MODEL LAB LAVMC08A, MFR: SPECTRO ANALYTICAL INSTRUMENTS GmbH & Co., KG, GERMANY | SOCKET PM, P/N 75030028, D=1/2” PRINT BOARD, L=0.8M, COAX WIRE READ OUT (SAFT) FOR PMT WITHOUT ANODE CAP; FOR SPARK ANALYZER, MODEL LAB LAVMC08A, MFR: SPECTRO ANALYTICAL INSTRUMENTS GmbH & Co., KG, GERMANY | PC | 0 | 0 | CONSUMABLES | B | PD | 4090 | ERSA | OTHERS |  |  |  | EX |  |  |  | URL NOT FOUND | [25 empty] | CLEANSED | SOCKET | ELECTRICAL | TYPE |  | CONFIGURATION |  | NUMBER OF POLES |  | VOLTAGE RATING |  | CURRENT RATING |  | CONNECTION TYPE |  | MOUNTING TYPE |  | SIZE |  | MATERIAL |  | COLOUR |  | HAZARD CLASS |  | CERTIFICATION/STANDARD |  | ADDITIONAL FEATURES EN |  | ADDITIONAL FEATURES ES |  | ADDITIONAL FEATURES FR | [31 empty] | Production Completed
STP_005-003 | Data Enrichment | RMU | SFU | ASK PG21 | 2023-03-03 | 2023-03-08 |  | PSRN019341 | N019341 | PSRN019341 | SOCKET, 24 CORE, 16A, AC440V, PG21, TYPE | SOCKET, 24 CORE, 16A, AC440V, PG21, TYPE: HDC-HE-024-1B-PG21, MFR: HDXBSCN | PC | 0 | 0 |  | C | PD | 1600 | ERSA | OTHERS | N/A | N/A | N/A | EX |  |  |  | https://oncomponents.com/product/hdc-he-024-1-24pin-industrial-connector/ |  | HDXBSCN | HDC-HE-024-1B-PG21 | [22 empty] | CLEANSED | SOCKET | ELECTRICAL | TYPE |  | CONFIGURATION |  | NUMBER OF POLES | 24 | VOLTAGE RATING | 440 VAC | CURRENT RATING | 16 A | CONNECTION TYPE | PG21 | MOUNTING TYPE |  | SIZE |  | MATERIAL | DIE CAST ALUMINUM | COLOUR |  | HAZARD CLASS |  | CERTIFICATION/STANDARD |  | ADDITIONAL FEATURES EN |  | ADDITIONAL FEATURES ES |  | ADDITIONAL FEATURES FR | [31 empty] | Production Completed
STP_005-003 | Data Enrichment | RMU | SFU | OK | 2023-03-03 | 2023-03-08 |  | PSR057362 | 057362 | PSR057362 | SOCKET, FEMALE, IP66/67, 3P+E, 63A-11h/440-460V, 60HZ, RED, MODEL: GW 63 266H, USED FOR IDP/PDP-440, BRAND: GEWISS | SOCKET, FEMALE, IP66/67, 3P+E, 63A-11h/440-460V, 60HZ, RED, MODEL: GW 63 266H, USED FOR IDP/PDP-440, BRAND: GEWISS | PC | 0 | 0 | CRITICAL | B | PD | 1600 | ERSA | OTHERS |  |  |  | EX |  |  | PROFEX INTERNATIONAL | https://www.eicnz.com/file/open/2508/ | [9 empty] | GEWISS | GW 63 266 H | PROFEX INTERNATIONAL | [13 empty] | ENRICHED | SOCKET | ELECTRICAL | TYPE |  | CONFIGURATION |  | NUMBER OF POLES | 3P+E | VOLTAGE RATING | 440-460 VAC | CURRENT RATING | 63 A | CONNECTION TYPE | FEMALE | MOUNTING TYPE | FLUSH | SIZE |  | MATERIAL |  | COLOUR | RED | HAZARD CLASS |  | CERTIFICATION/STANDARD |  | ADDITIONAL FEATURES EN | DEGREE OF PROTECTION: IP66/67, FREQUENCY: 60 HZ, FOR IDP/PDP-440, REF: 11H | ADDITIONAL FEATURES ES |  | ADDITIONAL FEATURES FR | [31 empty] | Production Completed
STP_005-003 | Data Enrichment | RMU | SFU | OK | 2023-03-03 | 2023-03-08 |  | PSR950413 | 950413 | PSR950413 | SOCKET, FEMALE, MODEL: GW 62 216H, IP66/67, 2P+E, 32A-6h/200-250V, 60HZ, BLUE, USED FOR IDP/PDP-220, BRAND: GEWISS | SOCKET, FEMALE, MODEL: GW 62 216H, IP66/67, 2P+E, 32A-6h/200-250V, 60HZ, BLUE, USED FOR IDP/PDP-220, BRAND: GEWISS | PC | 0 | 0 | CONSUMABLES | C | PD | 1600 | ERSA | OTHERS |  |  |  | EX |  |  | NATIONWARE MARKETING SERVICES, INC. | https://www.eicnz.com/file/open/2508/ | [9 empty] | GEWISS | GW 62 216 H | NATIONWARE MARKETING SERVICES, INC. | [13 empty] | ENRICHED | SOCKET | ELECTRICAL | TYPE |  | CONFIGURATION |  | NUMBER OF POLES | 2P+E | VOLTAGE RATING | 200-250 VAC | CURRENT RATING | 32 A | CONNECTION TYPE | FEMALE | MOUNTING TYPE | FLUSH | SIZE |  | MATERIAL |  | COLOUR | BLUE | HAZARD CLASS |  | CERTIFICATION/STANDARD |  | ADDITIONAL FEATURES EN | DEGREE OF PROTECTION: IP66/67, FREQUENCY: 60 HZ, FOR IDP/PDP-220, REF: 6H | ADDITIONAL FEATURES ES |  | ADDITIONAL FEATURES FR | [31 empty] | Production Completed
STP_005-003 | Data Enrichment | RMU | SFU | OK | 2023-03-03 | 2023-03-08 |  | PSR950412 | 950412 | PSR950412 | SOCKET, FEMALE, MODEL: GW 63217H, IP66/67, 3P+E, 63A-9h/200-250V, 60HZ, BLUE, USED FOR IDP/PDP-220, | SOCKET, FEMALE, MODEL: GW 63217H, IP66/67, 3P+E, 63A-9h/200-250V, 60HZ, BLUE, USED FOR IDP/PDP-220, BRAND: GEWISS | PC | 0 | 0 | CONSUMABLES | C | PD | 1600 | ERSA | OTHERS |  |  |  | EX |  |  | PROFEX INTERNATIONAL | https://www.eicnz.com/file/open/2508/ | [9 empty] | GEWISS | GW 63 217 H | PROFEX INTERNATIONAL | [13 empty] | ENRICHED | SOCKET | ELECTRICAL | TYPE |  | CONFIGURATION |  | NUMBER OF POLES | 3P+E | VOLTAGE RATING | 200-250 VAC | CURRENT RATING | 63 A | CONNECTION TYPE | FEMALE | MOUNTING TYPE | FLUSH | SIZE |  | MATERIAL |  | COLOUR | BLUE | HAZARD CLASS |  | CERTIFICATION/STANDARD |  | ADDITIONAL FEATURES EN | DEGREE OF PROTECTION: IP66/67, FREQUENCY: 60 HZ, FOR IDP/PDP-220, REF: 9H | ADDITIONAL FEATURES ES |  | ADDITIONAL FEATURES FR | [31 empty] | Production Completed
STP_005-003 | Data Enrichment | RMU | SFU | OK | 2023-03-03 | 2023-03-08 |  | PSR948250 | 948250 | PSR948250 | SOCKET, HYDRAULIC, 360 X 360 X 180 DEGREE UNI-SWIVEL, MIN TORQUE: 169 FT.LB ; MAX TORQUE: 1284 FT. LB, MODEL: ICE-1, BRAND: HYTORC, FOR BOLT TIGHTENING WITH TORQUE VALUE | SOCKET, HYDRAULIC, 360 X 360 X 180 DEGREE UNI-SWIVEL, MIN TORQUE: 169 FT.LB ; MAX TORQUE: 1284 FT. LB, MODEL: ICE-1, BRAND: HYTORC, FOR BOLT TIGHTENING WITH TORQUE VALUE | PC | 0 | 0 | CONSUMABLES | C | PD | 4010 | ERSA | OTHERS |  |  |  | EX |  |  |  | https://www.hytorc.nl/wp-content/uploads/2017/09/ICE-Product-sheet_EN.pdf | [9 empty] | HYTORC | ICE-1 | [14 empty] | ENRICHED | WRENCH | TORQUE | TYPE | HYDRAULIC | TORQUE RANGE | 169-1284 FT.LB | DRIVE SIZE | 3/4 IN | OVERALL LENGTH | 113 MM | MATERIAL |  | MATERIAL SPECIFICATION |  | SCALE RANGE |  | INCREMENT |  | ACCURACY |  | COATING/FINISH |  | HAZARD CLASS |  | CERTIFICATION/STANDARD |  | ADDITIONAL FEATURES EN | ROTATION: 360 X 360 X 180 DEG UNI-SWIVEL | ADDITIONAL FEATURES ES |  | ADDITIONAL FEATURES FR | [31 empty] | Production Completed
STP_005-003 | Data Enrichment | RMU | SFU | OK | 2023-03-03 | 2023-03-08 |  | PSR358285 | 358285 | PSR358285 | SOCKET, TIMER, 250V/10A, TRACK MOUNTED, TYPE PF085, 8 PINS, FOR OMRON TIMER TYPE H3M. | SOCKET, TIMER, 250V/10A, TRACK MOUNTED, TYPE PF085, 8 PINS, FOR OMRON TIMER TYPE H3M. | PC | 0 | 0 | CRITICAL | B | PD | 1600 | ERSA | OTHERS |  |  |  | EX |  |  |  | https://www.radwell.co.uk/en-GB/Buy/OMRON/OMRON/PF-085/?redirect=true |  | OMRON | PF085 | [12 empty] | TIMER | H3M | OMRON | [7 empty] | CLEANSED | SOCKET | RELAY | TYPE | TIMER | NUMBER OF PINS | 8 | VOLTAGE RATING | 250 V | CURRENT RATING | 10 A | TERMINAL TYPE |  | MOUNTING TYPE | TRACK | SIZE |  | MATERIAL |  | HAZARD CLASS |  | CERTIFICATION/STANDARD |  | ADDITIONAL FEATURES EN |  | ADDITIONAL FEATURES ES |  | ADDITIONAL FEATURES FR | [35 empty] | Production Completed
STP_005-003 | Data Enrichment | RMU | SFU | ASK NM | 2023-03-03 | 2023-03-08 |  | PSR038906 | 038906 | PSR038906 | SOCKET,PLUG,16A,16P DNSOCKET, PLUG, 16A/600V, 26P DN, MARECHA BRAND. | SOCKET,PLUG,16A,16P DNSOCKET, PLUG, 16A/600V, 26P DN, MARECHA BRAND. | SE | 0 | 0 | CONSUMABLES | C | PD | 1600 | ERSA | OTHERS |  |  |  | EX |  |  |  | URL NOT FOUND | [9 empty] | MARECHA | [15 empty] | CLEANSED | SOCKET | ELECTRICAL | TYPE | PLUG | CONFIGURATION |  | NUMBER OF POLES | 16P | VOLTAGE RATING | 600 V | CURRENT RATING | 16 A | CONNECTION TYPE |  | MOUNTING TYPE |  | SIZE |  | MATERIAL |  | COLOUR |  | HAZARD CLASS |  | CERTIFICATION/STANDARD |  | ADDITIONAL FEATURES EN | 26P DN | ADDITIONAL FEATURES ES |  | ADDITIONAL FEATURES FR | [31 empty] | Production Completed