## Sheet1
Project Code | Activities | Production User | CA Code | Production Comments | Start Date | End Date | Remarks | Griha ID | SN | PASAR MATERIAL NUMBER | SHORT DESCRIPTION | LONG DESCRIPTION | UM | MIN QTY | MAX QTY | INVENTORY TYPE | BI CODE | MRP TYPE | MATERIAL GROUP | MATERIAL TYPE | SAP INVENTORY TYPE | SAP PN | SAP MFG NUMBER | SAP MFG NAME | LOT SIZE | PASAR MFG NAME | PASAR PN | SUPPLIER (source list) | Reference URL | Reference URL 1 | Manufacturer Name | Manufacturer Part Number | Alternate Manufacturer | Alternate Manufacturer Part Number | Alternate Manufacturer 1 | Alternate Manufacturer Part Number 1 | Alternate Manufacturer 2 | Alternate Manufacturer Part Number 2 | Supplier Name | Supplier Part Number | Supplier Name 1 | Supplier Part Number 1 | Supplier Name 2 | Supplier Part Number 2 | Equipment Name | Equipment Model | Equipment Manufacturer | Drawing Number | Drawing Version | Serial Number | Item Number | Machine Number | ART / Article Number | MFG Number | Enriched/Cleansed | Noun | Modifier | Attribute Name 1 | Attribute Value 1 | Attribute Name 2 | Attribute Value 2 | Attribute Name 3 | Attribute Value 3 | Attribute Name 4 | Attribute Value 4 | Attribute Name 5 | Attribute Value 5 | Attribute Name 6 | Attribute Value 6 | Attribute Name 7 | Attribute Value 7 | Attribute Name 8 | Attribute Value 8 | Attribute Name 9 | Attribute Value 9 | Attribute Name 10 | Attribute Value 10 | Attribute Name 11 | Attribute Value 11 | Attribute Name 12 | Attribute Value 12 | Attribute Name 13 | Attribute Value 13 | Attribute Name 14 | Attribute Value 14 | Attribute Name 15 | Attribute Value 15 | Attribute Name 16 | Attribute Value 16 | Attribute Name 17 | Attribute Value 17 | Attribute Name 18 | Attribute Value 18 | Attribute Name 19 | Attribute Value 19 | Attribute Name 20 | Attribute Value 20 | Attribute Name 21 | Attribute Value 21 | Attribute Name 22 | Attribute Value 22 | Attribute Name 23 | Attribute Value 23 | Attribute Name 24 | Attribute Value 24 | Attribute Name 25 | Attribute Value 25 | Attribute Name 26 | Attribute Value 26 | Attribute Name 27 | Attribute Value 27 | Attribute Name 28 | Attribute Value 28 | Attribute Name 29 | Attribute Value 29 | Attribute Name 30 | Attribute Value 30 | Status
STP_005-003 | Data Enrichment | rmu | ATS3 | OK | 2023-02-20 | 2023-03-09 |  | PSR936049 | 936049 | PSR936049 | FLOW METER, ELECTRONIC, INSERTION TYPE, MODEL: DP525S215-412; WITH REMOTE MOUNT FLOW INSTRUMENTS; TYPE: RT401D0FA; 24VDC; BODY MATERIAL: 316 SUS; ROTOR: PVDF; BEARING MATERIALS: 316 SUS @ 125DEG-C; TEMP. LIMIT: 100DEG-C | FLOW METER, ELECTRONIC, INSERTION TYPE, MODEL: DP525S215-412; WITH REMOTE MOUNT FLOW INSTRUMENTS; TYPE: RT401D0FA; 24VDC; BODY MATERIAL: 316 SUS; ROTOR: PVDF; BEARING MATERIALS: 316 SUS @ 125DEG-C; TEMP. LIMIT: 100DEG-C | PC | 0 | 0 | CRITICAL | B | PD | 5100 | ERSA | OTHERS |  |  |  | EX |  |  |  | https://www.itm.com/pdfs/cache/www.itm.com/dp525s215-236r3/datasheet/dp525s215-236r3-datasheet.pdf |  | ITM | DP525S215-412 | [22 empty] | Enriched | METER | FLOW | TYPE | ELECTRONIC, INSERTION | MEASURING RANGE | 0.4 - 49000 LT/sec | ACCURACY | ±1.5 PCT | OUTPUT TYPE |  | PROCESS CONNECTION | 2 IN MNPT | ENCLOSURE | IP68, NEMA 6 | POWER SUPPLY | 24 VDC | TEMPERATURE RATING | 100 DEG C | MATERIAL | STAINLESS STEEL 316 | ELECTRICAL CONNECTION |  | PRESSURE RATING | 80 BAR | MOUNTING TYPE |  | HAZARD CLASS |  | CERTIFICATION/STANDARD |  | ADDITIONAL FEATURES EN | C/W REMOTE MOUNT FLOW INSTRUMENTS, TYPE: RT401D0FA, ROTOR: PVDF, BEARING MATERIALS: 316 SUS AT 125 DEG C | ADDITIONAL FEATURES ES |  | ADDITIONAL FEATURES FR | [27 empty] | Production Completed
STP_005-003 | Data Enrichment | rmu | ATS3 | OK | 2023-02-20 | 2023-03-09 |  | PSR124854 | 124854 | PSR124854 | FLOWMETER, 0-401-BVFLOWMETER, ORI, BY-PA | FLOWMETER, 0-401-BVFLOWMETER, ORI, BY-PASS TYPE, FLANGE MOUNTED, MODEL 0-401-BV;WITH WATERPROOF AND AIR TIGHT ENCLOSURE, AMBIENT OPERATING TEMP. = -20 TO 200 DEG. C, MAX. PROCESS TEMP. = 400 DEG. C, M | PC | 0 | 0 |  | C | PD | 5100 | ERSA | OTHERS | N/A | N/A | N/A | EX |  |  |  | URL NOT FOUND |  |  | 0-401-BV | [22 empty] | Cleansed | METER | FLOW | TYPE | ORI, BY-PASS | MEASURING RANGE | , FLANGE MOUNTED, MODEL 0-401-BV;WITH WATERPROOF AND AIR TIGHT ENCLOSURE, AMBIENT OPERATING TEMP. = -20 TO 200 DEG. C, MAX. PROCESS TEMP. = 400 DEG. C, M | ACCURACY |  | OUTPUT TYPE |  | PROCESS CONNECTION | FLANGED | ENCLOSURE |  | POWER SUPPLY |  | TEMPERATURE RATING | -20 TO 200 DEG C | MATERIAL |  | ELECTRICAL CONNECTION |  | PRESSURE RATING |  | MOUNTING TYPE |  | HAZARD CLASS |  | CERTIFICATION/STANDARD |  | ADDITIONAL FEATURES EN | C/W WATERPROOF AND AIR TIGHT ENCLOSURE, MAX. PROCESS TEMPERATURE: 400 DEG C | ADDITIONAL FEATURES ES |  | ADDITIONAL FEATURES FR | [27 empty] | Production Completed
STP_005-003 | Data Enrichment | rmu | ATS3 | OK | 2023-02-20 | 2023-03-09 |  | PSR124483 | 124483 | PSR124483 | FLOWMETER, 154.52MM H2O SCALE/RANGE(6.08 | FLOWMETER, 154.52MM H2O SCALE/RANGE(6.083)INDICATOR, PITOT TUBE (FLOWMETER), EFF 2500, DIAPHRAGM TYPE;WITH 2 NYLON TUBE WITH BRASS TUBE CONNECTOR, 1/4 NPT, 1/2 NPT CONDUIT, RECTAGULAR GLASS SIGHT W | SE | 0 | 0 |  | C | PD | 5100 | ERSA | OTHERS | N/A | N/A | N/A | EX |  |  |  | URL NOT FOUND |  |  | EFF 2500 | [22 empty] | Cleansed | METER | FLOW | TYPE | DIAPHRAGM, PITOT TUBE | MEASURING RANGE | 154.52 MM H2O | ACCURACY |  | OUTPUT TYPE |  | PROCESS CONNECTION | 1/4 IN NPT | ENCLOSURE |  | POWER SUPPLY |  | TEMPERATURE RATING |  | MATERIAL |  | ELECTRICAL CONNECTION | 1/2 IN NPT CONDUIT | PRESSURE RATING |  | MOUNTING TYPE |  | HAZARD CLASS |  | CERTIFICATION/STANDARD |  | ADDITIONAL FEATURES EN | INDICATOR (6.083), C/W 2 NYLON TUBE WITH BRASS TUBE CONNECTOR,RECTAGULAR GLASS SIGHT WINDOW | ADDITIONAL FEATURES ES |  | ADDITIONAL FEATURES FR | [27 empty] | Production Completed
STP_005-003 | Data Enrichment | rmu | ATS3 | OK | 2023-02-20 | 2023-03-09 |  | PSR017013 | 017013 | PSR017013 | FLOWMETER, BATCH, TYPE: 8025, PANEL MOUN | FLOWMETER, BATCH, TYPE: 8025, PANEL MOUNTED, OUTPUT: 2 TOTALIZERS, 2 RELAYS, POWER SUPPLY: 12~30 VDC; I.D. NO: 419536P, MFR: BURKERT | PC | 0 | 0 |  | C | PD | 5100 | ERSA | OTHERS | N/A | N/A | N/A | EX |  |  |  | https://www.burkert.com/en/Media/plm/DTS/DS/DS8025-Standard-EU-EN.pdf?id=DTS0000000000000001000011079ENAC |  | BURKERT | 8025 |  | 419536P | [20 empty] | Enriched | METER | FLOW | TYPE | Insertion | MEASURING RANGE |  | ACCURACY |  | OUTPUT TYPE | 4-20 MA | PROCESS CONNECTION |  | ENCLOSURE | IP65 | POWER SUPPLY | 12-36 VDC | TEMPERATURE RATING | -10 TO 60 DEG C | MATERIAL |  | ELECTRICAL CONNECTION | M20X1.5 cable gland | PRESSURE RATING |  | MOUNTING TYPE | PANEL | HAZARD CLASS |  | CERTIFICATION/STANDARD |  | ADDITIONAL FEATURES EN | OUTPUT: 2 TOTALIZERS, 2 RELAYS | ADDITIONAL FEATURES ES |  | ADDITIONAL FEATURES FR | [27 empty] | Production Completed
STP_005-003 | Data Enrichment | rmu | ATS3 | OK | 2023-02-20 | 2023-03-09 |  | PSR027647 | 027647 | PSR027647 | FLOWMETER, COMPRESSED AIR, THERMAL DISPE | FLOWMETER, COMPRESSED AIR, THERMAL DISPERSION, INSERTION TYPE, 0-5000 M3/HR FLOW MEASUREMENT RANGE, 82~265 VAC 60 HZ. POWER SUPPLY, 4-WIRE, 4-20mADC OUTPUT SIGNAL, INTEGRAL TYPE TRANSMITTER WITH BUILT-IN LOCAL DISPLAY, DISPLAYS RATE & TOTALIZED FLOW SIMULTANEOUSLY, 60 DEG. C. AMBIENT TEMP.,3/4 PROCESS CONNECTION, 100MM (4 INCH) PIPE DIAMETER, 4-8 BAR PRESSURE RANGE, 30-40 DEG. C. TEMPERATURE RANGE, 120 DEG. C. MAX TEMPERATURE, PROGRAMMABLE, OUTDOOR INSTALLATION, NEMA 4X ENCLOSURE, SUS316 COMPRESSION FITTING WITH SUS FERRULE, FCI OR ABB OR EQUIVALENT | UT | 0 | 0 |  | C | PD | 5100 | ERSA | OTHERS | N/A | N/A | N/A | EX |  |  |  | URL NOT FOUND |  | FCI |  | ABB | [21 empty] | Cleansed | METER | FLOW | TYPE | COMPRESSED AIR, THERMAL DISPERSION, INSERTION | MEASURING RANGE | 0-5000 M3/HR | ACCURACY |  | OUTPUT TYPE | 4-20 MA DC | PROCESS CONNECTION | 3/4 IN | ENCLOSURE | NEMA 4X | POWER SUPPLY | 82-265 VAC | TEMPERATURE RATING | 60 DEG C | MATERIAL |  | ELECTRICAL CONNECTION |  | PRESSURE RATING | 4-8 BAR | MOUNTING TYPE |  | HAZARD CLASS |  | CERTIFICATION/STANDARD |  | ADDITIONAL FEATURES EN | 4-WIRE, FREQUENCY: 60 HZ, INTEGRAL TYPE TRANSMITTER WITH BUILT-IN LOCAL DISPLAY, DISPLAYS RATE & TOTALIZED FLOW SIMULTANEOUSLY, 100 MM (4 IN) PIPE DIAMETER, 30-40 DEG C TEMPERATURE RANGE, 120 DEG C MAX TEMPERATURE, PROGRAMMABLE, OUTDOOR INSTALLATION, SUS316 COMPRESSION FITTING WITH SUS FERRULE | ADDITIONAL FEATURES ES |  | ADDITIONAL FEATURES FR | [27 empty] | Production Completed
STP_005-003 | Data Enrichment | rmu | ATS3 | OK | 2023-02-20 | 2023-03-09 |  | PSRP050914 | P050914 | PSRP050914 | FLOWMETER, CORIOLIS, MASS, DN75, FLUID TEMP.: 0~150 DEG. C., INPUT: 18-36 VDC, MODEL: 80F80-1T26/0; 80F80-AAASAA6AAAAA, AMBIENT TEMP: 20~60 DEG. C., COMPLETE SET, WITH TRANSMITTER, MFR: ENDRESS+HAUSER / AZBIL | FLOWMETER, CORIOLIS, MASS, DN75, FLUID TEMP.: 0~150 DEG. C., INPUT: 18-36 VDC, MODEL: 80F80-1T26/0; 80F80-AAASAA6AAAAA, AMBIENT TEMP: 20~60 DEG. C., COMPLETE SET, WITH TRANSMITTER, MFR: ENDRESS+HAUSER / AZBIL | AY | 0 | 0 | CONSUMABLES | C | PD | 5100 | ERSA | OTHERS | 80F80-1T26/0; 80F80-AAASAA6AAAAA | 0003000269 | ENDRESS & HAUSER | EX |  |  |  | http://www.hyking.com/download/enba/promass80.pdf | https://www.endress.com/en/field-instruments-overview/flow-measurement-product-overview/coriolis-flowmeter-promass-80f?t.tabId=product-specification | ENDRESS & HAUSER | 80F80-1T26/0 | ENDRESS & HAUSER | 80F80-AAASAA6AAAAA | AZBIL | [19 empty] | Enriched | METER | FLOW | TYPE | multivariable, CORIOLIS MASS | MEASURING RANGE | 0-180000 KG/H | ACCURACY | +/-15 PCT | OUTPUT TYPE | 4-20 MA | PROCESS CONNECTION | DN80 | ENCLOSURE | IP66/67, NEMA 4X | POWER SUPPLY | 18-36 VDC | TEMPERATURE RATING | -20 TO 60 DEG C | MATERIAL |  | ELECTRICAL CONNECTION |  | PRESSURE RATING | 25 BAR | MOUNTING TYPE |  | HAZARD CLASS | ATEX, IECEx, FM, CSA, NEPSI | CERTIFICATION/STANDARD |  | ADDITIONAL FEATURES EN | FLUID TEMP: 0-150 DEG C, COMPLETE SET C/W TRANSMITTER | ADDITIONAL FEATURES ES |  | ADDITIONAL FEATURES FR | [27 empty] | Production Completed
STP_005-003 | Data Enrichment | rmu | ATS3 | OK | 2023-02-20 | 2023-03-09 |  | PSR017612 | 017612 | PSR017612 | FLOWMETER, DIFFERENTIAL TYPE, MODEL: ODM | FLOWMETER, DIFFERENTIAL TYPE, MODEL: ODM-300SPT, SCALE RANGE: 100~500 L/MIN., MFR: TOKYO RYUKI | UT | 0 | 0 |  | C | PD | 5100 | ERSA | OTHERS | N/A | N/A | N/A | EX |  |  |  | https://inaparts.com/measurement/flowmeter/ryuki-odm-300/ | https://jgoodtech.smrj.go.jp/documents/20182/3cec80e7-177c-4e24-b161-c34a53df8ebc | TOKYO RYUKI | ODM-300SPT | [22 empty] | Enriched | METER | FLOW | TYPE | Differential Pressure | MEASURING RANGE | 100-500 L/MIN | ACCURACY |  | OUTPUT TYPE |  | PROCESS CONNECTION | FLANGED | ENCLOSURE |  | POWER SUPPLY |  | TEMPERATURE RATING | 100 DEG C | MATERIAL |  | ELECTRICAL CONNECTION |  | PRESSURE RATING | 1 MPA | MOUNTING TYPE |  | HAZARD CLASS |  | CERTIFICATION/STANDARD |  | ADDITIONAL FEATURES EN |  | ADDITIONAL FEATURES ES |  | ADDITIONAL FEATURES FR | [27 empty] | Production Completed
STP_005-003 | Data Enrichment | rmu | ATS3 | OK, SERIES MATCH | 2023-02-20 | 2023-03-09 |  | PSR031990 | 031990 | PSR031990 | FLOWMETER, DN150, ELECTROMAGNETIC, P/N OPTIFLUX 2050C, 15VA, SPARE CODE: A.Instr.17; BRAND: KROHNE | FLOWMETER, DN150, ELECTROMAGNETIC, P/N OPTIFLUX 2050C, 15VA, SPARE CODE: A.Instr.17; BRAND: KROHNE | PC | 0 | 0 | CONSUMABLES | C | PD | 5100 | ERSA | OTHERS |  |  |  | EX |  |  |  | https://krohne.com/en/products/flow-measurement/flowmeters/electromagnetic-flowmeters/optiflux-2050 |  | KROHNE | OPTIFLUX 2050C |  | A.Instr.17 |  |  |  |  | KROHNE | OPTIFLUX 2050C | [14 empty] | Enriched | METER | FLOW | TYPE | ELECTROMAGNETIC | MEASURING RANGE |  | ACCURACY |  | OUTPUT TYPE | 4-20 MA | PROCESS CONNECTION | DN150 FLANGED | ENCLOSURE |  | POWER SUPPLY |  | TEMPERATURE RATING | -5 TO 90 DEG C | MATERIAL |  | ELECTRICAL CONNECTION |  | PRESSURE RATING | 40 BARG | MOUNTING TYPE |  | HAZARD CLASS |  | CERTIFICATION/STANDARD |  | ADDITIONAL FEATURES EN | POWER CONSUMPTION: 15 VA | ADDITIONAL FEATURES ES |  | ADDITIONAL FEATURES FR | [27 empty] | Production Completed
STP_005-003 | Data Enrichment | rmu | ATS3 | OK | 2023-02-20 | 2023-03-09 |  | PSR017415 | 017415 | PSR017415 | FLOWMETER, ELECTROMAGNETIC, BASIC MODEL: | FLOWMETER, ELECTROMAGNETIC, BASIC MODEL: IFS 4000, CONNECTION: 6 INCHES ANSI 150 RF, POWER SUPPLY: MAX. 60V FROM SIGNAL CONVERTER, FLANGE CONNECTION, TUBE MATERIAL AISI 304, MFR: KROHNE MESSTECHNIK GmbH & Co. | UT | 0 | 0 |  | C | PD | 5100 | ERSA | OTHERS | N/A | N/A | N/A | EX |  |  |  | http://www.infinityfa.com/product/Krohne/Magnetic/ALTOFLUX4000.pdf | https://gesrepair.com/products/ifs-4000-krohne-flow-meter/ | KROHNE MESSTECHNIK GmbH & Co. | IFS 4000 | [22 empty] | Cleansed | METER | FLOW | TYPE | ELECTROMAGNETIC | MEASURING RANGE |  | ACCURACY |  | OUTPUT TYPE |  | PROCESS CONNECTION | 6 IN FLANGED | ENCLOSURE |  | POWER SUPPLY | 60 V | TEMPERATURE RATING |  | MATERIAL |  | ELECTRICAL CONNECTION |  | PRESSURE RATING |  | MOUNTING TYPE |  | HAZARD CLASS |  | CERTIFICATION/STANDARD |  | ADDITIONAL FEATURES EN | FLANGE RATING: ANSI 150 RF, TUBE MATERIAL: AISI STAINLESS STEEL 304 | ADDITIONAL FEATURES ES |  | ADDITIONAL FEATURES FR | [27 empty] | Production Completed
STP_005-003 | Data Enrichment | rmu | ATS3 | OK, SERIES MATCH | 2023-02-20 | 2023-03-09 |  | PSR032480 | 032480 | PSR032480 | FLOWMETER, ELECTROMAGNETIC, DN150, MODEL: LDBE-15011-V1XD0-635, POWER: 24 VDC, IP65, PRESS. 1.6 Mpa, FLANGED TYPE, BCD: 240 mm, NO OF HOLE: 8, BHD: 22 mm, FLANGE FACE TO FACE DISTANCE: 270 mm, MATERIAL: CARBON STEEL, SPARE CODE: A0904.1.9 | FLOWMETER, ELECTROMAGNETIC, DN150, MODEL: LDBE-15011-V1XD0-635, POWER: 24 VDC, IP65, PRESS. 1.6 Mpa, FLANGED TYPE, BCD: 240 mm, NO OF HOLE: 8, BHD: 22 mm, FLANGE FACE TO FACE DISTANCE: 270 mm, MATERIAL: CARBON STEEL, SPARE CODE: A0904.1.9 , S/N 161501, DRAWING NO: CN0536DD0904TE1-4; FOR DEMINERALIZATION SYSTEM, Q: 55 m3/H, DIA: 1500 X 4880, MFR: WUXI CITY FLUKER WIRE TECH. CO. LTD | PC | 0 | 0 | CONSUMABLES | B | PD | 5100 | ERSA | OTHERS |  |  |  | EX |  |  |  | http://www.strongmc.com/Uploads/5ce40ac077fea.pdf |  | WUXI CITY FLUKER WIRE TECH. CO. LTD | LDBE-15011-V1XD0-635 |  | A0904.1.9 | [13 empty] | CN0536DD0904TE1-4 |  | 161501 |  |  |  |  | Cleansed | METER | FLOW | TYPE | ELECTROMAGNETIC | MEASURING RANGE |  | ACCURACY |  | OUTPUT TYPE |  | PROCESS CONNECTION | DN150 FLANGED | ENCLOSURE | IP65 | POWER SUPPLY | 24 VDC | TEMPERATURE RATING |  | MATERIAL | CARBON STEEL | ELECTRICAL CONNECTION |  | PRESSURE RATING |  | MOUNTING TYPE |  | HAZARD CLASS |  | CERTIFICATION/STANDARD |  | ADDITIONAL FEATURES EN | BCD: 240 mm, NO OF HOLE: 8, BHD: 22 mm, FLANGE FACE TO FACE DISTANCE: 270 mm, FOR DEMINERALIZATION SYSTEM, Q: 55 m3/H, DIA: 1500 X 4880 | ADDITIONAL FEATURES ES |  | ADDITIONAL FEATURES FR | [27 empty] | Production Completed
STP_005-003 | Data Enrichment | rmu | ATS3 | OK | 2023-02-20 | 2023-03-09 |  | PSRR017415 | R017415 | PSRR017415 | FLOWMETER, ELECTROMAGNETIC, SERVICE REQU | FLOWMETER, ELECTROMAGNETIC, SERVICE REQUEST FOR RECONDITIONING, BASIC MODEL: IFS 4000, CONNECTION: 6 INCHES ANSI 150 RF, POWER SUPPLY: MAX. 60V FROM SIGNAL CONVERTER, FLANGE CONNECTION, TUBE MATERIAL AISI 304 , MFR: KROHNE MESSTECHNIK GmbH & Co. | UT | 0 | 0 |  | C | PD | 5100 | ERSA | OTHERS | N/A | N/A | N/A | EX |  |  |  | http://www.infinityfa.com/product/Krohne/Magnetic/ALTOFLUX4000.pdf | https://gesrepair.com/products/ifs-4000-krohne-flow-meter/ | KROHNE MESSTECHNIK GmbH & Co. | IFS 4000 | [22 empty] | Cleansed | METER | FLOW | TYPE | ELECTROMAGNETIC | MEASURING RANGE |  | ACCURACY |  | OUTPUT TYPE |  | PROCESS CONNECTION | 6 IN FLANGED | ENCLOSURE |  | POWER SUPPLY | 60 V | TEMPERATURE RATING |  | MATERIAL |  | ELECTRICAL CONNECTION |  | PRESSURE RATING |  | MOUNTING TYPE |  | HAZARD CLASS |  | CERTIFICATION/STANDARD |  | ADDITIONAL FEATURES EN | SERVICE REQUEST FOR RECONDITIONING, FLANGE RATING: ANSI 150 RF, TUBE MATERIAL AISI STAINLESS STEEL 304 | ADDITIONAL FEATURES ES |  | ADDITIONAL FEATURES FR | [27 empty] | Production Completed
STP_005-003 | Data Enrichment | rmu | ATS3 | OK | 2023-02-20 | 2023-03-09 |  | PSR935078 | 935078 | PSR935078 | FLOWMETER, INTEGRAL INDICATOR, MODEL: AXR100G-D1AL1S-BJ11-01B/EG, RANGE: 0~100 m³/H, POWER SUPPLY: 24VDC, OUTPUT SIGNAL: 4-20mADC, 2 WIRE, FLANGE TYPE, TUBE LINING SIZE: 100MM, TUBE LINING MATERIAL: PFA, FLANGE TO FLANGE LENGTH: 250MM | FLOWMETER, INTEGRAL INDICATOR, MODEL: AXR100G-D1AL1S-BJ11-01B/EG, RANGE: 0~100 m³/H, POWER SUPPLY: 24VDC, OUTPUT SIGNAL: 4-20mADC, 2 WIRE, FLANGE TYPE, TUBE LINING SIZE: 100MM, TUBE LINING MATERIAL: PFA, FLANGE TO FLANGE LENGTH: 250MM BOLT HOLES, 16PCS, BOLT SIZE: M16, BRAND: YOKOGAWA | UT | 0 | 0 | CONSUMABLES | C | PD | 5100 | ERSA | OTHERS |  |  |  | EX |  |  |  | https://web-material3.yokogawa.com/GS01E30D01-01EN.pdf |  | YOKOGAWA | AXR100G-D1AL1S-BJ11-01B/EG | [6 empty] | YOKOGAWA | AXR100G-D1AL1S-BJ11-01B/EG | [14 empty] | Enriched | METER | FLOW | TYPE | MAGNETIC | MEASURING RANGE | 0-100 CU m/H | ACCURACY |  | OUTPUT TYPE | 4-20 MA DC BRAIN | PROCESS CONNECTION | 4 IN JIS 10K FLANGED | ENCLOSURE | IP66/67, NEMA 4X | POWER SUPPLY | 14.7-42 VDC | TEMPERATURE RATING |  | MATERIAL | JIS SUS304 | ELECTRICAL CONNECTION | G1/2IN FBSPP | PRESSURE RATING | 20 BAR | MOUNTING TYPE | HORIZONTAL | HAZARD CLASS |  | CERTIFICATION/STANDARD |  | ADDITIONAL FEATURES EN | 2 WIRE, INTEGRAL INDICATOR,TUBE LINING SIZE: 100MM, TUBE LINING MATERIAL: PFA, FLANGE TO FLANGE LENGTH: 250MM BOLT HOLES, 16PCS, BOLT SIZE: M16,ELECTRODE MATERIAL : JIS SUS316L | ADDITIONAL FEATURES ES |  | ADDITIONAL FEATURES FR | [27 empty] | Production Completed
STP_005-003 | Data Enrichment | rmu | ATS3 | OK | 2023-02-20 | 2023-03-09 |  | PSR011773 | 011773 | PSR011773 | FLOWMETER, MAGNETIC, LINE SIZE: 100 mm D | FLOWMETER, MAGNETIC, LINE SIZE: 100 mm DIA., RANGE: 0 TO 50 M3/HR, APPLICATION: PROCESS WATER, TEMP: 50 DEG C, OUTPUT SIGNAL: 4-20 mA, REMOTE MOUNTED TRANSMITTER, FLANGE-MOUNTED, JIS, WITH PULSE OUTPUT FOR TOTALIZER, HASTELLOY SENSOR or EQUIVALENT (FITS BEST THE PROCESS FLUID), TEFLON-LINED WETTED PARTS, 24VDC POWER SUPPLY, LOOP POWERED, FLUID SPECIFIC GRAVITY: 1.0 kg/cm2, LINE PRESSURE: 3~5 kg/cm2, PROCESS NORMAL TEMP. 40oC, PROCESS MAX. TEMP. 50oC; FLANGE MOUNTED, 30~50 AMBIENT TEMP., CONTINUOUS AND ON-LINE FLOW MEASUREMENT APPLICATION, WITH LOCAL INDICATOR | UT | 0 | 0 |  | C | PD | 5100 | ERSA | OTHERS | N/A | N/A | N/A | EX |  |  |  | URL NOT FOUND | [25 empty] | Cleansed | METER | FLOW | TYPE | MAGNETIC | MEASURING RANGE | 0 TO 50 M3/HR | ACCURACY |  | OUTPUT TYPE | 4-20 MA | PROCESS CONNECTION | FLANGED | ENCLOSURE |  | POWER SUPPLY | 24 VDC | TEMPERATURE RATING | 30 TO 50 DEG C | MATERIAL |  | ELECTRICAL CONNECTION |  | PRESSURE RATING | 3-5 kg/cm2 | MOUNTING TYPE |  | HAZARD CLASS |  | CERTIFICATION/STANDARD |  | ADDITIONAL FEATURES EN | LINE SIZE: 100 mm DIA, APPLICATION: PROCESS WATER, REMOTE MOUNTED TRANSMITTER, JIS, WITH PULSE OUTPUT FOR TOTALIZER, HASTELLOY SENSOR or EQUIVALENT (FITS BEST THE PROCESS FLUID), TEFLON-LINED WETTED PARTS, LOOP POWERED, FLUID SPECIFIC GRAVITY: 1.0 kg/cm2, PROCESS NORMAL TEMP: 40 DEG C, PROCESS MAX TEMP: 50 DEG C, CONTINUOUS AND ON-LINE FLOW MEASUREMENT APPLICATION, WITH LOCAL INDICATOR | ADDITIONAL FEATURES ES |  | ADDITIONAL FEATURES FR | [27 empty] | Production Completed
STP_005-003 | Data Enrichment | rmu | ATS3 | OK | 2023-02-20 | 2023-03-09 |  | PSR021426 | 021426 | PSR021426 | FLOWMETER, MAGNETIC, LINE SIZE: 61 mm DI | FLOWMETER, MAGNETIC, LINE SIZE: 61 mm DIA., APPLICATION: PROCESS WATER, TEMP: 50 DEG. C, WITH REMOTE MOUNTED TRANSMITTER, OUTPUT SIGNAL: 4~20 mA, 15 METERS SIGNAL CABLE, FLANGE-MOUNTED, JIS 10K, FLANGE-FLANGE DISTANCE: 190 mm, MFR: KROHNE OR EQUIVALENT | SE | 0 | 0 |  | C | PD | 5100 | ERSA | OTHERS | N/A | N/A | N/A | EX |  |  |  | URL NOT FOUND |  | KROHNE | [23 empty] | Cleansed | METER | FLOW | TYPE | MAGNETIC | MEASURING RANGE |  | ACCURACY |  | OUTPUT TYPE | 4-20 MA | PROCESS CONNECTION | FLANGED | ENCLOSURE |  | POWER SUPPLY |  | TEMPERATURE RATING | 50 DEG A | MATERIAL |  | ELECTRICAL CONNECTION |  | PRESSURE RATING |  | MOUNTING TYPE |  | HAZARD CLASS |  | CERTIFICATION/STANDARD |  | ADDITIONAL FEATURES EN | LINE SIZE: 61 mm DIA, APPLICATION: PROCESS WATER, WITH REMOTE MOUNTED TRANSMITTER, 15 METERS SIGNAL CABLE, FLANGE RATING: JIS 10K, FLANGE-FLANGE DISTANCE: 190 mm | ADDITIONAL FEATURES ES |  | ADDITIONAL FEATURES FR | [27 empty] | Production Completed
STP_005-003 | Data Enrichment | rmu | ATS3 | OK | 2023-02-20 | 2023-03-09 |  | PSR011387 | 011387 | PSR011387 | FLOWMETER, MAGNETIC, LINE SIZE: 80 MM, OUTPUT SIGNAL: 4-20 MA, APPLICATION = ELECTROLYTE, TEMP. = 130 °C, FLOW = MAGNETIC, POWER RATING = 24VDC, RANGE = 0 - 200 L/MIN, REMOTE MOUNTED TRANSMITTER, FLANGE-MOUNTED | FLOWMETER, MAGNETIC, LINE SIZE: 80 MM, OUTPUT SIGNAL: 4-20 MA, APPLICATION = ELECTROLYTE, TEMP. = 130 °C, FLOW = MAGNETIC, POWER RATING = 24VDC, RANGE = 0 - 200 L/MIN, REMOTE MOUNTED TRANSMITTER, FLANGE-MOUNTED, JIS, WITH PULSE OUTPUT FOR TOTALIZER, HASTELLOY SENSOR, TEFLON-LINED WETTED PARTS, SUS 316L BODY, MFR: AZBIL OR EQUIVALENT | UT | 0 | 0 | CONSUMABLES | C | PD | 4400 | ERSA | OTHERS |  |  |  | EX |  |  |  | URL NOT FOUND |  | AZBIL | [23 empty] | Cleansed | METER | FLOW | TYPE | MAGNETIC | MEASURING RANGE | 0 - 200 L/MIN | ACCURACY |  | OUTPUT TYPE | 4-20 MA | PROCESS CONNECTION | FLANGED | ENCLOSURE |  | POWER SUPPLY | 24 VDC | TEMPERATURE RATING | 130 DEG C | MATERIAL | STAINLESS STEEL 316L | ELECTRICAL CONNECTION |  | PRESSURE RATING |  | MOUNTING TYPE |  | HAZARD CLASS |  | CERTIFICATION/STANDARD |  | ADDITIONAL FEATURES EN | LINE SIZE: 80 MM, APPLICATION: ELECTROLYTE, REMOTE MOUNTED TRANSMITTER, JIS, WITH PULSE OUTPUT FOR TOTALIZER, HASTELLOY SENSOR, TEFLON-LINED WETTED PARTS | ADDITIONAL FEATURES ES |  | ADDITIONAL FEATURES FR | [27 empty] | Production Completed
STP_005-003 | Data Enrichment | rmu | ATS3 | OK | 2023-02-20 | 2023-03-09 |  | PSR048929 | 048929 | PSR048929 | FLOWMETER, MAGNETIC, MAG METER 50, 2 INC | FLOWMETER, MAGNETIC, MAG METER 50, 2 INCH, WAFER TYPE, CERAMIC SEAT ATEX, HASTELLOY C FOR GROUNDING RING, IP67/NEMA 4X/6, POLYMED ENCLOSURE WITH DISPLAY, SUPPLY VOLTAGE: 11-24 VAC/115-230 VAC, 50/60 HZ, OUTPUT: 4-20 mA , ELECTRICAL CONNECTION: 1/2 INCH NPT POLYMED TERMINAL, MFR: SITRANS | UT | 0 | 0 |  | C | PD | 5100 | ERSA | OTHERS | N/A | N/A | N/A | EX |  |  |  | URL NOT FOUND |  | SITRANS | [23 empty] | Cleansed | METER | FLOW | TYPE | MAGNETIC, WAFER | MEASURING RANGE |  | ACCURACY |  | OUTPUT TYPE | 4-20 MA | PROCESS CONNECTION | 2 IN (50 MM) | ENCLOSURE | IP67/NEMA 4X/6 | POWER SUPPLY | 11-24 VAC/115-230 VAC | TEMPERATURE RATING |  | MATERIAL |  | ELECTRICAL CONNECTION | 1/2 IN NPT | PRESSURE RATING |  | MOUNTING TYPE |  | HAZARD CLASS |  | CERTIFICATION/STANDARD |  | ADDITIONAL FEATURES EN | CERAMIC SEAT ATEX, HASTELLOY C FOR GROUNDING RING, POLYMED ENCLOSURE WITH DISPLAY, FREQUENCY: 50/60 HZ, POLYMED TERMINAL | ADDITIONAL FEATURES ES |  | ADDITIONAL FEATURES FR | [27 empty] | Production Completed
STP_005-003 | Data Enrichment | rmu | ATS3 | OK | 2023-02-20 | 2023-03-09 |  | PSR014970 | 014970 | PSR014970 | FLOWMETER, MAGNETIC, MODEL: ADMAG AXF; S | FLOWMETER, MAGNETIC, MODEL: ADMAG AXF; SUFFIX: -D1AL1-AJ11-02A/EG/B5C; STYLE: S1; SIZE: 15 mm; Meter: L 1.8955; FACTOR: H 1.7805; FLUID PRESSURE: 1 mPa; FLUID TEMP.: -40 TO 130 DEG. C.; AMBIENT TEMP.: -40 TO 60 DEG. C.; SUPPLY: 100~120 VDC; 12 WATTS, 100~240 VAC; OUTPUT CURRENT: 4~20 mA ( 0.750 OHMS); MFR: YOKOGAWA | PC | 0 | 0 |  | C | PD | 5100 | ERSA | OTHERS | N/A | N/A | N/A | EX |  |  |  | https://web-material3.yokogawa.com/GS01E20D01-01E.pdf |  | YOKOGAWA | AXF015-D1AL1-AJ11-02A/EG/B5C | [22 empty] | Enriched | METER | FLOW | TYPE | MAGNETIC | MEASURING RANGE |  | ACCURACY |  | OUTPUT TYPE | 4-20 MA DC BRAIN | PROCESS CONNECTION | 1/2 IN JIS 10K FLANGED | ENCLOSURE | IP66/67 | POWER SUPPLY | 100-240/100-120 V AC/DC, 12 W | TEMPERATURE RATING | -40 TO 60 DEG C | MATERIAL | JIS SUS304 | ELECTRICAL CONNECTION | G1/2IN FBSPP | PRESSURE RATING | 1MPA | MOUNTING TYPE |  | HAZARD CLASS |  | CERTIFICATION/STANDARD |  | ADDITIONAL FEATURES EN | SERIES: ADMAG,STYLE: S1, Meter: L 1.8955 FACTOR: H 1.7805, RESISTANCE: 0.75 OHM | ADDITIONAL FEATURES ES |  | ADDITIONAL FEATURES FR | [27 empty] | Production Completed
STP_005-003 | Data Enrichment | rmu | ATS3 | OK | 2023-02-20 | 2023-03-09 |  | PSR017416 | 017416 | PSR017416 | FLOWMETER, MAGNETIC, MODEL: IFC 090, WIT | FLOWMETER, MAGNETIC, MODEL: IFC 090, WITH SIGNAL CONVERTER, FIELD MOUNTED, DIN IP67, POWER SUPPLY: 115 VAC, 60 Hz, 4~20 mA PASSIVE OUTPUT, SIGNAL CABLE LENGTH: 15 M, MKR: KROHNE MESSTECHNIK GmbH & Co. | UT | 0 | 0 |  | C | PD | 5100 | ERSA | OTHERS | N/A | N/A | N/A | EX |  |  |  | https://www.direct-industrial.com/krohne-ifc-090-ifc090-108578-p.asp |  | KROHNE MESSTECHNIK GmbH & Co. | IFC 090 | [22 empty] | Cleansed | METER | FLOW | TYPE | MAGNETIC | MEASURING RANGE |  | ACCURACY |  | OUTPUT TYPE | 4-20 MA | PROCESS CONNECTION |  | ENCLOSURE | IP67 | POWER SUPPLY | 115 VAC | TEMPERATURE RATING |  | MATERIAL |  | ELECTRICAL CONNECTION |  | PRESSURE RATING |  | MOUNTING TYPE | FIELD | HAZARD CLASS |  | CERTIFICATION/STANDARD |  | ADDITIONAL FEATURES EN | C/W SIGNAL CONVERTER, FREQUENCY: 60 Hz, SIGNAL CABLE LENGTH: 15 M | ADDITIONAL FEATURES ES |  | ADDITIONAL FEATURES FR | [27 empty] | Production Completed
STP_005-003 | Data Enrichment | rmu | ATS3 | OK | 2023-02-20 | 2023-03-09 |  | PSR045090 | 045090 | PSR045090 | FLOWMETER, MAGNETIC, MODEL: OPTIFLUX4000 | FLOWMETER, MAGNETIC, MODEL: OPTIFLUX4000WIFC300W, RANGE: 0-30 M3/HR, POWER SUPPLY: 110 VAC 60HZ, MFR: KROHNE | PC | 0 | 0 |  | C | PD | 5100 | ERSA | OTHERS | N/A | N/A | N/A | EX |  |  |  | https://krohne.com/en/products/flow-measurement/components-and-peripheral-equipment-for-flow-measurement/flow-sensors/optiflux-4000 | https://cdn.krohne.com/pick2/tagged_docs/TD_OPTIFLUX4000_en_220106_4000525107_R10.pdf | KROHNE | OPTIFLUX 4000WIFC300W | [22 empty] | Enriched | METER | FLOW | TYPE | ELECTROMAGNETIC | MEASURING RANGE | 0-30 M3/HR | ACCURACY |  | OUTPUT TYPE |  | PROCESS CONNECTION |  | ENCLOSURE | IP66/67, NEMA 4/4X/6 | POWER SUPPLY | 110 VAC | TEMPERATURE RATING |  | MATERIAL |  | ELECTRICAL CONNECTION |  | PRESSURE RATING |  | MOUNTING TYPE |  | HAZARD CLASS |  | CERTIFICATION/STANDARD |  | ADDITIONAL FEATURES EN | FREQUENCY: 60 HZ | ADDITIONAL FEATURES ES |  | ADDITIONAL FEATURES FR | [27 empty] | Production Completed
STP_005-003 | Data Enrichment | rmu | ATS3 | OK | 2023-02-20 | 2023-03-09 |  | PSR045091 | 045091 | PSR045091 | FLOWMETER, MAGNETIC, MODEL: OPTIFLUX4000 | FLOWMETER, MAGNETIC, MODEL: OPTIFLUX4000WIFC300W, RANGE: 0-50 M3/HR, POWER SUPPLY: 110 VAC, 60HZ, MFR: KROHNE | PC | 0 | 0 |  | C | PD | 5100 | ERSA | OTHERS | N/A | N/A | N/A | EX |  |  |  | https://krohne.com/en/products/flow-measurement/components-and-peripheral-equipment-for-flow-measurement/flow-sensors/optiflux-4000 | https://cdn.krohne.com/pick2/tagged_docs/TD_OPTIFLUX4000_en_220106_4000525107_R10.pdf | KROHNE | OPTIFLUX 4000WIFC300W | [22 empty] | Enriched | METER | FLOW | TYPE | ELECTROMAGNETIC | MEASURING RANGE | 0-50 M3/HR | ACCURACY |  | OUTPUT TYPE |  | PROCESS CONNECTION |  | ENCLOSURE | IP66/67, NEMA 4/4X/6 | POWER SUPPLY | 110 VAC | TEMPERATURE RATING |  | MATERIAL |  | ELECTRICAL CONNECTION |  | PRESSURE RATING |  | MOUNTING TYPE |  | HAZARD CLASS |  | CERTIFICATION/STANDARD |  | ADDITIONAL FEATURES EN | FREQUENCY: 60 HZ | ADDITIONAL FEATURES ES |  | ADDITIONAL FEATURES FR | [27 empty] | Production Completed
STP_005-003 | Data Enrichment | rmu | ATS3 | OK | 2023-02-20 | 2023-03-09 |  | PSR953585 | 953585 | PSR953585 | FLOWMETER, MAGNETIC, REMOTE TYPE TRANSMITTER WITH FLOW RATE AND TOTALIZER DISPLAY, POWER SUPPLY: 100 TO 240 VAC, OUTPUT SIGNAL: 4 TO 20 MA, APPLICATION: WATER, MAX PRESSURE: 7 KGS/CM2, MAX PROCESS TEMPERATURE: 50 °C | FLOWMETER, MAGNETIC, REMOTE TYPE TRANSMITTER WITH FLOW RATE AND TOTALIZER DISPLAY, POWER SUPPLY: 100 TO 240 VAC, OUTPUT SIGNAL: 4 TO 20 MA, APPLICATION: WATER, MAX PRESSURE: 7 KGS/CM2, MAX PROCESS TEMPERATURE: 50 °C, FLOW: MAGNETIC, LINE SIZE: 400 MM, MOUNTING INSTALLATION: FLANGE | UT | 0 | 0 | CRITICAL | B | PD | 4090 | ERSA | OTHER |  |  |  | EX |  |  |  | URL NOT FOUND | [25 empty] | Cleansed | METER | FLOW | TYPE | MAGNETIC | MEASURING RANGE |  | ACCURACY |  | OUTPUT TYPE | 4-20 MA | PROCESS CONNECTION | FLANGED | ENCLOSURE |  | POWER SUPPLY | 100-240 VAC | TEMPERATURE RATING | 50 DEG C | MATERIAL |  | ELECTRICAL CONNECTION |  | PRESSURE RATING | 7 KGS/CM2 | MOUNTING TYPE |  | HAZARD CLASS |  | CERTIFICATION/STANDARD |  | ADDITIONAL FEATURES EN | LINE SIZE: 400 MM, REMOTE TYPE TRANSMITTER WITH FLOW RATE AND TOTALIZER DISPLAY, APPLICATION: WATER | ADDITIONAL FEATURES ES |  | ADDITIONAL FEATURES FR | [27 empty] | Production Completed
STP_005-003 | Data Enrichment | rmu | ATS3 | OK | 2023-02-20 | 2023-03-09 |  | PSRR017416 | R017416 | PSRR017416 | FLOWMETER, MAGNETIC, SERVICE REQUEST FOR | FLOWMETER, MAGNETIC, SERVICE REQUEST FOR RECONDITIONING, MODEL: IFC 090, WITH SIGNAL CONVERTER, FIELD MOUNTED, DIN IP67, POWER SUPPLY: 115 VAC, 60 Hz, 4~20 mA PASSIVE OUTPUT, SIGNAL CABLE LENGTH: 15 M, MKR: KROHNE MESSTECHNIK GmbH & Co. | UT | 0 | 0 |  | C | PD | 5100 | ERSA | OTHERS | N/A | N/A | N/A | EX |  |  |  | https://www.direct-industrial.com/krohne-ifc-090-ifc090-108578-p.asp |  | KROHNE MESSTECHNIK GmbH & Co. | IFC 090 | [22 empty] | Cleansed | METER | FLOW | TYPE | MAGNETIC | MEASURING RANGE |  | ACCURACY |  | OUTPUT TYPE | 4-20 MA | PROCESS CONNECTION |  | ENCLOSURE | IP67 | POWER SUPPLY | 115 VAC | TEMPERATURE RATING |  | MATERIAL |  | ELECTRICAL CONNECTION |  | PRESSURE RATING |  | MOUNTING TYPE | FIELD | HAZARD CLASS |  | CERTIFICATION/STANDARD |  | ADDITIONAL FEATURES EN | SERVICE REQUEST FOR RECONDITIONING, C/W SIGNAL CONVERTER, FREQUENCY: 60 HZ, SIGNAL CABLE LENGTH: 15 M | ADDITIONAL FEATURES ES |  | ADDITIONAL FEATURES FR | [27 empty] | Production Completed
STP_005-003 | Data Enrichment | rmu | ATS3 | OK | 2023-02-20 | 2023-03-09 |  | PSR035835 | 035835 | PSR035835 | FLOWMETER, MAGNETIC, TWO-WIRE, 25 MM / 1 | FLOWMETER, MAGNETIC, TWO-WIRE, 25 MM / 1 INCH, VOLTAGE RANGE 14.7 ~ 42 VDC, MODEL: AXR025G-D1AL1H-AA12-01B/EG, ELECTRODE MATERIAL : JIS SUS316L; MFR: YOKOGAWA | UT | 0 | 0 |  | C | PD | 5100 | ERSA | OTHERS | N/A | N/A | N/A | EX |  |  |  | https://web-material3.yokogawa.com/GS01E30D01-01EN.pdf |  | YOKOGAWA | AXR025G-D1AL1H-AA12-01B/EG | [22 empty] | Enriched | METER | FLOW | TYPE | MAGNETIC | MEASURING RANGE |  | ACCURACY |  | OUTPUT TYPE | 4-20 MA DC BRAIN | PROCESS CONNECTION | 1 IN CL150 FLANGED | ENCLOSURE | IP66/67, NEMA 4X | POWER SUPPLY | 14.7-42 VDC | TEMPERATURE RATING |  | MATERIAL | JIS SUS304 | ELECTRICAL CONNECTION | G1/2IN FBSPP | PRESSURE RATING | 40 BAR | MOUNTING TYPE | HORIZONTAL | HAZARD CLASS |  | CERTIFICATION/STANDARD |  | ADDITIONAL FEATURES EN | TWO-WIRE, ELECTRODE MATERIAL: JIS STAINLESS STEEL 316L | ADDITIONAL FEATURES ES |  | ADDITIONAL FEATURES FR | [27 empty] | Production Completed
STP_005-003 | Data Enrichment | rmu | ATS3 | OK | 2023-02-20 | 2023-03-09 |  | PSR447256 | 447256 | PSR447256 | FLOWMETER, MODEL LS5676-430A, FLOWPET EG | FLOWMETER, MODEL LS5676-430A, FLOWPET EG, WITH LCD DISPLAY, 7 SEGMENT 8 LCD, WITH POWER SOURCE (LITHIUM BATTERIES/12-50VDC), OUTPUT SIGNAL: PULSE OUTPUT, OPERATING TEMP: 0-120°C, MAX OPERATING PRESSURE: 1.18MPA, MATERIAL: POLYCARBONATE, FLANGE TYPE: JIS 10K RF, 50A, MAKER: OVAL, JAPAN | PC | 0 | 0 |  | C | PD | 5100 | ERSA | OTHERS | N/A | N/A | N/A | EX |  |  |  | https://2.imimg.com/data2/UA/XU/MY-1988384/oil-flow-meter.pdf |  | OVAL, JAPAN | LS5676-430A | [22 empty] | Enriched | METER | FLOW | TYPE |  | MEASURING RANGE |  | ACCURACY |  | OUTPUT TYPE | 20 MA DC | PROCESS CONNECTION | 50 MM RF FLANGED | ENCLOSURE | IP53 | POWER SUPPLY | 30 VDC | TEMPERATURE RATING | 0-120 DEG C | MATERIAL | Cast iron | ELECTRICAL CONNECTION |  | PRESSURE RATING | 1.18 MPA | MOUNTING TYPE |  | HAZARD CLASS |  | CERTIFICATION/STANDARD |  | ADDITIONAL FEATURES EN | FLOWPET EG POLYCARBONATE, C/W LCD DISPLAY, 7 SEGMENT 8 LCD, WITH POWER SOURCE (LITHIUM BATTERIES/12-50VDC), OUTPUT SIGNAL: PULSE OUTPUT, FLANGE RATING: JIS 10K | ADDITIONAL FEATURES ES |  | ADDITIONAL FEATURES FR | [27 empty] | Production Completed
STP_005-003 | Data Enrichment | rmu | ATS3 | OK | 2023-02-20 | 2023-03-09 |  | PSR029237 | 029237 | PSR029237 | FLOWMETER, MODEL: AM71RW-01J1R-5, MFR NU | FLOWMETER, MODEL: AM71RW-01J1R-5, MFR NUMBER: F14-100099-4, RANGE: 40 ~ 400 LI/MIN, PRESSURE: 0.45 MPA, TEMPERATURE: 5 ~ 33 DEG. C., 50A (MS: 65A) JIS 10K RF, SS400/SUS304; MFR: TOKYO KEISO CO. | UT | 0 | 0 |  | C | PD | 5100 | ERSA | OTHERS | N/A | N/A | N/A | EX |  |  |  | URL NOT FOUND |  | TOKYO KEISO CO. | AM71RW-01J1R-5 |  | F14-100099-4 | [20 empty] | Cleansed | METER | FLOW | TYPE |  | MEASURING RANGE | 40-400 LI/MIN | ACCURACY |  | OUTPUT TYPE |  | PROCESS CONNECTION |  | ENCLOSURE |  | POWER SUPPLY |  | TEMPERATURE RATING | 5-33 DEG C | MATERIAL | STAINLESS STEEL 400/304 | ELECTRICAL CONNECTION |  | PRESSURE RATING | 0.45 MPA | MOUNTING TYPE |  | HAZARD CLASS |  | CERTIFICATION/STANDARD |  | ADDITIONAL FEATURES EN | FLANGE RATING: 50A (MS: 65A) JIS 10K RF | ADDITIONAL FEATURES ES |  | ADDITIONAL FEATURES FR | [27 empty] | Production Completed
STP_005-003 | Data Enrichment | rmu | ATS3 | OK | 2023-02-20 | 2023-03-09 |  | PSR049231 | 049231 | PSR049231 | FLOWMETER, MODEL: ODM-300, PROCESS CONNE | FLOWMETER, MODEL: ODM-300, PROCESS CONNECTION: 25mm, PROCESS: WATER, PRESSURE: 1.0 MPaG,TEMPERATURE: 20 DEGC, MATERIAL: SUS304, MFR: TOKYO RYUKI | PC | 0 | 0 |  | C | PD | 5100 | ERSA | OTHERS | N/A | N/A | N/A | EX |  |  |  | https://inaparts.com/measurement/flowmeter/ryuki-odm-300/ | https://jgoodtech.smrj.go.jp/documents/20182/3cec80e7-177c-4e24-b161-c34a53df8ebc | TOKYO RYUKI | ODM-300 | [22 empty] | Enriched | METER | FLOW | TYPE | Differential Pressure | MEASURING RANGE |  | ACCURACY |  | OUTPUT TYPE |  | PROCESS CONNECTION | 25 MM FLANGED | ENCLOSURE |  | POWER SUPPLY |  | TEMPERATURE RATING | 20 DEG C | MATERIAL | STAINLESS STEEL 304 | ELECTRICAL CONNECTION |  | PRESSURE RATING | 1 MPA | MOUNTING TYPE |  | HAZARD CLASS |  | CERTIFICATION/STANDARD |  | ADDITIONAL FEATURES EN | PROCESS: WATER | ADDITIONAL FEATURES ES |  | ADDITIONAL FEATURES FR | [27 empty] | Production Completed
STP_005-003 | Data Enrichment | rmu | ATS3 | OK | 2023-02-20 | 2023-03-09 |  | PSR049232 | 049232 | PSR049232 | FLOWMETER, MODEL: ODM-300, PROCESS CONNE | FLOWMETER, MODEL: ODM-300, PROCESS CONNECTION: 40mm, PROCESS: WATER, PRESSURE: 1.0 MPaG,TEMPERATURE: 20 DEGC, MATERIAL: SUS304, MFR: TOKYO RYUKI | PC | 0 | 0 |  | C | PD | 5100 | ERSA | OTHERS | N/A | N/A | N/A | EX |  |  |  | https://inaparts.com/measurement/flowmeter/ryuki-odm-300/ | https://jgoodtech.smrj.go.jp/documents/20182/3cec80e7-177c-4e24-b161-c34a53df8ebc | TOKYO RYUKI | ODM-300 | [22 empty] | Enriched | METER | FLOW | TYPE | Differential Pressure | MEASURING RANGE |  | ACCURACY |  | OUTPUT TYPE |  | PROCESS CONNECTION | 40 mm FLANGED | ENCLOSURE |  | POWER SUPPLY |  | TEMPERATURE RATING | 20 DEG C | MATERIAL | STAINLESS STEEL 304 | ELECTRICAL CONNECTION |  | PRESSURE RATING | 1 MPA | MOUNTING TYPE |  | HAZARD CLASS |  | CERTIFICATION/STANDARD |  | ADDITIONAL FEATURES EN | PROCESS: WATER | ADDITIONAL FEATURES ES |  | ADDITIONAL FEATURES FR | [27 empty] | Production Completed
STP_005-003 | Data Enrichment | rmu | ATS3 | OK, SERIES MATCH | 2023-02-20 | 2023-03-09 |  | PSR045796 | 045796 | PSR045796 | FLOWMETER, MODEL: OPTIFLUX2000C, INSTRUM | FLOWMETER, MODEL: OPTIFLUX2000C, INSTRUMENT RANGE: 5 TO 217 M3/H; CALIBRATION RANGE: 0 TO 60 M3/H; OUTPUT SIGNAL: 4 TO 20 MA; POWER SUPPLY: 110 VAC, 60HZ; POWER CONSUMPTION: 15VA; ACCURACY: +/- 0.5% SPAN; LOCAL INDICATION: LCD ; ELCTRICAL CONNECTION: 1/2 FNPT; ENCLOSURE MATERIAL: AL; ENCLOSURE: IP65; HAZARDOUS CERT. : NO HAZARD; LINE SIZE: DN80; PIPE MATERIAL: Q235B; FLOW RATE: M3/H; OPERATING PRESSURE: 0.26 KPA; OPERATING TEMP. : 30 DEGREES C; FLUID: WATER; PHASE: LIQUID; BODY SIZE: DN80; TUBE MATERIAL: SS304; FLANGE MATERIAL: CS; LINER MATERIAL: NEOPRENE; ELECTRODE MATERIAL: SS316L; PROCESS CONNECTION: FLANGE, DN80, ANSI B16.5, 150#, RF, FACE TO FACE DIMENSION: 200MM, BCD: 150 MM, BOLT DIA. 18 MM, NUMBER OF BOLT HOLE: 4, MFR: KROHNE | PC | 0 | 0 |  | C | PD | 5100 | ERSA | OTHERS | N/A | N/A | N/A | EX |  |  |  | https://krohne.com/en/products/flow-measurement/components-and-peripheral-equipment-for-flow-measurement/flow-sensors/optiflux-2000?contentset-310-filter=%7B%22searchValue%22%3A%7B%22label%22%3A%22kp-87%22%7D%2C%22selectedOptions%22%3A%7B%22dlc_type%C2%A7datasheet%C2%A7attribute%C2%A7checkbox%22%3A%7B%7D%7D%7D | https://cdn.krohne.com/pick2/tagged_docs/TD_OPTIFLUX2000_en_221128_4000086808_R12.pdf | KROHNE | OPTIFLUX 2000C | [22 empty] | Enriched | METER | FLOW | TYPE | ELECTROMAGNETIC | MEASURING RANGE | 5-217 M3/H | ACCURACY | +/- 0.5 PCT | OUTPUT TYPE | 4-20 MA | PROCESS CONNECTION | DN80 FLANGED | ENCLOSURE | IP65 | POWER SUPPLY | 110 VAC | TEMPERATURE RATING | 30 DEG C | MATERIAL |  | ELECTRICAL CONNECTION | 1/2 IN FNPT | PRESSURE RATING | 0.26 KPA | MOUNTING TYPE |  | HAZARD CLASS |  | CERTIFICATION/STANDARD |  | ADDITIONAL FEATURES EN | CALIBRATION RANGE: 0-60 M3/H, FREQUENCY: 60HZ, POWER CONSUMPTION: 15 VA, LOCAL INDICATION: LCD, ENCLOSURE MATERIAL: AL, HAZARDOUS CERT.: NO HAZARD, LINE SIZE: DN80, PIPE MATERIAL: Q235B, FLUID: WATER, PHASE: LIQUID, TUBE MATERIAL: STAINLESS STEEL 304, FLANGE MATERIAL: CS, LINER MATERIAL: NEOPRENE, ELECTRODE MATERIAL: STAINLESS STEEL 316L, 150# RF ANSI B16.5 FLANGE, FACE TO FACE DIMENSION: 200MM, BCD: 150 MM, BOLT DIA. 18 MM, NUMBER OF BOLT HOLE: 4 | ADDITIONAL FEATURES ES |  | ADDITIONAL FEATURES FR | [27 empty] | Production Completed
STP_005-003 | Data Enrichment | rmu | ATS3 | OK | 2023-02-20 | 2023-03-09 |  | PSR104727 | 104727 | PSR104727 | FLOWMETER, P/N 017 005, 30~300 Nl/h; FOR | FLOWMETER, P/N 017 005, 30~300 Nl/h; FOR INDUCTION REMELT FURNACE, LIFUMAT-MET-6,6 VAC, MFR: LINN HIGH THERM GmbH, GERMANY | PC | 0 | 0 |  | C | PD | 5100 | ERSA | OTHERS | N/A | N/A | N/A | EX |  |  |  | URL NOT FOUND |  | LINN HIGH THERM GmbH, GERMANY | 017 005 | [12 empty] | INDUCTION REMELT FURNACE | LIFUMAT-MET-6,6 VAC | LINN HIGH THERM GmbH, GERMANY | [7 empty] | Cleansed | METER | FLOW | TYPE |  | MEASURING RANGE | 30-300 Nl/h | ACCURACY |  | OUTPUT TYPE |  | PROCESS CONNECTION |  | ENCLOSURE |  | POWER SUPPLY |  | TEMPERATURE RATING |  | MATERIAL |  | ELECTRICAL CONNECTION |  | PRESSURE RATING |  | MOUNTING TYPE |  | HAZARD CLASS |  | CERTIFICATION/STANDARD |  | ADDITIONAL FEATURES EN |  | ADDITIONAL FEATURES ES |  | ADDITIONAL FEATURES FR | [27 empty] | Production Completed
STP_005-003 | Data Enrichment | rmu | ATS3 | OK | 2023-02-20 | 2023-03-09 |  | PSR012339 | 012339 | PSR012339 | FLOWMETER, P/N 590795P035 2 1/2B (65A) 4 | FLOWMETER, P/N 590795P035 2 1/2B (65A) 44-WS-65M, (69C), SCALE: 0-600 l/min, RATING 450 l/min. LESS THAN 225 l/min.–ON, MFR: TAC | UT | 0 | 0 |  | C | PD | 5100 | ERSA | OTHERS | N/A | N/A | N/A | EX |  |  |  | URL NOT FOUND |  | TAC | 590795P035 | [22 empty] | Cleansed | METER | FLOW | TYPE |  | MEASURING RANGE | 0-600 l/min | ACCURACY |  | OUTPUT TYPE |  | PROCESS CONNECTION | 2-1/2B (65A) | ENCLOSURE |  | POWER SUPPLY |  | TEMPERATURE RATING |  | MATERIAL |  | ELECTRICAL CONNECTION |  | PRESSURE RATING |  | MOUNTING TYPE |  | HAZARD CLASS |  | CERTIFICATION/STANDARD |  | ADDITIONAL FEATURES EN | 44-WS-65M, (69C), RATING 450 l/min. LESS THAN 225 l/min.–ON | ADDITIONAL FEATURES ES |  | ADDITIONAL FEATURES FR | [27 empty] | Production Completed
STP_005-003 | Data Enrichment | rmu | ATS3 | OK | 2023-02-20 | 2023-03-09 |  | PSR048930 | 048930 | PSR048930 | FLOWMETER, RANGE: 15L/MIN, MEDIUM: WATER | FLOWMETER, RANGE: 15L/MIN, MEDIUM: WATER WITH ANIMAL GLUE AND THIOUREA MIXTURE, CERAMIC WETTED PART WITH HASTELLOY GROUNDING RING, LOOP POWERED, SIZE: 1 INCH, CONNECTION: FLANGE DN25, BRAND: ENDRESS+HASUER, EFECTOR OR EQUIVALENT | UT | 0 | 0 |  | C | PD | 5100 | ERSA | OTHERS | - | 3000269 | ENDRESS & HAUSER | EX |  |  |  | URL NOT FOUND |  | ENDRESS & HAUSER |  | EFECTOR | [21 empty] | Cleansed | METER | FLOW | TYPE |  | MEASURING RANGE | 15 L/MIN | ACCURACY |  | OUTPUT TYPE |  | PROCESS CONNECTION | 1 IN (DN25) FLANGED | ENCLOSURE |  | POWER SUPPLY |  | TEMPERATURE RATING |  | MATERIAL |  | ELECTRICAL CONNECTION |  | PRESSURE RATING |  | MOUNTING TYPE |  | HAZARD CLASS |  | CERTIFICATION/STANDARD |  | ADDITIONAL FEATURES EN | MEDIUM: WATER WITH ANIMAL GLUE AND THIOUREA MIXTURE, CERAMIC WETTED PART WITH HASTELLOY GROUNDING RING | ADDITIONAL FEATURES ES |  | ADDITIONAL FEATURES FR | [27 empty] | Production Completed
STP_005-003 | Data Enrichment | rmu | ATS3 | OK | 2023-02-20 | 2023-03-09 |  | PSR941502 | 941502 | PSR941502 | FLOWMETER, THERMAL GAS, LINE SIZE: DN150, PIPE MATERIAL: 304, FLUID : OXYGEN, PHASE: GAS, FLOWRATE: NOR 2160 Nm3/h, MAX 2220 Nm3/h, OPERATING PRESS: NOR 0.7 Mpa, OPERATING TEMP: 40 DEG C | FLOWMETER, THERMAL GAS, LINE SIZE: DN150, PIPE MATERIAL: 304, FLUID : OXYGEN, PHASE: GAS, FLOWRATE: NOR 2160 Nm3/h, MAX 2220 Nm3/h, OPERATING PRESS: NOR 0.7 Mpa, OPERATING TEMP: 40 DEG C, PIPE ORIENTATION: VERTICAL, FLOW SENSOR: ENDRESS+HAUSER, TYPE: INSERTION, STANDARD STATE: 20DEG C, 101 kPa, BODY MATERIAL: SS316L, WETTED SURFACE MATERIAL: SS316L, PROCESS CONNECTION: 1" MNPT, SS316L, TRANSMITTER TYPE: INTEGRAL, MODEL: 651-20AA0BD1AABABA1, INSTRUMENT RANGE: 58-11690 Nm3/h, CALIBRATION RANGE: 0-3000Nm3/h, OUTPUT SIGNAL: 4-20mADC, POWER SUPPLY:110VAC, 60Hz, ACCURACY; 1%R+- 0.5%FS, LOCAL INDICATION: LCD, ELECT. CONNECTION: 1/2 N PT, CALIBRATION CERTIFICATE: YES, NOTE: FREE OF OIL AND GREASE, MAKER: ENDRESS+HUASSER | SE | 0 | 0 | CRITICAL | A | PD | 5100 | ERSA | OTHERS | MODEL: 651-20AA0BD1AABABA1 | 0003000269 | ENDRESS & HAUSER | EX |  |  |  | https://portal.endress.com/wa001/dla/5000009/2467/000/02/TI069DEN_0610.pdf |  | ENDRESS & HAUSER | 651-20AA0BD1AABABA1 | [22 empty] | Cleansed | METER | FLOW | TYPE | THERMAL GAS,INSERTION | MEASURING RANGE | 2160-2220 Nm3/h | ACCURACY | 1 PCT R +/- 0.5 PCT FS | OUTPUT TYPE | 4-20 MA DC | PROCESS CONNECTION | 1 IN MNPT | ENCLOSURE |  | POWER SUPPLY | 110 VAC 60 HZ | TEMPERATURE RATING | 40 DEG C | MATERIAL | STAINLESS STEEL 316L | ELECTRICAL CONNECTION | 1/2 IN NPT | PRESSURE RATING | 0.7 MPA | MOUNTING TYPE |  | HAZARD CLASS |  | CERTIFICATION/STANDARD |  | ADDITIONAL FEATURES EN | LINE SIZE: DN150, PIPE MATERIAL: STAINLESS STEEL 304, FLUID : OXYGEN, PHASE: GAS, PIPE ORIENTATION: VERTICAL, FLOW SENSOR, STANDARD STATE: 20 DEG C, 101 kPa, WETTED SURFACE MATERIAL: STAINLESS STEEL 316L, TRANSMITTER TYPE: INTEGRAL, INSTRUMENT RANGE: 58-11690 Nm3/h, CALIBRATION RANGE: 0-3000Nm3/h,LOCAL INDICATION: LCD, CALIBRATION CERTIFICATE: YES, NOTE: FREE OF OIL AND GREASE | ADDITIONAL FEATURES ES |  | ADDITIONAL FEATURES FR | [27 empty] | Production Completed
STP_005-003 | Data Enrichment | rmu | ATS3 | OK | 2023-02-20 | 2023-03-09 |  | PSR032481 | 032481 | PSR032481 | FLOWMETER, TURBINE, DN100, MODEL: LWGY-1 | FLOWMETER, TURBINE, DN100, MODEL: LWGY-100(FL)/C1/05/S/S/E/N, RANGE: 20 - 200 m3/HR, SPARE CODE: A0904.1.10, ENVIRONMENT CONDITION: ( TEMP: -120 ~ 55 °C, RH: 5% - 90%, ATMOSPHERIC PRESS. 86 ~ 106 Kpa ), OUTPUT SIGNAL: ( SENSOR: PULSE FREQUENCY, LVL: ≤0.8V, HVL: OVER 8V, TRANSMITTER: 2-WIRE, 4 ~ 20 mA DC CURRENT SIGNAL, POWER: DC 24V, TRANSMITTING DISTANCE: BELOW 1000 METER, TEMP: -20 ~ 120 °C, FLANGED TYPE, BCD: 180 mm, NO OF HOLE: 8, BHD: 18 mm, FLANGE FACE TO FACE DISTANCE: 215 mm, MATERIAL: 304SS, S/N L100601011, DRAWING NO: CN0536DD0904TE1-4; FOR DEMINERALIZATION SYSTEM, Q: 55 m3/H, DIA: 1500 X 4880, MFR: WUXI CITY FLUKER WIRE TECH. CO. LTD | PC | 0 | 0 |  | C | PD | 5100 | ERSA | OTHERS | N/A | N/A | N/A | EX |  |  |  | https://www.ddtop.com/en/wp-content/uploads/2020/11/LWGY-Liquid-Turbine-Flow-Meter.pdf |  | WUXI CITY FLUKER WIRE TECH. CO. LTD | LWGY-100(FL)/C1/05/S/S/E/N |  | A0904.1.10 | [13 empty] | CN0536DD0904TE1-4 |  | L100601011 |  |  |  |  | Enriched | METER | FLOW | TYPE | TURBINE | MEASURING RANGE | 20-200 m3/HR | ACCURACY | +/- 0.5 PCT | OUTPUT TYPE | 4-20 MA DC | PROCESS CONNECTION | 100 MM FLANGED | ENCLOSURE | IP65 | POWER SUPPLY | 24 VDC | TEMPERATURE RATING | -120 TO 55 DEG C | MATERIAL | STAINLESS STEEL 304 | ELECTRICAL CONNECTION |  | PRESSURE RATING | 86-106 KPA | MOUNTING TYPE |  | HAZARD CLASS |  | CERTIFICATION/STANDARD |  | ADDITIONAL FEATURES EN | ENVIRONMENT CONDITION: RH: 5-90 PCT, OUTPUT SIGNAL: SENSOR: PULSE FREQUENCY, LVL: ≤0.8V, HVL: OVER 8V, TRANSMITTER: 2-WIRE, TRANSMITTING DISTANCE: BELOW 1000 METER, TEMPERATURE: -20-120 DEG C, BCD: 180 mm, NO OF HOLE: 8, BHD: 18 mm, FLANGE FACE TO FACE DISTANCE: 215 mm, FOR DEMINERALIZATION SYSTEM, Q: 55 m3/H, DIA: 1500 X 4880 | ADDITIONAL FEATURES ES |  | ADDITIONAL FEATURES FR | [27 empty] | Production Completed
STP_005-003 | Data Enrichment | rmu | ATS3 | OK | 2023-02-20 | 2023-03-09 |  | PSR511857 | 511857 | PSR511857 | FLOWMETER, TYPE MX-710, SIZE: 25A, FLANG | FLOWMETER, TYPE MX-710, SIZE: 25A, FLANGED TYPE, FLANGE RATING: JIS 10K-RF, FLUID: WATER, SCALE: 80 L/MIN. MAXIMUM, 8 L/MIN. MININUM, NORMAL FLOWRATE: 49 L/MIN., PRESSURE: 0.18 MPa, TEMPERATURE: 30 °C, VISCOSITY: 1.0 cP, SP. GR. (DENSITY): 1000 kg/m3, FLOW DIRECTION: BOTTOM-TOP; MATERIAL: FLANGE - SS400, METERING TUBE - SUS316, FLOAT - SUS316, GUIDE ROD - SUS316, GUIDE - SUS316, CASE - ADC 12; RATING OF REED SWITCH (SELF HOLD TYPE): ALARM: L.A. ON, 49 L/MIN., RESET SPAN DIFF.: LESS THAN 20% (F.S.), CONTACT CAPACITY: 10W (DC), 10VA (AC), ON/OFF VOLTAGE: 100V (DC), 125V (DC), ON/OFF CURRENT: 0.25A (AC/DC); ACCURACY: ±1.5% (OF F.S.); TEST PRESSURE (WATER): 1 MPa; FINISHING/PAINTED: MUNSELL 5GY8/1.5 (CASE), METALLIC SILVER (BODY); MFG. NO. F05-106575-1, MFR: TOKYO KEISO CO., LTD., JAPAN | PC | 0 | 0 |  | C | PD | 5100 | ERSA | OTHERS | N/A | N/A | N/A | EX |  |  |  | https://thaimeasuringtools.files.wordpress.com/2013/02/tokyo-keiso-mx_tg-f291e.pdf |  | TOKYO KEISO CO., LTD., JAPAN | MX-710 | [22 empty] | Enriched | METER | FLOW | TYPE | VARIABLE AREA | MEASURING RANGE | 8-80 L/MIN | ACCURACY | ±1.5 PCT | OUTPUT TYPE |  | PROCESS CONNECTION | 25 MM FLANGED | ENCLOSURE | IP65 | POWER SUPPLY | 100V DC/125 V AC | TEMPERATURE RATING | 30 DEG C | MATERIAL |  | ELECTRICAL CONNECTION |  | PRESSURE RATING | 0.18 MPA | MOUNTING TYPE |  | HAZARD CLASS |  | CERTIFICATION/STANDARD |  | ADDITIONAL FEATURES EN | FLANGE RATING: JIS 10K-RF, FLUID: WATER, NORMAL FLOWRATE: 49 L/MIN, VISCOSITY: 1.0 cP, SP. GR. (DENSITY): 1000 kg/m3, FLOW DIRECTION: BOTTOM-TOP, MATERIAL: FLANGE - STAINLESS STEEL 400, METERING TUBE - STAINLESS STEEL 316, FLOAT - STAINLESS STEEL 316, GUIDE ROD - STAINLESS STEEL 316, GUIDE - STAINLESS STEEL 316, CASE - ADC 12, RATING OF REED SWITCH (SELF HOLD TYPE): ALARM: L.A. ON, RESET SPAN DIFF: LESS THAN 20 PCT (F.S.), CONTACT CAPACITY: 10W (DC), 10VA (AC), ON/OFF CURRENT: 0.25A (AC/DC), TEST PRESSURE (WATER): 1 MPa, FINISHING/PAINTED: MUNSELL 5GY8/1.5 (CASE), METALLIC SILVER (BODY) | ADDITIONAL FEATURES ES |  | ADDITIONAL FEATURES FR | [27 empty] | Production Completed
STP_005-003 | Data Enrichment | rmu | ATS3 | OK | 2023-02-20 | 2023-03-09 |  | PSR044406 | 044406 | PSR044406 | FLOWMETER, ULTRASONIC, DN60, PN10, INPUT SUPPLY: 24VDC, OUTPUT: 4-20mA ANALOG SIGNAL, WITH TOTALIZER, PROCESS MEDIUM: WATER, PROMAG W400, MFR: ENDRESS+HAUSER OR EQUIVALENT. | FLOWMETER, ULTRASONIC, DN60, PN10, INPUT SUPPLY: 24VDC, OUTPUT: 4-20mA ANALOG SIGNAL, WITH TOTALIZER, PROCESS MEDIUM: WATER, PROMAG W400, MFR: ENDRESS+HAUSER OR EQUIVALENT. | PC | 0 | 0 | CONSUMABLES | C | PD | 5100 | UNBW | CAPITAL | PROMAG W400 | 0003000269 | ENDRESS & HAUSER | EX |  |  |  | https://www.endress.com/en/field-instruments-overview/flow-measurement-product-overview/electromagnetic-flowmeter-promag-w400-5w4c?t.tabId=product-specification |  | ENDRESS & HAUSER | PROMAG W400 | [22 empty] | Enriched | METER | FLOW | TYPE | ELECTROMAGNETIC | MEASURING RANGE |  | ACCURACY |  | OUTPUT TYPE | 4-20mA ANALOG | PROCESS CONNECTION | DN60 | ENCLOSURE | IP66/67, NEMA 4X | POWER SUPPLY | 24 VDC | TEMPERATURE RATING |  | MATERIAL |  | ELECTRICAL CONNECTION |  | PRESSURE RATING | PN10 | MOUNTING TYPE |  | HAZARD CLASS | cCSAus | CERTIFICATION/STANDARD |  | ADDITIONAL FEATURES EN | C/W TOTALIZER, PROCESS MEDIUM: WATER | ADDITIONAL FEATURES ES |  | ADDITIONAL FEATURES FR | [27 empty] | Production Completed
STP_005-003 | Data Enrichment | rmu | ATS3 | OK, SERIES MATCH | 2023-02-20 | 2023-03-09 |  | PSR023528 | 023528 | PSR023528 | FLOWMETER, VARIABLE AREA, TYPE: H250/RR/M9/ESK-EX, FLANGE: DN 20, PRESSURE: 40 BARS, PROCESS TEMP.: 300 DEG. C, SCALE: 3~30 NM3/H, FLOAT SHAPE, MATERIAL: STAINLESS STEEL, MFR KRONE DUISBURG GERMANY | FLOWMETER, VARIABLE AREA, TYPE: H250/RR/M9/ESK-EX, FLANGE: DN 20, PRESSURE: 40 BARS, PROCESS TEMP.: 300 DEG. C, SCALE: 3~30 NM3/H, FLOAT SHAPE, MATERIAL: STAINLESS STEEL, MFR KRONE DUISBURG GERMANY | UT | 0 | 0 | CRITICAL | B | PD | 5100 | ERSA | OTHERS |  |  |  | EX |  |  |  | https://krohne.com/en/products/archived-products/h250-m9 |  | KRONE DUISBURG GERMANY | H250/RR/M9/ESK-EX | [22 empty] | Enriched | METER | FLOW | TYPE | VARIABLE AREA | MEASURING RANGE | 3-30 NM3/H | ACCURACY |  | OUTPUT TYPE | 4-20 MA HART | PROCESS CONNECTION | DN20 FLANGED | ENCLOSURE |  | POWER SUPPLY |  | TEMPERATURE RATING | 300 DEG C | MATERIAL | STAINLESS STEEL | ELECTRICAL CONNECTION |  | PRESSURE RATING | 40 BAR | MOUNTING TYPE |  | HAZARD CLASS |  | CERTIFICATION/STANDARD |  | ADDITIONAL FEATURES EN | FLOAT SHAPE | ADDITIONAL FEATURES ES |  | ADDITIONAL FEATURES FR | [27 empty] | Production Completed
STP_005-003 | Data Enrichment | rmu | ATS3 | OK, SERIES MATCH | 2023-02-20 | 2023-03-09 |  | PSR013661 | 013661 | PSR013661 | FLOWMETER, VARIABLE AREA, TYPE: H250/RR/M9/ESK-EX, SN 5/166026 001, FLANGE: DN 15, PRESSURE: 40 BAR, PROCESS TEMP.: 300 DEG. C., SCALE: 3-30N m3/h, FLOAT SHAPES: LIQUIDS, MATERIAL: STAINLESS STEEL, MFR: KROHNE DUISBURG GERMANY | FLOWMETER, VARIABLE AREA, TYPE: H250/RR/M9/ESK-EX, SN 5/166026 001, FLANGE: DN 15, PRESSURE: 40 BAR, PROCESS TEMP.: 300 DEG. C., SCALE: 3-30N m3/h, FLOAT SHAPES: LIQUIDS, MATERIAL: STAINLESS STEEL, MFR: KROHNE DUISBURG GERMANY | UT | 0 | 0 | CRITICAL | B | PD | 5100 | ERSA | OTHERS |  |  |  | EX |  |  |  | https://krohne.com/en/products/archived-products/h250-m9 |  | KROHNE DUISBURG GERMANY | H250/RR/M9/ESK-EX | [17 empty] | 5/166026 001 |  |  |  |  | Enriched | METER | FLOW | TYPE | VARIABLE AREA | MEASURING RANGE | 3-30 NM3/H | ACCURACY |  | OUTPUT TYPE | 4-20 MA HART | PROCESS CONNECTION | DN15 FLANGED | ENCLOSURE |  | POWER SUPPLY |  | TEMPERATURE RATING | 300 DEG C | MATERIAL | STAINLESS STEEL | ELECTRICAL CONNECTION |  | PRESSURE RATING | 40 BAR | MOUNTING TYPE |  | HAZARD CLASS |  | CERTIFICATION/STANDARD |  | ADDITIONAL FEATURES EN | FLOAT SHAPES: LIQUIDS | ADDITIONAL FEATURES ES |  | ADDITIONAL FEATURES FR | [27 empty] | Production Completed
STP_005-003 | Data Enrichment | rmu | ATS3 | OK | 2023-02-20 | 2023-03-09 |  | PSR294473 | 294473 | PSR294473 | FLOWMETER, VORTEX, TYPE 7D2C25-AAACCAAAAAD2SKA1+HALA,7D2C25-23P5/0, PROWIRL D 200, 7D2C25, DN25,MANUFACTURER: METSO ENDRESS HAUSER | FLOWMETER, VORTEX, TYPE 7D2C25-AAACCAAAAAD2SKA1+HALA,7D2C25-23P5/0, PROWIRL D 200, 7D2C25, DN25,MANUFACTURER: METSO ENDRESS HAUSER | AY | 0 | 0 | CRITICAL | B | PD | 5100 | ERSA | OTHERS | TYPE: 7D2C25-AAACCAAAAAD2SKA1+HALA | 0003000269 | ENDRESS & HAUSER | EX |  |  |  | https://www.instrumart.com/search?query=7D2C25-AAACCAAAAAD2SKA1%2BHALA&ab=HoSH1cws0brRObOtCSNM5nsw%2BgXQ6LkioKUF2v8TuLI0JudkQ0ZflGGh53%2BBeUms | https://pdf.cdn.endress.com/__pdf?url=https%3A%2F%2Fwww.endress.com%2Fen%2Fexternal%2Fproduct-html2pdf%2Fvortex-flowmeter-prowirl-d200-7d2c&downloadName=Endress-Hauser_Proline_Prowirl_D_200_7D2C_EN.pdf | ENDRESS & HAUSER | 7D2C25-AAACCAAAAAD2SKA1+HALA |  | 7D2C25-23P5/0 | METSO | [19 empty] | Enriched | METER | FLOW | TYPE | VORTEX | MEASURING RANGE |  | ACCURACY |  | OUTPUT TYPE | 4-20 MA HART | PROCESS CONNECTION | DN 25 | ENCLOSURE | IP66/67, NEMA 4X | POWER SUPPLY |  | TEMPERATURE RATING |  | MATERIAL |  | ELECTRICAL CONNECTION |  | PRESSURE RATING | PN40 | MOUNTING TYPE |  | HAZARD CLASS | ATEX, IECEx, cCSAus, JPN, EAC, UK Ex | CERTIFICATION/STANDARD |  | ADDITIONAL FEATURES EN | MODEL: PROWIRL D 200 | ADDITIONAL FEATURES ES |  | ADDITIONAL FEATURES FR | [27 empty] | Production Completed
STP_005-003 | Data Enrichment | rmu | ATS3 | OK | 2023-02-20 | 2023-03-09 |  | PSR101791 | 101791 | PSR101791 | FLOWMETER, VORTEX, TYPE 7D2C25-BGACCAAAAAD2SKA1+LA,7D2C25-23Q0/0, PROWIRL D 200, 7D2C25, DN25, MANUFACTURER: METSO ENDRESS HAUSER | FLOWMETER, VORTEX, TYPE 7D2C25-BGACCAAAAAD2SKA1+LA,7D2C25-23Q0/0, PROWIRL D 200, 7D2C25, DN25, MANUFACTURER: METSO ENDRESS HAUSER | PC | 0 | 0 | CRITICAL | B | PD | 5100 | ERSA | OTHERS | TYPE: 7D2C25-BGACCAAAAAD2SKA1+LA,7D2C25-23Q0/0 | 0003000269 | ENDRESS & HAUSER | EX |  |  |  | https://www.instrumart.com/search?query=7D2C25-BGACCAAAAAD2SKA1%2BLA&ab=wNmkcdkzoo4Aip%2FQpXjBU3dBlhs1MMEKOwj1aqxXoIbZY2cGIprDlBapQ5aS7q%2Bk | https://pdf.cdn.endress.com/__pdf?url=https%3A%2F%2Fwww.endress.com%2Fen%2Fexternal%2Fproduct-html2pdf%2Fvortex-flowmeter-prowirl-d200-7d2c&downloadName=Endress-Hauser_Proline_Prowirl_D_200_7D2C_EN.pdf | ENDRESS & HAUSER | 7D2C25-BGACCAAAAAD2SKA1+LA |  | 7D2C25-23Q0/0 | METSO | [19 empty] | Enriched | METER | FLOW | TYPE | VORTEX | MEASURING RANGE |  | ACCURACY |  | OUTPUT TYPE | 4-20 MA HART | PROCESS CONNECTION | DN 25 | ENCLOSURE | IP66/67, NEMA 4X | POWER SUPPLY |  | TEMPERATURE RATING |  | MATERIAL |  | ELECTRICAL CONNECTION | M20 GLAND | PRESSURE RATING | PN40 | MOUNTING TYPE |  | HAZARD CLASS | ATEX II3G Ex ec IIC | CERTIFICATION/STANDARD |  | ADDITIONAL FEATURES EN | 7D2C25-23Q0/0, PROWIRL D 200 | ADDITIONAL FEATURES ES |  | ADDITIONAL FEATURES FR | [27 empty] | Production Completed
STP_005-003 | Data Enrichment | rmu | ATS3 | OK | 2023-02-20 | 2023-03-09 |  | PSR024154 | 024154 | PSR024154 | POSITION SWITCH, P/N 00TFM1535, ELECTRIC | POSITION SWITCH, P/N 00TFM1535, ELECTRICAL GROUP; FOR SLAG POT CARRIER BGC-70B, MFR: SHANGHAI FOREIGN TRADE ENTERPRISES PUDONG Co., LTD. | PC | 0 | 0 |  | A | PD | 5955 | ERSA | OTHERS | N/A | N/A | N/A | EX |  |  |  | URL NOT FOUND |  | SHANGHAI FOREIGN TRADE ENTERPRISES PUDONG Co., LTD. | 00TFM1535 | [12 empty] | SLAG POT CARRIER | BGC-70B | [8 empty] | Cleansed | SWITCH | No Modifier | TYPE | POSITION | VOLTAGE RATING |  | CURRENT RATING |  | CONTACT CONFIGURATION |  | NUMBER OF POSITIONS |  | ENCLOSURE |  | MOUNTING TYPE |  | TEMPERATURE RATING |  | ACTION |  | OPERATOR TYPE |  | POWER RATING |  | MATERIAL |  | SIZE |  | HAZARD CLASS |  | CERTIFICATION/STANDARD |  | ADDITIONAL FEATURES EN | ELECTRICAL GROUP | ADDITIONAL FEATURES ES |  | ADDITIONAL FEATURES FR | [25 empty] | Production Completed
STP_005-003 | Data Enrichment | rmu | ATS3 | OK | 2023-02-20 | 2023-03-09 |  | PSR953603 | 953603 | PSR953603 | POTENTIOMETER, CONTROL BOARD WITH SCREWS, 4-20mA (IO OPTION), ORDER NUMBER: LG00235A, FOR NGC ACTUATOR AE-1 + CWG-00, MFR: NIPPON GEAR ACTUATOR CO., LTD. | POTENTIOMETER, CONTROL BOARD WITH SCREWS, 4-20mA (IO OPTION), ORDER NUMBER: LG00235A, FOR NGC ACTUATOR AE-1 + CWG-00, MFR: NIPPON GEAR ACTUATOR CO., LTD. | PC | 0 | 0 | CONSUMABLES | C | PD | 5955 | ERSA | OTHER | N/A | N/A | NO | EX |  |  |  | URL NOT FOUND |  | NIPPON GEAR ACTUATOR CO., LTD. | [23 empty] | Cleansed | POTENTIOMETER | No Modifier | TYPE |  | RANGE | 4-20 MA | RESISTANCE |  | TOLERANCE |  | MATERIAL |  | STYLE |  | POWER RATING |  | CONNECTION TYPE |  | MOUNT |  | HAZARD CLASS |  | CERTIFICATION/STANDARD |  | ADDITIONAL FEATURES EN | CONTROL BOARD WITH SCREWS, ORDER NUMBER: LG00235A, FOR NGC ACTUATOR AE-1 + CWG-00 | ADDITIONAL FEATURES ES |  | ADDITIONAL FEATURES FR | [33 empty] | Production Completed
STP_005-003 | Data Enrichment | rmu | ATS3 | OK | 2023-02-20 | 2023-03-09 |  | PSR938175 | 938175 | PSR938175 | POTENTIOMETER, FREQUENCY CONTROL, P/N WXD2-53, RATED POWER: 1.6W, TYPE: 10 TURN, SIZE: 25 x 20mm, TOLERANCE: 5%, TERMINAL: 3 J Shape TERMINALS, MFR: JIANGSU SHICHUANG MACHINERY CO. LTD. | POTENTIOMETER, FREQUENCY CONTROL, P/N WXD2-53, RATED POWER: 1.6W, TYPE: 10 TURN, SIZE: 25 x 20mm, TOLERANCE: 5%, TERMINAL: 3 J Shape TERMINALS, MFR: JIANGSU SHICHUANG MACHINERY CO. LTD. | PC | 0 | 0 | CRITICAL | B | PD | 1600 | ERSA | OTHERS |  |  |  | EX |  |  | GENERAL EXPORTATION (H.K.) CO., LTD. | https://abra-electronics.com/passive-components/potentiometers/wxd2-53-series/wxd2-53-3.3k-wxd2-53-potentiometer-3.3k-ohm.html |  | ABRA Electronics Corp | WXD2-53 | JIANGSU SHICHUANG MACHINERY CO. LTD. | [5 empty] | GENERAL EXPORTATION (H.K.) CO., LTD. | [15 empty] | Enriched | POTENTIOMETER | No Modifier | TYPE | FREQUENCY CONTROL, 3 J TERMINAL | RANGE |  | RESISTANCE | 3.3K OHM | TOLERANCE | ±5 PCT | MATERIAL |  | STYLE |  | POWER RATING | 1.6 W | CONNECTION TYPE |  | MOUNT |  | HAZARD CLASS |  | CERTIFICATION/STANDARD |  | ADDITIONAL FEATURES EN | TYPE: 10 TURN, SIZE: 25 X 20mm | ADDITIONAL FEATURES ES |  | ADDITIONAL FEATURES FR | [33 empty] | Production Completed
STP_005-003 | Data Enrichment | rmu | ATS3 | OK | 2023-02-20 | 2023-03-09 |  | PSR953686 | 953686 | PSR953686 | POTENTIOMETER, MODEL: TC6B, P/N: 052D3830, 6 AMP INDUTIVE LOAD, 240 VOLTS, 50/60 HZ, SYNTRON ELECTRONIC MODULE, MFR: SYNTECHTRON | POTENTIOMETER, MODEL: TC6B, P/N: 052D3830, 6 AMP INDUTIVE LOAD, 240 VOLTS, 50/60 HZ, SYNTRON ELECTRONIC MODULE, MFR: SYNTECHTRON | PC | 0 | 0 | CONSUMABLES | C | PD | 5955 | ERSA | OTHER | N/A | N/A | NO | EX |  |  |  | https://www.gkunicom.ru/upload/iblock/1e3/xa7iz7y5papnd9aqd3sginb2lolrxebx.pdf | https://eshop.syntechtron.com/product/tc6b-module/ | SYNTECHTRON | 052D3830 |  | TC6B | [20 empty] | Cleansed | POTENTIOMETER | No Modifier | TYPE | ELECTRONIC MODULE | RANGE |  | RESISTANCE |  | TOLERANCE |  | MATERIAL |  | STYLE |  | POWER RATING |  | CONNECTION TYPE |  | MOUNT |  | HAZARD CLASS |  | CERTIFICATION/STANDARD |  | ADDITIONAL FEATURES EN | RATING: 6 AMP INDUTIVE LOAD, 240 VOLTS, 50/60 HZ | ADDITIONAL FEATURES ES |  | ADDITIONAL FEATURES FR | [33 empty] | Production Completed
STP_005-003 | Data Enrichment | rmu | ATS3 | OK | 2023-02-20 | 2023-03-09 |  | PSR954331 | 954331 | PSR954331 | POTENTIOMETER, WIRE WOUND, 5W, TYPE: SINGLE TURN, MODEL: WX112(050) 4K7+-5%, WITH KNOB, MFR: UXCELL | POTENTIOMETER, WIRE WOUND, 5W, TYPE: SINGLE TURN, MODEL: WX112(050) 4K7+-5%, WITH KNOB, MFR: UXCELL | PC | 0 | 0 | CONSUMABLES | C | PD | 5955 | ERSA | OTHER | N/A |  |  | EX |  |  |  | https://www.uxcell.com//wx112050-47k-ohm-multiturn-wire-wound-potentiometer-p-165491.html |  | UXCELL | WX112(050) 4K7+-5% | [22 empty] | ENRICHED | POTENTIOMETER | No Modifier | TYPE | WIRE WOUND, SINGLE TURN | RANGE |  | RESISTANCE | 4.7 K OHM | TOLERANCE | 5 PCT | MATERIAL |  | STYLE |  | POWER RATING | 5 W | CONNECTION TYPE |  | MOUNT |  | HAZARD CLASS |  | CERTIFICATION/STANDARD |  | ADDITIONAL FEATURES EN | C/W KNOB | ADDITIONAL FEATURES ES |  | ADDITIONAL FEATURES FR | [33 empty] | Production Completed
STP_005-003 | Data Enrichment | rmu | ATS3 | OK | 2023-02-20 | 2023-03-09 |  | PSR427816 | 427816 | PSR427816 | POTENTIOMETER,100K,224P,CODE: 3145 919,S | POTENTIOMETER,100K,224P,CODE: 3145 919,SGU-1515 | PC | 0 | 0 |  | C | PD | 1600 | ERSA | OTHERS | N/A | N/A | N/A | EX |  |  |  | URL NOT FOUND |  |  | 224P | [22 empty] | Cleansed | POTENTIOMETER | No Modifier | TYPE |  | RANGE |  | RESISTANCE | 100K OHM | TOLERANCE |  | MATERIAL |  | STYLE |  | POWER RATING |  | CONNECTION TYPE |  | MOUNT |  | HAZARD CLASS |  | CERTIFICATION/STANDARD |  | ADDITIONAL FEATURES EN | CODE: 3145 919, SGU-1515 | ADDITIONAL FEATURES ES |  | ADDITIONAL FEATURES FR | [33 empty] | Production Completed
STP_005-003 | Data Enrichment | rmu | ATS3 | OK | 2023-02-20 | 2023-03-09 |  | PSR533426 | 533426 | PSR533426 | POTENTIOMETER,2K,W/ON-OFF POSITION,RADIO | POTENTIOMETER,2K,W/ON-OFF POSITION,RADIOTRANSCEIVER | PC | 0 | 0 |  | C | PD | 1600 | ERSA | OTHERS | N/A | N/A | N/A | EX |  |  |  | URL NOT FOUND | [25 empty] | Cleansed | POTENTIOMETER | No Modifier | TYPE |  | RANGE |  | RESISTANCE | 2K OHM | TOLERANCE |  | MATERIAL |  | STYLE |  | POWER RATING |  | CONNECTION TYPE |  | MOUNT |  | HAZARD CLASS |  | CERTIFICATION/STANDARD |  | ADDITIONAL FEATURES EN | C/W ON-OFF POSITION, RADIO TRANSCEIVER | ADDITIONAL FEATURES ES |  | ADDITIONAL FEATURES FR | [33 empty] | Production Completed
STP_005-003 | Data Enrichment | rmu | ATS3 | OK | 2023-02-20 | 2023-03-09 |  | PSR360689 | 360689 | PSR360689 | POTENTIOMETER,PLASMA CUTTER PACK 10 | POTENTIOMETER,PLASMA CUTTER PACK 10 | PC | 0 | 0 |  | C | PD | 1600 | ERSA | OTHERS | N/A | N/A | N/A | EX |  |  |  | URL NOT FOUND | [25 empty] | Cleansed | POTENTIOMETER | No Modifier | TYPE |  | RANGE |  | RESISTANCE |  | TOLERANCE |  | MATERIAL |  | STYLE |  | POWER RATING |  | CONNECTION TYPE |  | MOUNT |  | HAZARD CLASS |  | CERTIFICATION/STANDARD |  | ADDITIONAL FEATURES EN | PLASMA CUTTER PACK 10 | ADDITIONAL FEATURES ES |  | ADDITIONAL FEATURES FR | [33 empty] | Production Completed
STP_005-003 | Data Enrichment | rmu | ATS3 | OK | 2023-02-20 | 2023-03-09 |  | PSR126805 | 126805 | PSR126805 | POTENTIOMETER,WIRE-WOUND,1W,500KWITH ON-OFF SWITCHPOTENTIOMETER, WIRE-WOUND, 1W, 500 KILO OHMS, 24.0 MM DIA. CASING; WITH ON/OFF SWITCH, HOT JET PCB. | POTENTIOMETER,WIRE-WOUND,1W,500KWITH ON-OFF SWITCHPOTENTIOMETER, WIRE-WOUND, 1W, 500 KILO OHMS, 24.0 MM DIA. CASING; WITH ON/OFF SWITCH, HOT JET PCB. | PC | 0 | 0 | CONSUMABLES | C | PD | 1600 | ERSA | OTHERS |  |  |  | EX |  |  |  | URL NOT FOUND | [25 empty] | Cleansed | POTENTIOMETER | No Modifier | TYPE | WIRE-WOUND | RANGE |  | RESISTANCE | 500K OHM | TOLERANCE |  | MATERIAL |  | STYLE |  | POWER RATING | 1 W | CONNECTION TYPE |  | MOUNT |  | HAZARD CLASS |  | CERTIFICATION/STANDARD |  | ADDITIONAL FEATURES EN | 24 MM DIA CASING, C/W ON/OFF SWITCH, HOT JET PCB | ADDITIONAL FEATURES ES |  | ADDITIONAL FEATURES FR | [33 empty] | Production Completed
STP_005-003 | Data Enrichment | rmu | ATS3 | OK | 2023-02-20 | 2023-03-09 |  | PSR055053 | 055053 | PSR055053 | PRESSURE SWITCH, DOUBLE, FOR AIRCONDITIO | PRESSURE SWITCH, DOUBLE, FOR AIRCONDITIONING, BRAND: DANFOSS, MODEL: KP15 | PC | 0 | 0 |  | C | PD | 4015 | ERSA | OTHERS | KP15 | 3000508 | DANFOSS FLUID POWER (SAUERDANFOSS) | EX |  |  |  | https://store.danfoss.com/en/Climate-Solutions-for-cooling/Switches/Dual-pressure-switches/Pressure-switch%2C-KP15/p/060-514166 |  | DANFOSS FLUID POWER (SAUERDANFOSS) | KP15 | [6 empty] | DANFOSS | KP15 | [14 empty] | Enriched | SWITCH | PRESSURE | TYPE | DOUBLE | MEASURING RANGE | Regulation left (-0.2-7.5 BAR) right side (8-32 BAR), Differential left (0.7-4 BAR), Differential right side (4 BAR) | PROCESS CONNECTION | 1/4 IN MALE FLARE | CONTACT CONFIGURATION |  | ENCLOSURE | IP44 | TEMPERATURE RATING | -40 TO 65 DEG C | MOUNTING TYPE |  | VOLTAGE RATING | 400 VAC | CURRENT RATING | 10 A | ACTION | SPDT | MATERIAL |  | SIZE |  | HAZARD CLASS |  | CERTIFICATION/STANDARD |  | ADDITIONAL FEATURES EN | FOR AIRCONDITIONING | ADDITIONAL FEATURES ES |  | ADDITIONAL FEATURES FR | [27 empty] | Production Completed
STP_005-003 | Data Enrichment | rmu | ATS3 | OK | 2023-02-20 | 2023-03-09 |  | PSR055052 | 055052 | PSR055052 | PRESSURE SWITCH, FOR AIRCONDITIONING, HI | PRESSURE SWITCH, FOR AIRCONDITIONING, HIGH SIDE, R-410A REFRIGERANT, MODEL: BLPS-YKH04 | PC | 0 | 0 |  | C | PD | 4015 | ERSA | OTHERS | N/A | N/A | N/A | EX |  |  |  | https://www.sears.com/changzhou-blps-ykh04-hvac-pressure-switch-048/p-A046862199 |  |  | BLPS-YKH04 | [22 empty] | Cleansed | SWITCH | PRESSURE | TYPE | HIGH SIDE | MEASURING RANGE |  | PROCESS CONNECTION |  | CONTACT CONFIGURATION |  | ENCLOSURE |  | TEMPERATURE RATING |  | MOUNTING TYPE |  | VOLTAGE RATING |  | CURRENT RATING |  | ACTION |  | MATERIAL |  | SIZE |  | HAZARD CLASS |  | CERTIFICATION/STANDARD |  | ADDITIONAL FEATURES EN | FOR AIR CONDITIONING,R-410A REFRIGERANT | ADDITIONAL FEATURES ES |  | ADDITIONAL FEATURES FR | [27 empty] | Production Completed
STP_005-003 | Data Enrichment | rmu | ATS3 | OK | 2023-02-20 | 2023-03-09 |  | PSR055051 | 055051 | PSR055051 | PRESSURE SWITCH, FOR AIRCONDITIONING, LO | PRESSURE SWITCH, FOR AIRCONDITIONING, LOW SIDE, R-410A REFRIGERANT, MODEL: BLPS-YKL04 | PC | 0 | 0 |  | C | PD | 4015 | ERSA | OTHERS | N/A | N/A | N/A | EX |  |  |  | https://www.lazada.com.ph/products/low-pressure-switch-blps-ykl04-040-070g110k-i2705834748-s12932024572.html?spm=a2o4l.tm80167379.7779702790.1.4ead24bc4M6MIG.4ead24bc4M6MIG&priceCompare=skuId%3A12932024572%3Bsource%3Alazada-om%3Bsn%3Abb6ab3a5-adae-41cc-91aa-31142d0f7d3f%3BoriginPrice%3A55000%3BvoucherPrice%3A55000%3Btimestamp%3A1678340290558 |  |  | BLPS-YKL04 | [22 empty] | Cleansed | SWITCH | PRESSURE | TYPE | LOW SIDE | MEASURING RANGE |  | PROCESS CONNECTION |  | CONTACT CONFIGURATION |  | ENCLOSURE |  | TEMPERATURE RATING |  | MOUNTING TYPE |  | VOLTAGE RATING |  | CURRENT RATING |  | ACTION |  | MATERIAL |  | SIZE |  | HAZARD CLASS |  | CERTIFICATION/STANDARD |  | ADDITIONAL FEATURES EN | FOR AIR CONDITIONING, R-410A REFRIGERANT | ADDITIONAL FEATURES ES |  | ADDITIONAL FEATURES FR | [27 empty] | Production Completed
STP_005-003 | Data Enrichment | rmu | ATS3 | OK | 2023-02-20 | 2023-03-09 |  | PSR050117 | 050117 | PSR050117 | PRESSURE SWITCH, MODEL: 6B3-K5-N1-F3A-WVTT, ADJUSTABLE RANGE: 20-180 PSI, AC RATING: 250VAC, 15 AMPERES, FOR LPG BULLET TANK, MANUFACTURER: SOR | PRESSURE SWITCH, MODEL: 6B3-K5-N1-F3A-WVTT, ADJUSTABLE RANGE: 20-180 PSI, AC RATING: 250VAC, 15 AMPERES, FOR LPG BULLET TANK, MANUFACTURER: SOR | UT | 0 | 0 | CRITICAL | B | PD | 1600 | ERSA | OTHER |  |  |  | EX | SOR | MODEL: 6B3-K5-N1-F3A-WVTT |  | https://www.sorinc.com/assets/images/uploads/2012/09/Pressure-and-Vacuum-Switches_CAT216.pdf |  | SOR | 6B3-K5-N1-F3A-WVTT | [12 empty] | LPG BULLET TANK | [9 empty] | CLEANSED | SWITCH | PRESSURE | TYPE |  | MEASURING RANGE | 20-180 PSI | PROCESS CONNECTION |  | CONTACT CONFIGURATION |  | ENCLOSURE |  | TEMPERATURE RATING |  | MOUNTING TYPE |  | VOLTAGE RATING | 250 VAC | CURRENT RATING | 15 A | ACTION |  | MATERIAL |  | SIZE |  | HAZARD CLASS |  | CERTIFICATION/STANDARD |  | ADDITIONAL FEATURES EN |  | ADDITIONAL FEATURES ES |  | ADDITIONAL FEATURES FR | [27 empty] | Production Completed
STP_005-003 | Data Enrichment | rmu | ATS3 | OK | 2023-02-20 | 2023-03-09 |  | PSR446035 | 446035 | PSR446035 | PURGE SET, PRE-ASSEMBLED, COMPOSED OF MA | PURGE SET, PRE-ASSEMBLED, COMPOSED OF MAIN BODY, TAPERED TUBE, FLOAT PACKING P/N 1+2+3+4; FOR PURGE SET TYPE CP-220-415-V-S, MAX. FLOW: 50 NL/H, MIN. FLOW: 5 NL/H, PRIMARY PRESSURE: 2.0 kgf / cm2, ENCLOSURE CLASS: WATERPROOF, AIR-TIGHT, PANEL MOUNT PYREX GLASS METERING TUBE, FLUID: AIR, METERING FLOAT: TEFLON, PURGE METER: MUNSELL 2.5G8/2, PANEL BOARD: MUNSELL 7.5BG4/1.5, SPECIFIC WEIGHT: 1.293, VISCOSITY: 0.0181CP, FLOW COURSE: IN: BOTTOM, OUT: 0.BACK, MANUFACTURING NO. F81-15497-4-2, DATE: NOV. 7, 1981, MFR: TOKYO KEISO CO., LTD. | PC | 0 | 0 |  | C | PD | 4090 | ERSA | OTHERS | N/A | N/A | N/A | EX |  |  |  | URL NOT FOUND |  | TOKYO KEISO CO., LTD | F81-15497-4-2 | [22 empty] | Cleansed | SET | No Modifier | TYPE | PURGE | CONTENTS | MAIN BODY, TAPERED TUBE, FLOAT PACKING P/N 1+2+3+4 | NUMBER OF ITEMS |  | MATERIAL |  | SIZE RANGE |  | ADDITIONAL FEATURES EN | PRE-ASSEMBLED, FOR PURGE SET TYPE CP-220-415-V-S, MAX. FLOW: 50 NL/H, MIN. FLOW: 5 NL/H, PRIMARY PRESSURE: 2.0 kgf / cm2, ENCLOSURE CLASS: WATERPROOF, AIR-TIGHT, PANEL MOUNT PYREX GLASS METERING TUBE, FLUID: AIR, METERING FLOAT: TEFLON, PURGE METER: MUNSELL 2.5G8/2, PANEL BOARD: MUNSELL 7.5BG4/1.5, SPECIFIC WEIGHT: 1.293, VISCOSITY: 0.0181CP, FLOW COURSE: IN: BOTTOM, OUT: 0.BACK, DATE: NOV. 7, 1981 | ADDITIONAL FEATURES ES |  | ADDITIONAL FEATURES FR | [45 empty] | Production Completed
STP_005-003 | Data Enrichment | rmu | ATS3 | OK | 2023-02-20 | 2023-03-09 |  | PSR123371 | 123371 | PSR123371 | PURGE SET, TYPE CP-220-415-V-S, CONNECTI | PURGE SET, TYPE CP-220-415-V-S, CONNECTION JIS PT1/4 FEMALE, BACK CONNECTION, WORKINGPRESSURE: 10 KG/CM2, PANEL MOUNT, WITH LOCAL FLOW INDICATOR AND GAUGE WITH PYREX GLASS FLOW INDICATOR AND GAUGE, MAKER: TOKYO KEISO | SE | 0 | 0 |  | C | PD | 4090 | ERSA | OTHERS | N/A | N/A | N/A | EX |  |  |  | URL NOT FOUND |  | TOKYO KEISO | CP-220-415-V-S | [22 empty] | Cleansed | SET | No Modifier | TYPE | PURGE | CONTENTS |  | NUMBER OF ITEMS |  | MATERIAL |  | SIZE RANGE |  | ADDITIONAL FEATURES EN | CONNECTION JIS PT1/4 FEMALE, BACK CONNECTION, WORKINGPRESSURE: 10 KG/CM2, PANEL MOUNT, C/W LOCAL FLOW INDICATOR AND GAUGE WITH PYREX GLASS FLOW INDICATOR AND GAUGE | ADDITIONAL FEATURES ES |  | ADDITIONAL FEATURES FR | [45 empty] | Production Completed
STP_005-003 | Data Enrichment | rmu | ATS3 | OK | 2023-02-20 | 2023-03-09 |  | PSR025843 | 025843 | PSR025843 | ROD SET, THROUGH, TENSIONER, WITH ROD NUTS AND WASHER, DRAWING GT90A1-00-01 (1PC) /GT90A1-00-02 (1PC) / GT90A1-00-03 (1PC) / GT90A1-00-04 (1PC), BACK HEAD, GT90 MAIN BODY | ROD SET, THROUGH, TENSIONER, WITH ROD NUTS AND WASHER, DRAWING GT90A1-00-01 (1PC) /GT90A1-00-02 (1PC) / GT90A1-00-03 (1PC) / GT90A1-00-04 (1PC), BACK HEAD, GT90 MAIN BODY ; FOR YUCHAI HYDRAULIC EXCAVATOR MODEL YC210LC-8, SERIAL NO. 8830100983 | SE | 0 | 0 | CONSUMABLES | C | PD | 4090 | ERSA | OTHERS |  |  |  | EX |  |  |  | URL NOT FOUND | [15 empty] | HYDRAULIC EXCAVATOR | YC210LC-8 | YUCHAI | GT90A1-00-01 (1PC) /GT90A1-00-02 (1PC) / GT90A1-00-03 (1PC) / GT90A1-00-04 (1PC) |  | 8830100983 |  |  |  |  | Cleansed | SET | No Modifier | TYPE | ROD, THROUGH, TENSIONER | CONTENTS |  | NUMBER OF ITEMS |  | MATERIAL |  | SIZE RANGE |  | ADDITIONAL FEATURES EN | C/W ROD NUTS AND WASHER, BACK HEAD, GT90 MAIN BODY | ADDITIONAL FEATURES ES |  | ADDITIONAL FEATURES FR | [45 empty] | Production Completed
STP_005-003 | Data Enrichment | rmu | ATS3 | OK | 2023-02-20 | 2023-03-09 |  | PSR942779 | 942779 | PSR942779 | ROTOR SET, CIRCULATION PUMP, PUMP TYPE: 200 X 150 UCWM, COMPOSED OF: (1- PC) SHAFT, PUMP, P/N 031, MATERIAL: SUS 420J1, (1- PC) HOUSING, BEARING, P/N 051, MATERIAL: FC20 | ROTOR SET, CIRCULATION PUMP, PUMP TYPE: 200 X 150 UCWM, COMPOSED OF: (1- PC) SHAFT, PUMP, P/N 031, MATERIAL: SUS 420J1, (1- PC) HOUSING, BEARING, P/N 051, MATERIAL: FC20, (2 -PCS) BEARING, BALL, ANGULAR CONTACT, P/N 7312 (C3), ACCEPTABLE BRAND: SKF/ FAG / NSK / TIMKEN / ROLLWAY / COOPER / NTN, (1-PC) BEARING, BALL, 6311/C3, I.D.: 55 MM; O.D.: 120 MM; WIDTH: 29 MM; SINGLE ROW, DEEP GROOVE, OPEN TYPE; RADIAL INTERNAL CLEARANCE: GREATER THAN NORMAL (C3), ACCEPTABLE BRANDS : FAG, SKF, NSK, TIMKEN, ROLLWAY, COOPER, NTN | SE | 0 | 0 | CRITICAL | C | PD | 3000 | ERSA | OTHER | 31 | 0003000348 | SKF | EX |  |  |  | URL NOT FOUND |  | SKF | 31 | [22 empty] | Cleansed | SET | No Modifier | TYPE | ROTOR | CONTENTS | 1 X SHAFT, PUMP, P/N 031, MATERIAL: SUS 420J1, 1 X HOUSING, BEARING, P/N 051, MATERIAL: FC20, 2 X BEARING, BALL, ANGULAR CONTACT, P/N 7312 (C3), ACCEPTABLE BRAND: SKF/ FAG / NSK / TIMKEN / ROLLWAY / COOPER / NTN, 1 X BEARING, BALL, 6311/C3, ID: 55 MM, OD: 120 MM, WIDTH: 29 MM, SINGLE ROW, DEEP GROOVE, OPEN TYPE, RADIAL INTERNAL CLEARANCE: GREATER THAN NORMAL (C3), ACCEPTABLE BRANDS : FAG, SKF, NSK, TIMKEN, ROLLWAY, COOPER, NTN | NUMBER OF ITEMS |  | MATERIAL |  | SIZE RANGE |  | ADDITIONAL FEATURES EN | FOR CIRCULATION PUMP, PUMP TYPE: 200 X 150 UCWM | ADDITIONAL FEATURES ES |  | ADDITIONAL FEATURES FR | [45 empty] | Production Completed
STP_005-003 | Data Enrichment | rmu | ATS3 | OK | 2023-02-20 | 2023-03-09 |  | PSR103341 | 103341 | PSR103341 | SWITCH (1), PRESSURE, REF. NO. 270-15, M | SWITCH (1), PRESSURE, REF. NO. 270-15, MODEL NO. CE25D, REF. ASSEMBLY DWG. NOS. H27003/H27004, FOR HYDRAULIC POWER PACK/GAUGE PANEL OF 200-TON CATHODE CORRUGATION PRESS, MFR: MESCO | PC | 0 | 0 |  | C | PD | 1600 | ERSA | OTHERS | N/A | N/A | N/A | EX |  |  |  | http://www.kpbgroup.com/index.php?lay=show&ac=article&Id=539387983&Ntype=61 |  | ACT ELECTRIC INDUSTRY CO., LTD. | CE25D | MESCO | [11 empty] | HYDRAULIC POWER PACK/GAUGE PANEL OF 200-TON CATHODE CORRUGATION PRESS |  |  | H27003/H27004 | [6 empty] | Enriched | SWITCH | PRESSURE | TYPE | Fixed Differential | MEASURING RANGE | 3-25 MPA | PROCESS CONNECTION | RC1/4 | CONTACT CONFIGURATION |  | ENCLOSURE |  | TEMPERATURE RATING |  | MOUNTING TYPE |  | VOLTAGE RATING | 250/125 VAC | CURRENT RATING | 3/5 A | ACTION |  | MATERIAL |  | SIZE |  | HAZARD CLASS |  | CERTIFICATION/STANDARD |  | ADDITIONAL FEATURES EN | 1, REF. NO. 270-15 | ADDITIONAL FEATURES ES |  | ADDITIONAL FEATURES FR | [27 empty] | Production Completed
STP_005-003 | Data Enrichment | rmu | ATS3 | OK | 2023-02-20 | 2023-03-09 |  | PSR950692 | 950692 | PSR950692 | SWITCH ASSEMBY, PRESSURE, P/N: F201100000, AIR CONDITIONING SYSTEM, FOR STREET SWEEPER, MODEL DULEVO 6000 WITH ENGINE MODEL FPT (IVECO) F4HE9484A MFR: DULEVO INTERNATIONAL | SWITCH ASSEMBY, PRESSURE, P/N: F201100000, AIR CONDITIONING SYSTEM, FOR STREET SWEEPER, MODEL DULEVO 6000 WITH ENGINE MODEL FPT (IVECO) F4HE9484A MFR: DULEVO INTERNATIONAL | AY | 0 | 0 | CRITICAL | B | PD | 4015 | ERSA | OTHERS |  |  |  | EX |  |  |  | URL NOT FOUND |  | DULEVO INTERNATIONAL | F201100000 | [12 empty] | STREET SWEEPER C/W ENGINE | 6000,FPT F4HE9484A | IVECO | [7 empty] | Cleansed | SWITCH | PRESSURE | TYPE |  | MEASURING RANGE |  | PROCESS CONNECTION |  | CONTACT CONFIGURATION |  | ENCLOSURE |  | TEMPERATURE RATING |  | MOUNTING TYPE |  | VOLTAGE RATING |  | CURRENT RATING |  | ACTION |  | MATERIAL |  | SIZE |  | HAZARD CLASS |  | CERTIFICATION/STANDARD |  | ADDITIONAL FEATURES EN | ASSEMBY, AIR CONDITIONING SYSTEM | ADDITIONAL FEATURES ES |  | ADDITIONAL FEATURES FR | [27 empty] | Production Completed
STP_005-003 | Data Enrichment | rmu | ATS3 | OK | 2023-02-20 | 2023-03-09 |  | PSR032025 | 032025 | PSR032025 | SWITCH BOX, P/N OS009B0121S1, CABLE ENTR | SWITCH BOX, P/N OS009B0121S1, CABLE ENTRY: 1/2NPT, RATING: 250VAC/125VDC, SWITCH: HONEYWELL 2NO, PROTECTION: IP67, SPARE CODE: A.Instr.51, FOR ELECTROMECHANICAL TECHONOLOGY, MFR: KENWOOD VALVE CONTROLS | PC | 0 | 0 |  | C | PD | 1600 | ERSA | OTHERS | OS009B0121S1 | 3000297 | KENWOOD | EX |  |  |  | URL NOT FOUND |  | KENWOOD | OS009B0121S1 |  | A.Instr.51 | HONEYWELL | [19 empty] | Cleansed | SWITCH | No Modifier | TYPE | BOX | VOLTAGE RATING | 250VAC/125VDC | CURRENT RATING |  | CONTACT CONFIGURATION | 2 NO | NUMBER OF POSITIONS |  | ENCLOSURE | IP67 | MOUNTING TYPE |  | TEMPERATURE RATING |  | ACTION |  | OPERATOR TYPE |  | POWER RATING |  | MATERIAL |  | SIZE |  | HAZARD CLASS |  | CERTIFICATION/STANDARD |  | ADDITIONAL FEATURES EN | CABLE ENTRY: 1/2 IN NPT, FOR ELECTROMECHANICAL TECHONOLOGY | ADDITIONAL FEATURES ES |  | ADDITIONAL FEATURES FR | [25 empty] | Production Completed
STP_005-003 | Data Enrichment | rmu | ATS3 | OK | 2023-02-20 | 2023-03-09 |  | PSR237212 | 237212 | PSR237212 | SWITCH FOR WELDING MACHINESWITCH, 16A, 6 | SWITCH FOR WELDING MACHINESWITCH, 16A, 600VAC, 16HP, 600V, 3-PHASE, 6-CONTACT;FOR WELDING MACHINE TYPE 633930. | PC | 0 | 0 |  | C | PD | 2620 | ERSA | OTHERS | N/A | N/A | N/A | EX |  |  |  | URL NOT FOUND | [15 empty] | WELDING MACHINE | 633930 | [8 empty] | Cleansed | SWITCH | No Modifier | TYPE |  | VOLTAGE RATING | 600 VAC | CURRENT RATING | 16 A | CONTACT CONFIGURATION |  | NUMBER OF POSITIONS | 6 | ENCLOSURE |  | MOUNTING TYPE |  | TEMPERATURE RATING |  | ACTION |  | OPERATOR TYPE |  | POWER RATING |  | MATERIAL |  | SIZE |  | HAZARD CLASS |  | CERTIFICATION/STANDARD |  | ADDITIONAL FEATURES EN | 16 HP, 3-PHASE | ADDITIONAL FEATURES ES |  | ADDITIONAL FEATURES FR | [25 empty] | Production Completed
STP_005-003 | Data Enrichment | rmu | ATS3 | OK | 2023-02-20 | 2023-03-09 |  | PSR937892 | 937892 | PSR937892 | SWITCH SUB ASSEMBLY, LIGHT CONTROL, P/N 84011-1540, STEERING COLUMN GRP; FOR HINO PRIME MOVER MODEL SS1EKV (VIN: JHDSS1EKVHXX14907) WITH ENGINE MODEL E13CTR20665 | SWITCH SUB ASSEMBLY, LIGHT CONTROL, P/N 84011-1540, STEERING COLUMN GRP; FOR HINO PRIME MOVER MODEL SS1EKV (VIN: JHDSS1EKVHXX14907) WITH ENGINE MODEL E13CTR20665 | AY | 0 | 0 | CRITICAL | A | PD | 5955 | ERSA | OTHERS |  |  |  | EX |  |  | ONE ALLIANCE MOTOR SOURCE INC. | http://www.chin-den.com/product2.php?i_comid=CD03-8140H&pId=1 |  | HINO | 84011-1540 | [6 empty] | ONE ALLIANCE MOTOR SOURCE INC. | [5 empty] | PRIME MOVER C/W ENGINE | SS1EKV,VIN JHDSS1EKVHXX14907,E13CTR20665 | HINO | [7 empty] | Cleansed | SWITCH | No Modifier | TYPE | LIGHT CONTROL | VOLTAGE RATING |  | CURRENT RATING |  | CONTACT CONFIGURATION |  | NUMBER OF POSITIONS |  | ENCLOSURE |  | MOUNTING TYPE |  | TEMPERATURE RATING |  | ACTION |  | OPERATOR TYPE |  | POWER RATING |  | MATERIAL |  | SIZE |  | HAZARD CLASS |  | CERTIFICATION/STANDARD |  | ADDITIONAL FEATURES EN | SUB ASSEMBLY, STEERING COLUMN GROUP | ADDITIONAL FEATURES ES |  | ADDITIONAL FEATURES FR | [25 empty] | Production Completed
STP_005-003 | Data Enrichment | rmu | ATS3 | OK | 2023-02-20 | 2023-03-09 |  | PSR954270 | 954270 | PSR954270 | SWITCH-STEP, TYPE: CG 4 A 250-600, FOR CONTROL ELECTRODE, 1S2, MFR: BURKLIN | SWITCH-STEP, TYPE: CG 4 A 250-600, FOR CONTROL ELECTRODE, 1S2, MFR: BURKLIN | EA | 0 | 0 | CRITICAL | B | PD | 4015 | ERSA | OTHER | N/A |  |  | EX |  |  |  | URL NOT FOUND |  | BURKLIN | CG 4 A 250-600 | [22 empty] | Cleansed | SWITCH | No Modifier | TYPE | STEP | VOLTAGE RATING |  | CURRENT RATING |  | CONTACT CONFIGURATION |  | NUMBER OF POSITIONS |  | ENCLOSURE |  | MOUNTING TYPE |  | TEMPERATURE RATING |  | ACTION |  | OPERATOR TYPE |  | POWER RATING |  | MATERIAL |  | SIZE |  | HAZARD CLASS |  | CERTIFICATION/STANDARD |  | ADDITIONAL FEATURES EN | FOR CONTROL ELECTRODE, 1S2 | ADDITIONAL FEATURES ES |  | ADDITIONAL FEATURES FR | [25 empty] | Production Completed
STP_005-003 | Data Enrichment | rmu | ATS3 | OK | 2023-02-20 | 2023-03-09 |  | PSR954261 | 954261 | PSR954261 | TRANSDUCER, 0-10V / 0-10V, 1MV1-3, TYPE: B 13038 F1, MFR: KNICK | TRANSDUCER, 0-10V / 0-10V, 1MV1-3, TYPE: B 13038 F1, MFR: KNICK | PC | 0 | 0 | CRITICAL | B | PD | 4015 | ERSA | OTHER | B 13038 F1 |  |  | EX |  |  |  | https://www.lagerwerk.com/en/electrics-mechanics/automation-devices/others/6268/knick-b-13038-f1/b13038f1-varitrans-dc-isolation-amplifier-module |  | KNICK | B 13038 F1 | [22 empty] | Enriched | TRANSDUCER | VOLTAGE | TYPE | DC ISOLATION AMPLIFIER | INPUT SIGNAL RANGE | 0-10 V | OUTPUT SIGNAL RANGE | 0-10 V | ACCURACY | +/- 10 PCT | OUTPUT VOLTAGE RATING |  | POWER SUPPLY |  | CONNECTION TYPE |  | MOUNTING TYPE |  | SIZE |  | MATERIAL |  | ENCLOSURE TYPE |  | TEMPERATURE RATING |  | HAZARD CLASS |  | CERTIFICATION/STANDARD |  | ADDITIONAL FEATURES EN | 1MV1-3 | ADDITIONAL FEATURES ES |  | ADDITIONAL FEATURES FR | [27 empty] | Production Completed
STP_005-003 | Data Enrichment | rmu | ATS3 | OK | 2023-02-20 | 2023-03-09 |  | PSR943453 | 943453 | PSR943453 | TRANSDUCER, ELECTRICAL, 0 TO 500 PSI, P/N 10-23-5117 (EL9828), ENERGY CONVERTER, FOR SANDVIK MOBILE CRUSHER, SERIAL NO. PU14139, MODEL: QJ341 & ENGINE MODEL: ENGINE NO. REH07711 / CAT C9 ARRANGEMENT NO. 3925471 | TRANSDUCER, ELECTRICAL, 0 TO 500 PSI, P/N 10-23-5117 (EL9828), ENERGY CONVERTER, FOR SANDVIK MOBILE CRUSHER, SERIAL NO. PU14139, MODEL: QJ341 & ENGINE MODEL: ENGINE NO. REH07711 / CAT C9 ARRANGEMENT NO. 3925471 | PC | 0 | 0 | CONSUMABLES | B | PD | 1600 | ERSA | OTHERS |  |  |  | EX |  |  | INFRAMACHINERIES CORPORATION | https://www.rpmservice.kz/zapchasti/drobilno-sortirovochnoe-oborudovanie/sandvik/ |  | SANDVIK | 10-23-5117 (EL9828) | [6 empty] | INFRAMACHINERIES CORPORATION | [5 empty] | MOBILE CRUSHER, ENGINE | QJ341, REH07711 / CAT C9 | SANDVIK |  |  | PU14139 |  |  |  |  | Cleansed | TRANSDUCER | PRESSURE | TYPE | ELECTRICAL | INPUT SIGNAL RANGE | 0 TO 500 PSI | OUTPUT SIGNAL RANGE |  | ACCURACY |  | PROCESS CONNECTION |  | POWER SUPPLY |  | END CONNECTION |  | COMMUNICATION PROTOCOL |  | TEMPERATURE RATING |  | HOUSING MATERIAL |  | ENCLOSURE |  | SIZE |  | HAZARD CLASS |  | CERTIFICATION/STANDARD |  | ADDITIONAL FEATURES EN | ENERGY CONVERTER, ARRANGEMENT NO. 3925471 | ADDITIONAL FEATURES ES |  | ADDITIONAL FEATURES FR | [27 empty] | Production Completed
STP_005-003 | Data Enrichment | rmu | ATS3 | OK | 2023-02-20 | 2023-03-09 |  | PSR036417 | 036417 | PSR036417 | TRANSDUCER, MOUNTING, OUTOTEC MATERIAL N | TRANSDUCER, MOUNTING, OUTOTEC MATERIAL NO.: N048437195; POSITION NO.: 12, REFERENCE DRAWING NO.: 636/220-P20-Q3-025; FOR DOSING BIN, MFR: OUTOTEC | PC | 0 | 0 |  | C | PD | 1600 | ERSA | OTHERS | N/A | N/A | N/A | EX |  |  |  | URL NOT FOUND |  | OUTOTEC | N048437195 | [15 empty] | 636/220-P20-Q3-025, POS 12 | [6 empty] | Cleansed | TRANSDUCER | No Modifier | TYPE | MOUNTING | INPUT RATING |  | OUTPUT RATING |  | ACCURACY |  | CONNECTION TYPE |  | SIZE |  | MOUNTING TYPE |  | ENCLOSURE |  | HAZARD CLASS |  | CERTIFICATION/STANDARD |  | ADDITIONAL FEATURES EN | FOR DOSING BIN | ADDITIONAL FEATURES ES |  | ADDITIONAL FEATURES FR | [35 empty] | Production Completed
STP_005-003 | Data Enrichment | rmu | ATS3 | OK | 2023-02-20 | 2023-03-09 |  | PSR013950 | 013950 | PSR013950 | TRANSDUCER, MULTI-POWER, MODEL: LSMT2-1150A1-M, DIN RAIL MOUNTING, HOUSING MATERIAL: FLAME-RESISTANT RESIN, OUTPUT RANGE: APPROX. 0~100% AT 1~5V, SAMPLING RATE: APPROX. 50 MICROSECOND, MFR: M-SYSTEM | TRANSDUCER, MULTI-POWER, MODEL: LSMT2-1150A1-M, DIN RAIL MOUNTING, HOUSING MATERIAL: FLAME-RESISTANT RESIN, OUTPUT RANGE: APPROX. 0~100% AT 1~5V, SAMPLING RATE: APPROX. 50 MICROSECOND, MFR: M-SYSTEM | UT | 0 | 0 | CONSUMABLES | C | PD | 1600 | ERSA | OTHERS |  |  |  | EX |  |  | DREAM BANK & CO., LTD. | https://pdf1.alldatasheet.com/datasheet-pdf/view/1315384/MSYSTEM/LSMT2-40541-P.html |  | M-SYSTEM | LSMT2-1150A1-M | [6 empty] | DREAM BANK & CO., LTD. | [15 empty] | ENRICHED | TRANSDUCER | No Modifier | TYPE | multi-power | INPUT RATING | 110 VAC, 5 A | OUTPUT RATING | 4-20 MA DC | ACCURACY |  | CONNECTION TYPE | SCREW TERMINAL | SIZE |  | MOUNTING TYPE | DIN RAIL | ENCLOSURE |  | HAZARD CLASS |  | CERTIFICATION/STANDARD |  | ADDITIONAL FEATURES EN | HOUSING MATERIAL: FLAME-RESISTANT RESIN, OUTPUT RANGE: APPROX. 0-100 PCT AT 1-5V, SAMPLING RATE: APPROX. 50 MICROSECOND | ADDITIONAL FEATURES ES |  | ADDITIONAL FEATURES FR | [35 empty] | Production Completed
STP_005-003 | Data Enrichment | rmu | ATS3 | OK | 2023-02-20 | 2023-03-09 |  | PSR392047 | 392047 | PSR392047 | TRANSDUCER, POWER FACTOR (COSINE THETA), | TRANSDUCER, POWER FACTOR (COSINE THETA), TYPE 3PTT2-74A-3PHASE-1, NO. 0602-512622, INPUT: COSINE THETA LEAD 0.0~1~LAG 0.0, RATING: AC110V, 5A, 60HZ, OUTPUT: DC -12 ~ +4 ~ +12MA, LOAD: 0~500 OHMS, ACCURACY: +/-3%, SOURCE: AC110V, MAKER: DKW DAIICHI KEIKI WORKS CO., LTD. | PC | 0 | 0 |  | C | PD | 1600 | ERSA | OTHERS | N/A | N/A | N/A | EX |  |  |  | URL NOT FOUND |  | DKW DAIICHI KEIKI WORKS CO., LTD. | 3PTT2-74A-3PHASE-1 | [22 empty] | CLEANSED | TRANSDUCER | No Modifier | TYPE |  | INPUT RATING | 110 VAC, 5 A, 60 HZ | OUTPUT RATING | -12 to +/-4 to +12 ma dc | ACCURACY | +/-3 PCT | CONNECTION TYPE |  | SIZE |  | MOUNTING TYPE |  | ENCLOSURE |  | HAZARD CLASS |  | CERTIFICATION/STANDARD |  | ADDITIONAL FEATURES EN | POWER FACTOR (COSINE THETA), NO. 0602-512622, LEAD 0.0-1-LAG 0.0, LOAD: 0-500 OHMS | ADDITIONAL FEATURES ES |  | ADDITIONAL FEATURES FR | [35 empty] | Production Completed
STP_005-003 | Data Enrichment | rmu | ATS3 | OK | 2023-02-20 | 2023-03-09 |  | PSR012940 | 012940 | PSR012940 | TRANSDUCER, PROXIMITY SYSTEM, SERIAL NO. | TRANSDUCER, PROXIMITY SYSTEM, SERIAL NO.:21504-00-28-10-02 DECU471297, SCALE FACTOR: 200mV/MIL (7.87mV/um), FOR BENTLY-NEVADA 3500, COMPLETE WITH PROBE, EXTENSION CABLE AND PROXIMATOR, MFR: BENTLY-NEVADA | PC | 0 | 0 |  | C | PD | 5100 | ERSA | OTHERS | N/A | N/A | N/A | EX |  |  |  | URL NOT FOUND | [16 empty] | 3500 | BENTLY-NEVADA | [7 empty] | Cleansed | TRANSDUCER | No Modifier | TYPE |  | INPUT RATING |  | OUTPUT RATING |  | ACCURACY |  | CONNECTION TYPE |  | SIZE |  | MOUNTING TYPE |  | ENCLOSURE |  | HAZARD CLASS |  | CERTIFICATION/STANDARD |  | ADDITIONAL FEATURES EN | SCALE FACTOR: 200mV/MIL (7.87mV/um), COMPLETE WITH PROBE 21504-00-28-10-02 DECU471297, EXTENSION CABLE AND PROXIMATOR | ADDITIONAL FEATURES ES |  | ADDITIONAL FEATURES FR | [35 empty] | Production Completed
STP_005-003 | Data Enrichment | rmu | ATS3 | OK | 2023-02-20 | 2023-03-09 |  | PSR013642 | 013642 | PSR013642 | TRANSDUCER, SIGNAL, INS ISOLATOR, TYPE: TP2-A7-F1, INPUT: 0-10 DC, OUTPUT: 4-20 mA, LOAD: 0-750 OHMS, AUX: 110VAC, 50/60Hz, CLASS 0.25, MFR: DAIICHI ELECTRONICS CO.,LTD. | TRANSDUCER, SIGNAL, INS ISOLATOR, TYPE: TP2-A7-F1, INPUT: 0-10 DC, OUTPUT: 4-20 mA, LOAD: 0-750 OHMS, AUX: 110VAC, 50/60Hz, CLASS 0.25, MFR: DAIICHI ELECTRONICS CO.,LTD. | PC | 0 | 0 | CONSUMABLES | C | PD | 1600 | ERSA | OTHERS |  |  |  | EX |  |  | FUJI TRADING CO., LTD. | https://www.nanasupplier.com/KpbGroup/p-208984 |  | DAIICHI ELECTRONICS CO.,LTD. | TP2-A7-F1 | [6 empty] | FUJI TRADING CO., LTD. | [15 empty] | Enriched | TRANSDUCER | No Modifier | TYPE | SIGNAL | INPUT RATING | 10 VDC | OUTPUT RATING | 4-20 MA DC | ACCURACY | +/-10 PCT | CONNECTION TYPE |  | SIZE |  | MOUNTING TYPE |  | ENCLOSURE |  | HAZARD CLASS |  | CERTIFICATION/STANDARD |  | ADDITIONAL FEATURES EN | INS ISOLATOR, LOAD: 0-750 OHMS, AUX: 110 VAC, FREQUENCY: 50/60Hz, CLASS 0.25 | ADDITIONAL FEATURES ES |  | ADDITIONAL FEATURES FR | [35 empty] | Production Completed
STP_005-003 | Data Enrichment | rmu | ATS3 | OK | 2023-02-20 | 2023-03-09 |  | PSR246815 | 246815 | PSR246815 | TRANSDUCER, WATT, TYPE WTT2-73A, 1 PHASE | TRANSDUCER, WATT, TYPE WTT2-73A, 1 PHASE, NO. 0118-511629, INPUT: 2000KW (44.39W), RATING: AC220 / V3: 110 / V3, 22530: 1A, OUTPUT: DC10V, LOAD: 2K OHMS ~ INFINITY, ACCURACY: +/-0.5%, SOURCE: AC110V, MAKER: DAIICHI KEIKI WORKS CO.,LTD. | PC | 0 | 0 |  | C | PD | 1600 | ERSA | OTHERS | N/A | N/A | N/A | EX |  |  |  | URL NOT FOUND |  | DAIICHI KEIKI WORKS CO.,LTD. | WTT2-73A | [22 empty] | CLEANSED | TRANSDUCER | No Modifier | TYPE | WATT | INPUT RATING | 110/220 VAC, 2000 KW ((44.39W) | OUTPUT RATING | 10 VDC | ACCURACY | +/-0.5 PCT | CONNECTION TYPE |  | SIZE |  | MOUNTING TYPE |  | ENCLOSURE |  | HAZARD CLASS |  | CERTIFICATION/STANDARD |  | ADDITIONAL FEATURES EN | 1 PHASE, RATING: AC220 / V3: 110 / V3, 22530: 1A, LOAD: 2K OHMS ~ INFINITY | ADDITIONAL FEATURES ES |  | ADDITIONAL FEATURES FR | [35 empty] | Production Completed
STP_005-003 | Data Enrichment | rmu | ATS3 | OK | 2023-02-20 | 2023-03-09 |  | PSR462413 | 462413 | PSR462413 | TRANSDUCER,INT.,TYPE WATR3,300/5A | TRANSDUCER,INT.,TYPE WATR3,300/5A | PC | 0 | 0 |  | C | PD | 1600 | ERSA | OTHERS | N/A | N/A | N/A | EX |  |  |  | URL NOT FOUND |  |  | WATR3 | [22 empty] | Cleansed | TRANSDUCER | CURRENT | TYPE |  | INPUT SIGNAL RANGE |  | OUTPUT CURRENT RATING | 300/5 A | OUTPUT VOLTAGE RATING |  | MEASURING RANGE |  | CONNECTION TYPE |  | MOUNTING TYPE |  | MATERIAL |  | SIZE |  | ENCLOSURE TYPE |  | TEMPERATURE RATING |  | HAZARD CLASS |  | CERTIFICATION/STANDARD |  | ADDITIONAL FEATURES EN |  | ADDITIONAL FEATURES ES |  | ADDITIONAL FEATURES FR | [29 empty] | Production Completed
STP_005-003 | Data Enrichment | rmu | ATS3 | OK | 2023-02-20 | 2023-03-09 |  | PSR952293 | 952293 | PSR952293 | TUBE, SIGHT GAUGE, D7-023, PARTS DIAGRAM: D7, VULCANIZING MACHINE PRESSURE SYSTEM, MODEL: HPP20-4, MFR: ALMEX | TUBE, SIGHT GAUGE, D7-023, PARTS DIAGRAM: D7, VULCANIZING MACHINE PRESSURE SYSTEM, MODEL: HPP20-4, MFR: ALMEX | PC | 0 | 0 | CRITICAL | C | PD | 4090 | ERSA | OTHERS |  |  |  | EX |  |  | PT. KOINJAYA CO., LTD. | URL NOT FOUND |  | ALMEX | [7 empty] | PT. KOINJAYA CO., LTD. | [5 empty] | VULCANIZING MACHINE PRESSURE SYSTEM | HPP20-4 | ALMEX | [7 empty] | Cleansed | TUBE | No Modifier | TYPE | SIGHT GAUGE | SIZE |  | MATERIAL |  | MATERIAL SPECIFICATION |  | PRESSURE RATING |  | TEMPERATURE RATING |  | HAZARD CLASS |  | CERTIFICATION/STANDARD |  | ADDITIONAL FEATURES EN | D7-023, PARTS DIAGRAM: D7 | ADDITIONAL FEATURES ES |  | ADDITIONAL FEATURES FR | [39 empty] | Production Completed
STP_005-003 | Data Enrichment | rmu | ATS3 | OK | 2023-02-20 | 2023-03-09 |  | PSR949006 | 949006 | PSR949006 | TUBE, SUSPENSION, POS. 6, P/N 5632-3, MATERIAL: PVDF, 2 PCS./SET, TYPE/MODEL: PPS300 2 STAGE PVDF D160, DUTY: 30 CU.M/HR AT 15 M HEAD AT 60 DEG.C, MEDIUM: 0-98% SULFURIC ACID, SERIAL NO. CW3538, MFR: CREST PUMPS | TUBE, SUSPENSION, POS. 6, P/N 5632-3, MATERIAL: PVDF, 2 PCS./SET, TYPE/MODEL: PPS300 2 STAGE PVDF D160, DUTY: 30 CU.M/HR AT 15 M HEAD AT 60 DEG.C, MEDIUM: 0-98% SULFURIC ACID, SERIAL NO. CW3538, MFR: CREST PUMPS | SE | 0 | 0 | CRITICAL | B | PD | 2200 | ERSA | OTHERS |  |  |  | EX |  |  |  | URL NOT FOUND |  | CREST PUMPS | 5632-3 | [12 empty] | 2 STAGE PVDF D160, DUTY 30 M3/H AT 15 M HEAD AT 60 DEG C, MEDIUM 0-98 PCT SULFURIC ACID | PPS300 |  | POS 6 |  | CW3538 |  |  |  |  | Cleansed | TUBE | No Modifier | TYPE | SUSPENSION | SIZE |  | MATERIAL | PVDF | MATERIAL SPECIFICATION |  | PRESSURE RATING |  | TEMPERATURE RATING |  | HAZARD CLASS |  | CERTIFICATION/STANDARD |  | ADDITIONAL FEATURES EN | 2 PCS/SET | ADDITIONAL FEATURES ES |  | ADDITIONAL FEATURES FR | [39 empty] | Production Completed
STP_005-003 | Data Enrichment | rmu | ATS3 | OK | 2023-02-20 | 2023-03-09 |  | PSR015500 | 015500 | PSR015500 | TUBE, TEST, GRADUATED, P/N 9802TST20, WITH RIM, CAPACITY: 20 mL, GRADUATION (mL): 1, TOLERANCE: +/-0.8, OUTSIDE DIAMETER: 16.5 mm, LENGTH: 165 mm, BRAND: PYREX / IWAKI | TUBE, TEST, GRADUATED, P/N 9802TST20, WITH RIM, CAPACITY: 20 mL, GRADUATION (mL): 1, TOLERANCE: +/-0.8, OUTSIDE DIAMETER: 16.5 mm, LENGTH: 165 mm, BRAND: PYREX / IWAKI | PC | 0 | 0 | CONSUMABLES | C | PD | 4200 | ERSA | OTHERS |  |  |  | EX |  |  | KRYPTON INTERNATIONAL RESOURCES SALES & SERVICES INC. | https://www.cmsi-id.com/produk/detail/46-test-tube-with-rim-with-graduation | [9 empty] | IWAKI | 9802TST20 | PYREX |  | KRYPTON INTERNATIONAL RESOURCES SALES & SERVICES INC. | [11 empty] | Cleansed | TUBE | LAB | TYPE | TEST, GRADUATED | INSIDE DIAMETER |  | OUTSIDE DIAMETER | 16.5 MM | LENGTH | 165 MM | CAPACITY | 20 ML | MATERIAL |  | HAZARD CLASS |  | CERTIFICATION/STANDARD |  | ADDITIONAL FEATURES EN | C/W RIM, GRADUATION (mL): 1, TOLERANCE: +/-0.8 | ADDITIONAL FEATURES ES |  | ADDITIONAL FEATURES FR | [39 empty] | Production Completed
STP_005-003 | Data Enrichment | rmu | ATS3 | OK | 2023-02-20 | 2023-03-09 |  | PSR044138 | 044138 | PSR044138 | TUBE, VALVE OIL SUPPLY, P/N 249592, CONV | TUBE, VALVE OIL SUPPLY, P/N 249592, CONVERTER HOUSING GROUP; FOR MCC BAOSTEEL SLAG POT CARRIER MODEL BGC-70B SERIAL NO. BGC-70B-14004 WITH CUMMINS ENGINE MODEL QSM11 NO. 35321838 | PC | 0 | 0 |  | A | PD | 6175 | ERSA | OTHERS | N/A | N/A | N/A | EX |  |  |  | https://d3qx1uccksbb2n.cloudfront.net/kb/docs/o181162v9%204266324_15.5T40423-1_TPL-2450_2015-01-20.pdf |  | dana spicer | 249592 | [12 empty] | SLAG POT CARRIER C/W ENGINE | BGC-70B,QSM11 NO 35321838 | MCC BAOSTEEL, CUMMINS | [7 empty] | Cleansed | TUBE | No Modifier | TYPE | VALVE OIL SUPPLY | SIZE |  | MATERIAL |  | MATERIAL SPECIFICATION |  | PRESSURE RATING |  | TEMPERATURE RATING |  | HAZARD CLASS |  | CERTIFICATION/STANDARD |  | ADDITIONAL FEATURES EN |  | ADDITIONAL FEATURES ES |  | ADDITIONAL FEATURES FR | [39 empty] | Production Completed
STP_005-003 | Data Enrichment | rmu | ATS3 | OK, SERIES MATCH | 2023-02-20 | 2023-03-09 |  | PSR128787 | 128787 | PSR128787 | TUBE,SENSING,U.V.MOD:C7035A500,YAMATAKET | TUBE,SENSING,U.V.MOD:C7035A500,YAMATAKETUBE, SENSING, UV C7035A500, TEMP. RANGE = -40 DEG. F TO 250 DEG. F;MFR : YAMATAKE HONEYWELL. | PC | 0 | 0 |  | C | PD | 4090 | ERSA | OTHERS | C7035A500 | 3000290 | HONEYWELL | EX |  |  |  | https://esys.us/pdf/honeywell/C7027A-Flame-Detectors-Manual.pdf | https://process.honeywell.com/us/en/products/thermal-solutions/burner-management-systems/flame-detectors/c7027-c7035 | YAMATAKE HONEYWELL | C7035A500 | [22 empty] | Cleansed | DETECTOR | FLAME | TYPE | SENSING, UV | DETECTING RANGE | -40 TO 250 DEG F | MOUNTING TYPE |  | POWER SUPPLY |  | ENCLOSURE MATERIAL |  | SIZE |  | TEMPERATURE RATING |  | HAZARD CLASS |  | CERTIFICATION/STANDARD |  | ADDITIONAL FEATURES EN |  | ADDITIONAL FEATURES ES |  | ADDITIONAL FEATURES FR | [37 empty] | Production Completed