## Sheet1
Project Code | Activities | Production User | CA Code | Production Comments | Start Date | End Date | Remarks | Griha ID | SN | PASAR MATERIAL NUMBER | SHORT DESCRIPTION | LONG DESCRIPTION | UM | MIN QTY | MAX QTY | INVENTORY TYPE | BI CODE | MRP TYPE | MATERIAL GROUP | MATERIAL TYPE | SAP INVENTORY TYPE | SAP PN | SAP MFG NUMBER | SAP MFG NAME | LOT SIZE | PASAR MFG NAME | PASAR PN | SUPPLIER (source list) | Reference URL | Reference URL 1 | Manufacturer Name | Manufacturer Part Number | Alternate Manufacturer | Alternate Manufacturer Part Number | Alternate Manufacturer 1 | Alternate Manufacturer Part Number 1 | Alternate Manufacturer 2 | Alternate Manufacturer Part Number 2 | Supplier Name | Supplier Part Number | Supplier Name 1 | Supplier Part Number 1 | Supplier Name 2 | Supplier Part Number 2 | Equipment Name | Equipment Model | Equipment Manufacturer | Drawing Number | Drawing Version | Serial Number | Item Number | Machine Number | ART / Article Number | MFG Number | Enriched/Cleansed | Noun | Modifier | Attribute Name 1 | Attribute Value 1 | Attribute Name 2 | Attribute Value 2 | Attribute Name 3 | Attribute Value 3 | Attribute Name 4 | Attribute Value 4 | Attribute Name 5 | Attribute Value 5 | Attribute Name 6 | Attribute Value 6 | Attribute Name 7 | Attribute Value 7 | Attribute Name 8 | Attribute Value 8 | Attribute Name 9 | Attribute Value 9 | Attribute Name 10 | Attribute Value 10 | Attribute Name 11 | Attribute Value 11 | Attribute Name 12 | Attribute Value 12 | Attribute Name 13 | Attribute Value 13 | Attribute Name 14 | Attribute Value 14 | Attribute Name 15 | Attribute Value 15 | Attribute Name 16 | Attribute Value 16 | Attribute Name 17 | Attribute Value 17 | Attribute Name 18 | Attribute Value 18 | Attribute Name 19 | Attribute Value 19 | Attribute Name 20 | Attribute Value 20 | Attribute Name 21 | Attribute Value 21 | Attribute Name 22 | Attribute Value 22 | Attribute Name 23 | Attribute Value 23 | Attribute Name 24 | Attribute Value 24 | Attribute Name 25 | Attribute Value 25 | Attribute Name 26 | Attribute Value 26 | Attribute Name 27 | Attribute Value 27 | Attribute Name 28 | Attribute Value 28 | Attribute Name 29 | Attribute Value 29 | Attribute Name 30 | Attribute Value 30 | Status
STP_005-003 | Data Enrichment | VNE | KIB | OK | 22-02-2023 | 9-03-2023 |  | PSR026307 | 026307 | PSR026307 | LAMP ASSEMBLY, DOME, P/N T0405-03221, EL | PSRLT-6.68-MN-LAMP ASSEMBLY, DOME, P/N T0405-03221, ELECTRICAL SYSTEM I; FOR YUCHAI HYDRAULIC EXCAVATOR MODEL YC210LC-8, SERIAL NO. 8830100983 | AY | 2 | 2 |  | B | V1 | 5955 | ERSA | OTHERS | N/A | N/A | N/A | HB |  |  |  | URL NOT FOUND |  | YUCHAI | T0405-03221 | [12 empty] | HYDRAULIC EXCAVATOR | YC210LC-8 |  |  |  | 8830100983 |  |  |  |  | CLEANSED | LAMP | NO MODIFIER | TYPE | DOME | WATTAGE |  | VOLTAGE RATING |  | SHAPE DESIGNATION |  | BASE TYPE |  | LAMP LIFE |  | COLOUR |  | SIZE |  | INTENSITY |  | COLOUR RENDERING INDEX |  | COLOUR TEMPERATURE |  | FINISH |  | HAZARD CLASS |  | CERTIFICATION/STANDARD |  | ADDITIONAL FEATURES EN | ASSEMBLY,ELECTRICAL SYSTEM,PSRLT-6.68-MN | ADDITIONAL FEATURES ES |  | ADDITIONAL FEATURES FR | [27 empty] | Production Completed
STP_005-003 | Data Enrichment | VNE | KIB | OK | 22-02-2023 | 9-03-2023 |  | PSR936956 | 936956 | PSR936956 | LIMITER, RAIL,FUEL INJECTION, P/N ME743862, FUEL SYSTEM, FOR CATERPILLAR FORKLIFT MODEL DP80 SERIAL NO. T32C-10225 WITH ENGINE MODEL 6M60-174912 | LIMITER, RAIL,FUEL INJECTION, P/N ME743862, FUEL SYSTEM, FOR CATERPILLAR FORKLIFT MODEL DP80 SERIAL NO. T32C-10225 WITH ENGINE MODEL 6M60-174912 | PC | 0 | 0 | CRITICAL | A | PD | 3730 | ERSA | OTHERS | ME743862 | 0003000003 | CATERPILLAR | EX |  |  |  | https://www.orangeparts.com/cat-me743862-limiter-fuel-inject-rail-pres/ |  | CATERPILLAR | ME743862 | [12 empty] | FORKLIFT C/W ENGINE | DP80,6M60-174912 |  |  |  | T32C-10225 |  |  |  | 0003000003 | CLEANSED | LIMITER | NO MODIFIER | TYPE | RAIL,FUEL INJECTION | RANGE |  | SIZE |  | MATERIAL |  | HAZARD CLASS |  | CERTIFICATION/STANDARD |  | ADDITIONAL FEATURES EN | FUEL SYSTEM | ADDITIONAL FEATURES ES |  | ADDITIONAL FEATURES FR | [43 empty] | Production Completed
STP_005-003 | Data Enrichment | VNE | KIB | OK | 22-02-2023 | 9-03-2023 |  | PSR128445 | 128445 | PSR128445 | LIMITER,LOAD,TYPE:OPT-1311,EXCITING EQPM | LIMITER,LOAD,TYPE:OPT-1311,EXCITING EQPMLIMITER, LOAD, TYPE OPT-1311, EXCITING EQUIPMENT. | PC | 0 | 0 |  | C | PD | 5110 | ERSA | OTHERS | N/A | N/A | N/A | EX |  |  |  | URL NOT FOUND |  |  | OPT-1311 | [22 empty] | CLEANSED | LIMITER | NO MODIFIER | TYPE | LOAD | RANGE |  | SIZE |  | MATERIAL |  | HAZARD CLASS |  | CERTIFICATION/STANDARD |  | ADDITIONAL FEATURES EN | EXCITING EQPMLIMITER | ADDITIONAL FEATURES ES |  | ADDITIONAL FEATURES FR | [43 empty] | Production Completed
STP_005-003 | Data Enrichment | VNE | KIB | OK | 22-02-2023 | 9-03-2023 |  | PSR943598 | 943598 | PSR943598 | LINE ASSEMBLY, FUEL, P/N 398-3877, FUEL SYSTEM; FOR CATERPILLAR® MODEL 320D2 MOUTH CLEANER (EXCAVATOR) (SERIAL#: CYEA00440) WITH ENGINE MODEL C7.1 | LINE ASSEMBLY, FUEL, P/N 398-3877, FUEL SYSTEM; FOR CATERPILLAR® MODEL 320D2 MOUTH CLEANER (EXCAVATOR) (SERIAL#: CYEA00440) WITH ENGINE MODEL C7.1 | AY | 0 | 0 | CONSUMABLES | A | PD | 3730 | ERSA | OTHERS | 398-3877 | 0003000003 | CATERPILLAR | EX |  |  |  | https://parts.cat.com/en/catcorp/398-3877 |  | CATERPILLAR | 398-3877 | [12 empty] | EXCAVATOR(MOUTH CLEANER) C/W ENGINE | 320D2,C7.1 |  |  |  | CYEA00440 |  |  |  | 0003000003 | CLEANSED | LINER | NO MODIFIER | TYPE |  | SIZE |  | MATERIAL |  | HAZARD CLASS |  | CERTIFICATION/STANDARD |  | ADDITIONAL FEATURES EN | ASSEMBLY,FUEL SYSTEM | ADDITIONAL FEATURES ES |  | ADDITIONAL FEATURES FR | [45 empty] | Production Completed
STP_005-003 | Data Enrichment | VNE | KIB | OK | 22-02-2023 | 9-03-2023 |  | PSR662960 | 662960 | PSR662960 | LINK, CLOSING, P/N 0404 450-01, WELDING RESISTOR MODEL RC 500/6, ESAB BRAND. | LINK, CLOSING, P/N 0404 450-01, WELDING RESISTOR MODEL RC 500/6, ESAB BRAND. | PC | 0 | 0 | CONSUMABLES | C | PD | 5920 | ERSA | OTHERS |  |  |  | EX |  |  |  | URL NOT FOUND |  |  | 0404 450-01 | [6 empty] | ESAB | 0404 450-01 |  |  |  |  | WELDING RESISTOR | RC 500/6 | [8 empty] | CLEANSED | LINK | NO MODIFIER | TYPE | CLOSING | SIZE |  | MATERIAL |  | COATING/FINISH |  | HAZARD CLASS |  | CERTIFICATION/STANDARD |  | ADDITIONAL FEATURES EN |  | ADDITIONAL FEATURES ES |  | ADDITIONAL FEATURES FR | [43 empty] | Production Completed
STP_005-003 | Data Enrichment | VNE | KIB | OK | 22-02-2023 | 9-03-2023 |  | PSR106912 | 106912 | PSR106912 | LINK, CONNECTING, COTTER PIN TYPE, FOR SINGLE STRAND ANSI/RS ROLLER CHAIN NO. 50, PITCH: 15.875 MM. | LINK, CONNECTING, COTTER PIN TYPE, FOR SINGLE STRAND ANSI/RS ROLLER CHAIN NO. 50, PITCH: 15.875 MM. | PC | 0 | 0 | CONSUMABLES | B | PD | 5920 | ERSA | OTHERS |  |  |  | EX |  |  |  | URL NOT FOUND | [15 empty] | SINGLE STRAND ANSI/RS ROLLER CHAIN NO 50,PITCH:15.875 MM | [9 empty] | CLEANSED | LINK | NO MODIFIER | TYPE | CONNECTING,COTTER PIN | SIZE |  | MATERIAL |  | COATING/FINISH |  | HAZARD CLASS |  | CERTIFICATION/STANDARD |  | ADDITIONAL FEATURES EN |  | ADDITIONAL FEATURES ES |  | ADDITIONAL FEATURES FR | [43 empty] | Production Completed
STP_005-003 | Data Enrichment | VNE | KIB | OK | 22-02-2023 | 9-03-2023 |  | PSR043854 | 043854 | PSR043854 | LINK, CONNECTING, SPRING CLIP TYPE, FOR | LINK, CONNECTING, SPRING CLIP TYPE, FOR DOUBLE STRAND ROLLER CHAIN NO. RS140-2, PITCH: 44.45 MM, ACCEPTABLE BRAND: TSUBAKI / FENNER / REYNOLDS / SKF | SE | 0 | 0 |  | C | PD | 5920 | ERSA | OTHERS | N/A | N/A | N/A | EX |  |  |  | URL NOT FOUND | [9 empty] | TSUBAKI |  | FENNER |  | REYNOLDS¦SKF |  | DOUBLE STRAND ROLLER CHAIN NO RS140-2,PITCH:44.45 MM | [9 empty] | CLEANSED | LINK | NO MODIFIER | TYPE | CONNECTING,SPRING CLIP | SIZE |  | MATERIAL |  | COATING/FINISH |  | HAZARD CLASS |  | CERTIFICATION/STANDARD |  | ADDITIONAL FEATURES EN |  | ADDITIONAL FEATURES ES |  | ADDITIONAL FEATURES FR | [43 empty] | Production Completed
STP_005-003 | Data Enrichment | VNE | KIB | OK | 22-02-2023 | 9-03-2023 |  | PSR078637 | 078637 | PSR078637 | LINK, CONNECTING, SPRING CLIP TYPE, FOR DOUBLE STRAND ANSI/RS ROLLER CHAIN NO. 50-2, PITCH: 15.875 MM | LINK, CONNECTING, SPRING CLIP TYPE, FOR DOUBLE STRAND ANSI/RS ROLLER CHAIN NO. 50-2, PITCH: 15.875 MM | PC | 0 | 0 | CONSUMABLES | B | PD | 5920 | ERSA | OTHERS |  |  |  | EX |  |  |  | URL NOT FOUND | [15 empty] | DOUBLE STRAND ANSI/RS ROLLER CHAIN NO 50-2,PITCH:15.875 MM | [9 empty] | CLEANSED | LINK | NO MODIFIER | TYPE | CONNECTING,SPRING CLIP | SIZE |  | MATERIAL |  | COATING/FINISH |  | HAZARD CLASS |  | CERTIFICATION/STANDARD |  | ADDITIONAL FEATURES EN |  | ADDITIONAL FEATURES ES |  | ADDITIONAL FEATURES FR | [43 empty] | Production Completed
STP_005-003 | Data Enrichment | VNE | KIB | OK | 22-02-2023 | 9-03-2023 |  | PSR043856 | 043856 | PSR043856 | LINK, CONNECTING, SPRING CLIP TYPE, FOR DOUBLE STRAND ROLLER CHAIN NO. RS100-2, PITCH: 31.75MM, ACCEPTABLE BRAND: TSUBAKI / FENNER / REYNOLDS / SKF | LINK, CONNECTING, SPRING CLIP TYPE, FOR DOUBLE STRAND ROLLER CHAIN NO. RS100-2, PITCH: 31.75MM, ACCEPTABLE BRAND: TSUBAKI / FENNER / REYNOLDS / SKF | SE | 2 | 12 | CONSUMABLES | B | V1 | 5920 | ERSA | OTHERS |  |  |  | HB |  |  | FUJI TRADING CO., LTD. | URL NOT FOUND | [9 empty] | TSUBAKI |  | FENNER |  | REYNOLDS¦SKF¦FUJI TRADING CO., LTD. |  | DOUBLE STRAND ROLLER CHAIN NO RS100-2,PITCH:31.75 MM | [9 empty] | CLEANSED | LINK | NO MODIFIER | TYPE | CONNECTING,SPRING CLIP | SIZE |  | MATERIAL |  | COATING/FINISH |  | HAZARD CLASS |  | CERTIFICATION/STANDARD |  | ADDITIONAL FEATURES EN |  | ADDITIONAL FEATURES ES |  | ADDITIONAL FEATURES FR | [43 empty] | Production Completed
STP_005-003 | Data Enrichment | VNE | KIB | OK | 22-02-2023 | 9-03-2023 |  | PSR052507 | 052507 | PSR052507 | LINK, COUPLING, PRODUCT CODE: 667050-2, | LINK, COUPLING, PRODUCT CODE: 667050-2, CAPACITY: 15000 LBS, SIZE: 1/2, DUAL RATED; BRAND: CM RIGGING | PC | 0 | 0 |  | C | PD | 5920 | ERSA | OTHERS | N/A | N/A | N/A | EX |  |  |  | https://www.tannerbolt.com/cm-667050-2-1-2-hammerlok-coupling-link-complete-unit-rated-load-15000-lbs-dual-rated-for-use-ha800-or-ha1000-columbus-mckinnon-667050-2-made-in-usa-1-ea |  |  | 667050-2 | [6 empty] | CM RIGGING | [15 empty] | CLEANSED | LINK | NO MODIFIER | TYPE | COUPLING | SIZE | 1/2 IN | MATERIAL |  | COATING/FINISH |  | HAZARD CLASS |  | CERTIFICATION/STANDARD |  | ADDITIONAL FEATURES EN | CAPACITY:15000 LBS | ADDITIONAL FEATURES ES |  | ADDITIONAL FEATURES FR | [43 empty] | Production Completed
STP_005-003 | Data Enrichment | VNE | KIB | OK | 22-02-2023 | 9-03-2023 |  | PSR041374 | 041374 | PSR041374 | LINK, LH, P/N C-52-11254-15260, BRAKE SY | LINK, LH, P/N C-52-11254-15260, BRAKE SYSTEM, FOR TCM FORKLIFT MODEL FD60Z8/FD80Z8 | PC | 0 | 0 |  | A | PD | 6175 | ERSA | OTHERS | N/A | N/A | N/A | EX |  |  |  | https://www.lyf.com.my/product/39874/C-52-11254-15260,-LINK.html |  | TCM | C-52-11254-15260 | [12 empty] | FORKLIFT | FD60Z8/FD80Z8 | [8 empty] | CLEANSED | LINK | NO MODIFIER | TYPE | LH | SIZE |  | MATERIAL |  | COATING/FINISH |  | HAZARD CLASS |  | CERTIFICATION/STANDARD |  | ADDITIONAL FEATURES EN | BRAKE SYSTEM | ADDITIONAL FEATURES ES |  | ADDITIONAL FEATURES FR | [43 empty] | Production Completed
STP_005-003 | Data Enrichment | VNE | KIB | OK | 22-02-2023 | 9-03-2023 |  | PSR043855 | 043855 | PSR043855 | LINK, OFFSET, FOR DOUBLE STRAND ROLLER C | LINK, OFFSET, FOR DOUBLE STRAND ROLLER CHAIN NO. RS140-2, PITCH: 44.45 MM, ACCEPTABLE BRAND: TSUBAKI / FENNER / REYNOLDS / SKF | SE | 0 | 0 |  | C | PD | 5920 | ERSA | OTHERS | N/A | N/A | N/A | EX |  |  |  | URL NOT FOUND | [9 empty] | TSUBAKI |  | FENNER |  | REYNOLDS¦SKF |  | DOUBLE STRAND ROLLER CHAIN NO RS140-2,PITCH:44.45 MM | [9 empty] | CLEANSED | LINK | NO MODIFIER | TYPE | OFFSET | SIZE |  | MATERIAL |  | COATING/FINISH |  | HAZARD CLASS |  | CERTIFICATION/STANDARD |  | ADDITIONAL FEATURES EN |  | ADDITIONAL FEATURES ES |  | ADDITIONAL FEATURES FR | [43 empty] | Production Completed
STP_005-003 | Data Enrichment | VNE | KIB | OK | 22-02-2023 | 9-03-2023 |  | PSR598205 | 598205 | PSR598205 | LINK, OFFSET, ROLLER CHAIN, BS, JWIS G67 | LINK, OFFSET, ROLLER CHAIN, BS, JWIS G67,CHAIN SIZE:3/8X7/32 | PC | 0 | 0 |  | C | PD | 5920 | ERSA | OTHERS | N/A | N/A | N/A | EX |  |  |  | URL NOT FOUND | [25 empty] | CLEANSED | LINK | CHAIN TRANSMISSION | TYPE | OFFSET,ROLLER | CHAIN NUMBER |  | PITCH | 3/8 IN | MATERIAL |  | LOAD RATING |  | LENGTH |  | WIDTH | 7/32 IN | HEIGHT |  | PIN DIAMETER |  | HAZARD CLASS |  | CERTIFICATION/STANDARD |  | ADDITIONAL FEATURES EN | BS,JWIS G67 | ADDITIONAL FEATURES ES |  | ADDITIONAL FEATURES FR | [33 empty] | Production Completed
STP_005-003 | Data Enrichment | VNE | KIB | OK | 22-02-2023 | 9-03-2023 |  | PSR023296 | 023296 | PSR023296 | LINK, OFFSET, SINGLE PITCH, FOR SINGLE S | LINK, OFFSET, SINGLE PITCH, FOR SINGLE STRAND ROLLER CHAIN ANSI/RS NO. 60, PITCH: 19.05 MM | PC | 0 | 0 |  | C | PD | 5920 | ERSA | OTHERS | N/A | N/A | N/A | EX |  |  |  | URL NOT FOUND | [15 empty] | SINGLE STRAND ROLLER CHAIN ANSI/RS NO 60,PITCH:19.05 MM | [9 empty] | CLEANSED | LINK | NO MODIFIER | TYPE | OFFSET,SINGLE PITCH | SIZE |  | MATERIAL |  | COATING/FINISH |  | HAZARD CLASS |  | CERTIFICATION/STANDARD |  | ADDITIONAL FEATURES EN |  | ADDITIONAL FEATURES ES |  | ADDITIONAL FEATURES FR | [43 empty] | Production Completed
STP_005-003 | Data Enrichment | VNE | KIB | OK | 22-02-2023 | 9-03-2023 |  | PSR942877 | 942877 | PSR942877 | LINK, P/N 031CAT312-0H, BUCKET ASSEMBLY, FOR EIK MODEL CAT320D2L 50FT SERIAL NO. 02-01-1954 LONG REACH ARM MOUTH CLEANER (EXCAVATOR) EIK ENGINEERING | LINK, P/N 031CAT312-0H, BUCKET ASSEMBLY, FOR EIK MODEL CAT320D2L 50FT SERIAL NO. 02-01-1954 LONG REACH ARM MOUTH CLEANER (EXCAVATOR) EIK ENGINEERING | PC | 0 | 0 | CONSUMABLES | A | PD | 5955 | ERSA | OTHERS |  |  |  | EX |  |  | MONARK EQUIPMENT CORP. | URL NOT FOUND |  | EIK ENGINEERING | 031CAT312-0H | [6 empty] | MONARK EQUIPMENT CORP. | [5 empty] | 50FT LONG REACH ARM EXCAVATOR(MOUTH CLEANER) | CAT320D2L |  |  |  | 1954-01-02 |  |  |  |  | CLEANSED | LINK | NO MODIFIER | TYPE |  | SIZE |  | MATERIAL |  | COATING/FINISH |  | HAZARD CLASS |  | CERTIFICATION/STANDARD |  | ADDITIONAL FEATURES EN | BUCKET ASSEMBLY | ADDITIONAL FEATURES ES |  | ADDITIONAL FEATURES FR | [43 empty] | Production Completed
STP_005-003 | Data Enrichment | VNE | KIB | OK | 22-02-2023 | 9-03-2023 |  | PSR942567 | 942567 | PSR942567 | LINK, P/N 1009951, CONVEYOR DRIVE GRP ,FOR STREET SWEEPER TENNANT STREET SWEEPER SENTINEL MODEL 331000 | LINK, P/N 1009951, CONVEYOR DRIVE GRP ,FOR STREET SWEEPER TENNANT STREET SWEEPER SENTINEL MODEL 331000 | PC | 0 | 0 | CONSUMABLES | A | PD | 6175 | ERSA | OTHERS | 1009951 | 0003000358 | TENNANT STREET SWEEPER SENTINEL MODEL 331000 | EX |  |  |  | https://www.southeasternequipment.net/1009951-LINK-p/tn1009951.htm |  | TENNANT | 1009951 | [12 empty] | SENTINEL STREET SWEEPER | 331000 | [7 empty] | 0003000358 | CLEANSED | LINK | NO MODIFIER | TYPE |  | SIZE |  | MATERIAL |  | COATING/FINISH |  | HAZARD CLASS |  | CERTIFICATION/STANDARD |  | ADDITIONAL FEATURES EN | CONVEYOR DRIVE GROUP | ADDITIONAL FEATURES ES |  | ADDITIONAL FEATURES FR | [43 empty] | Production Completed
STP_005-003 | Data Enrichment | VNE | KIB | OK | 22-02-2023 | 9-03-2023 |  | PSR047426 | 047426 | PSR047426 | LINK, P/N 230C5-42051, FOOT PEDAL GROUP, | LINK, P/N 230C5-42051, FOOT PEDAL GROUP, FOR TCM FORKLIFT MODEL FD80Z-8 | PC | 0 | 0 |  | A | PD | 6175 | ERSA | OTHERS | N/A | N/A | N/A | EX |  |  |  | https://www.lyf.com.my/product/365206/230C5-42051,-LINK.html |  | TCM | 230C5-42051 | [12 empty] | FORKLIFT | FD80Z-8 | [8 empty] | CLEANSED | LINK | NO MODIFIER | TYPE |  | SIZE |  | MATERIAL |  | COATING/FINISH |  | HAZARD CLASS |  | CERTIFICATION/STANDARD |  | ADDITIONAL FEATURES EN | FOOT PEDAL GROUP | ADDITIONAL FEATURES ES |  | ADDITIONAL FEATURES FR | [43 empty] | Production Completed
STP_005-003 | Data Enrichment | VNE | KIB | OK | 22-02-2023 | 9-03-2023 |  | PSR050107 | 050107 | PSR050107 | LINK, QUICK, P/N P11, PETZL TRI-LINKS (L | LINK, QUICK, P/N P11, PETZL TRI-LINKS (LARGE), MATERIAL: STEEL, MAJOR AXIS STRENGTH: 25 KN, MINOR AXIS STRENGTH: 10 KN, GATE OPENING: 10 MM | PC | 0 | 0 |  | C | PD | 5920 | ERSA | OTHERS | N/A | N/A | N/A | EX |  |  |  | URL NOT FOUND |  |  | 11 | [22 empty] | CLEANSED | LINK | NO MODIFIER | TYPE | TRI,LARGE,QUICK | SIZE | 10 MM | MATERIAL | STEEL | COATING/FINISH |  | HAZARD CLASS |  | CERTIFICATION/STANDARD |  | ADDITIONAL FEATURES EN | MAJOR AXIS STRENGTH:25 KN,MINOR AXIS STRENGTH:10 KN | ADDITIONAL FEATURES ES |  | ADDITIONAL FEATURES FR | [43 empty] | Production Completed
STP_005-003 | Data Enrichment | VNE | KIB | OK | 22-02-2023 | 9-03-2023 |  | PSR041373 | 041373 | PSR041373 | LINK, RH, P/N C-52-11254-25260, BRAKE SY | LINK, RH, P/N C-52-11254-25260, BRAKE SYSTEM, FOR TCM FORKLIFT MODEL FD60Z8/FD80Z8 | PC | 0 | 0 |  | A | PD | 6175 | ERSA | OTHERS | N/A | N/A | N/A | EX |  |  |  | URL NOT FOUND |  | TCM | C-52-11254-25260 | [12 empty] | FORKLIFT | FD60Z8/FD80Z8 | [8 empty] | CLEANSED | LINK | NO MODIFIER | TYPE | RH | SIZE |  | MATERIAL |  | COATING/FINISH |  | HAZARD CLASS |  | CERTIFICATION/STANDARD |  | ADDITIONAL FEATURES EN | BRAKE SYSTEM | ADDITIONAL FEATURES ES |  | ADDITIONAL FEATURES FR | [43 empty] | Production Completed
STP_005-003 | Data Enrichment | VNE | KIB | OK | 22-02-2023 | 9-03-2023 |  | PSR121122 | 121122 | PSR121122 | LINK,FOR SARTORIUS,MOD: L2200SLINK, FOR | LINK,FOR SARTORIUS,MOD: L2200SLINK, FOR SARTORIUS ELECTRONIC BALANCE, MODEL L2200S. | PC | 0 | 0 |  | C | PD | 5920 | ERSA | OTHERS | N/A | N/A | N/A | EX |  |  |  | URL NOT FOUND |  | SARTORIUS | [13 empty] | ELECTRONIC BALANCE | L2200S | [8 empty] | CLEANSED | LINK | NO MODIFIER | TYPE |  | SIZE |  | MATERIAL |  | COATING/FINISH |  | HAZARD CLASS |  | CERTIFICATION/STANDARD |  | ADDITIONAL FEATURES EN |  | ADDITIONAL FEATURES ES |  | ADDITIONAL FEATURES FR | [43 empty] | Production Completed
STP_005-003 | Data Enrichment | VNE | KIB | OK | 22-02-2023 | 9-03-2023 |  | PSR108936 | 108936 | PSR108936 | LINK,PIN,SECONDARY SAMPLER CSC-K-200 | LINK,PIN,SECONDARY SAMPLER CSC-K-200 | PC | 0 | 0 |  | C | PD | 5920 | ERSA | OTHERS | N/A | N/A | N/A | EX |  |  |  | URL NOT FOUND | [15 empty] | SECONDARY SAMPLER | CSC-K-200 | [8 empty] | CLEANSED | LINK | NO MODIFIER | TYPE | PIN | SIZE |  | MATERIAL |  | COATING/FINISH |  | HAZARD CLASS |  | CERTIFICATION/STANDARD |  | ADDITIONAL FEATURES EN |  | ADDITIONAL FEATURES ES |  | ADDITIONAL FEATURES FR | [43 empty] | Production Completed
STP_005-003 | Data Enrichment | VNE | KIB | OK | 22-02-2023 | 9-03-2023 |  | PSR026704 | 026704 | PSR026704 | LINKAGE ASSEMBLY, WIPER, P/N WG1642740009,CAB GROUP; FOR HOWO DUMPTRUCK MODEL ZZ3257N3847A (VIN: LZZ5ELSDXFW114585) WITH ENGINE MODEL WD615.47 / SERIAL NO. 150907016077 | LINKAGE ASSEMBLY, WIPER, P/N WG1642740009,CAB GROUP; FOR HOWO DUMPTRUCK MODEL ZZ3257N3847A (VIN: LZZ5ELSDXFW114585) WITH ENGINE MODEL WD615.47 / SERIAL NO. 150907016077 | AY | 2 | 2 | CONSUMABLES | B | V1 | 6175 | ERSA | OTHERS |  |  |  | HB |  |  | ALDREI TRADING | URL NOT FOUND |  | HOWO | WG1642740009 | [6 empty] | ALDREI TRADING | [5 empty] | DUMPTRUCK C/W ENGINE | ZZ3257N3847A,VIN LZZ5ELSDXFW114585,WD615.47 |  |  |  | 150907016077 |  |  |  |  | CLEANSED | LINK | NO MODIFIER | TYPE | WIPER | SIZE |  | MATERIAL |  | COATING/FINISH |  | HAZARD CLASS |  | CERTIFICATION/STANDARD |  | ADDITIONAL FEATURES EN | ASSEMBLY,CAB GROUP | ADDITIONAL FEATURES ES |  | ADDITIONAL FEATURES FR | [43 empty] | Production Completed
STP_005-003 | Data Enrichment | VNE | KIB | OK | 22-02-2023 | 9-03-2023 |  | PSR946449 | 946449 | PSR946449 | MASK, TUBE, COMFORTABLE, DOUBLE LAYERED TUBE COMES IN 2 SIZES REUSABLE AND WASHABLE. | MASK, TUBE, COMFORTABLE, DOUBLE LAYERED TUBE COMES IN 2 SIZES REUSABLE AND WASHABLE. | PC | 0 | 0 | CONSUMABLES | C | PD | 4090 | ERSA | OTHERS |  |  |  | EX |  |  | SYRR'S APPAREL | URL NOT FOUND | [9 empty] | SYRR'S APPAREL | [15 empty] | CLEANSED | MASK | NO MODIFIER | TYPE | COMFORTABLE | SIZE |  | MATERIAL |  | COLOUR |  | HAZARD CLASS |  | CERTIFICATION/STANDARD |  | ADDITIONAL FEATURES EN | DOUBLE LAYERED TUBE COMES IN 2 SIZES REUSABLE AND WASHABLE | ADDITIONAL FEATURES ES |  | ADDITIONAL FEATURES FR | [43 empty] | Production Completed
STP_005-003 | Data Enrichment | VNE | KIB | OK | 22-02-2023 | 9-03-2023 |  | PSR101163 | 101163 | PSR101163 | MASK, WELDING, ELECTRONIC, ARCHMASTER BRAND | MASK, WELDING, ELECTRONIC, ARCHMASTER BRAND | UT | 0 | 0 | CONSUMABLES | C | PD | 2620 | ERSA | OTHERS |  |  |  | EX |  |  | TOP LIFEGEAR MARKETING | URL NOT FOUND | [9 empty] | ARCHMASTER |  | TOP LIFEGEAR MARKETING | [13 empty] | CLEANSED | MASK | SAFETY | TYPE | WELDING,ELECTRONIC | SIZE |  | FILTER RATING |  | COLOUR |  | MATERIAL |  | HAZARD CLASS |  | CERTIFICATION/STANDARD |  | ADDITIONAL FEATURES EN |  | ADDITIONAL FEATURES ES |  | ADDITIONAL FEATURES FR | [41 empty] | Production Completed
STP_005-003 | Data Enrichment | VNE | KIB | OK | 22-02-2023 | 9-03-2023 |  | PSR943369 | 943369 | PSR943369 | METAL SET, 0.50, MAIN, P/N 32B09-00030, ENGINE ARRANGEMENT; FOR MITSUBISHI DIESEL ENGINE MOUNTED ON CATERPILLAR FORKLIFT MODEL DP70NM SERIAL NO. T20D-10073 WITH ENGINE MODEL S6S | METAL SET, 0.50, MAIN, P/N 32B09-00030, ENGINE ARRANGEMENT; FOR MITSUBISHI DIESEL ENGINE MOUNTED ON CATERPILLAR FORKLIFT MODEL DP70NM SERIAL NO. T20D-10073 WITH ENGINE MODEL S6S | SE | 0 | 0 | CONSUMABLES | A | PD | 5955 | ERSA | OTHERS | 32B09-00030 | 0003000003 | CATERPILLAR | EX |  |  | MONARK EQUIPMENT CORP. | https://www.kmotorshop.com/en/article-detail/view/109371/main-bearing-set-32b09-00010-non-oe-107-0991-32b0900010-32b09-00010 |  | MITSUBISHI | 32B09-00030 | CATERPILLAR | [5 empty] | MONARK EQUIPMENT CORP. | [5 empty] | DIESEL ENGINE MOUNTED ON FORKLIFT C/W ENGINE | DP70NM,S6S |  |  |  | T20D-10073 |  |  |  | 0003000003 | ENRICHED | SET | NO MODIFIER | TYPE | MAIN BEARING | CONTENTS |  | NUMBER OF ITEMS |  | MATERIAL | METAL | SIZE RANGE |  | ADDITIONAL FEATURES EN | ENGINE ARRANGEMENT,0.5 | ADDITIONAL FEATURES ES |  | ADDITIONAL FEATURES FR | [45 empty] | Production Completed
STP_005-003 | Data Enrichment | VNE | KIB | OK | 22-02-2023 | 9-03-2023 |  | PSR483198 | 483198 | PSR483198 | METAL SET, MAIN, P/N 32B09-00010, STD, ENGINE, UPPER AND LOWER, 2PCS/SET, CATERPILLAR FORKLIFT MODEL DP60 | METAL SET, MAIN, P/N 32B09-00010, STD, ENGINE, UPPER AND LOWER, 2PCS/SET, CATERPILLAR FORKLIFT MODEL DP60 | SE | 0 | 0 | CRITICAL | A | PD | 5955 | ERSA | OTHERS | 32B09-00010 | 0003000003 | CATERPILLAR | EX |  |  | HIGHLAND TRACTOR PARTS, INC. | https://www.kmotorshop.com/en/article-detail/view/109371/main-bearing-set-32b09-00010-non-oe-107-0991-32b0900010-32b09-00010 |  | CATERPILLAR | 32B09-00010 | [6 empty] | HIGHLAND TRACTOR PARTS, INC. | [5 empty] | FORKLIFT C/W ENGINE | DP60 | [7 empty] | 0003000003 | ENRICHED | SET | NO MODIFIER | TYPE | MAIN BEARING,UPPER AND LOWER,STD | CONTENTS |  | NUMBER OF ITEMS | 2 PCS PER SET | MATERIAL | METAL | SIZE RANGE |  | ADDITIONAL FEATURES EN |  | ADDITIONAL FEATURES ES |  | ADDITIONAL FEATURES FR | [45 empty] | Production Completed
STP_005-003 | Data Enrichment | VNE | KIB | OK | 22-02-2023 | 9-03-2023 |  | PSR947624 | 947624 | PSR947624 | METAL SET, SLEEVE, CONSIST OF: SLEEVE METAL P/N 052-03, 052-04, 052-05, 052-06 (1 PC. EACH), FOR MAIN OIL PUMP OF GEARED FLUID COUPLING MODEL GCH 107, REFERENCE DWG. NO. S8-8013224, MFR: EBARA CORPORATION, JAPAN | METAL SET, SLEEVE, CONSIST OF: SLEEVE METAL P/N 052-03, 052-04, 052-05, 052-06 (1 PC. EACH), FOR MAIN OIL PUMP OF GEARED FLUID COUPLING MODEL GCH 107, REFERENCE DWG. NO. S8-8013224, MFR: EBARA CORPORATION, JAPAN | SE | 0 | 0 | CRITICAL | B | PD | 3000 | ERSA | OTHERS |  |  |  | EX |  |  | KOKUSAI COMMERCE CO., LTD. | URL NOT FOUND |  | EBARA CORPORATION, JAPAN | [7 empty] | KOKUSAI COMMERCE CO., LTD. | [5 empty] | MAIN OIL PUMP OF GEARED FLUID COUPLING | GCH 107 |  | S8-8013224 | [6 empty] | CLEANSED | SET | NO MODIFIER | TYPE |  | CONTENTS | SLEEVE METAL P/N 052-03,052-04, 052-05, 052-06 (1 PCS EACH) | NUMBER OF ITEMS |  | MATERIAL | METAL | SIZE RANGE |  | ADDITIONAL FEATURES EN |  | ADDITIONAL FEATURES ES |  | ADDITIONAL FEATURES FR | [45 empty] | Production Completed
STP_005-003 | Data Enrichment | VNE | KIB | OK | 22-02-2023 | 9-03-2023 |  | PSR282891 | 282891 | PSR282891 | METAL, BEARING, P/N 35, FOR SMALL SIZE 2-STAGE 15 kW RECIPROCATING AIR COMPRESSOR, TYPE FORM: SU106-150T, NO. OF CYLINDER: 4/2, COMPRESSOR TYPE FORM: CDW-75SU, SERIAL NO.: 2580272, MFR: NISHISHIBA ELECTRIC CO. LTD, TOSHIBA CORPORATION | METAL, BEARING, P/N 35, FOR SMALL SIZE 2-STAGE 15 kW RECIPROCATING AIR COMPRESSOR, TYPE FORM: SU106-150T, NO. OF CYLINDER: 4/2, COMPRESSOR TYPE FORM: CDW-75SU, SERIAL NO.: 2580272, MFR: NISHISHIBA ELECTRIC CO. LTD, TOSHIBA CORPORATION | PC | 0 | 0 | CRITICAL | B | PD | 3020 | ERSA | OTHERS |  |  |  | EX |  |  |  | URL NOT FOUND |  | NISHISHIBA ELECTRIC CO. LTD | 35 | TOSHIBA CORPORATION | [11 empty] | SMALL SIZE 2-STAGE 15 KW RECIPROCATING AIR COMPRESSOR,NO OF CYLINDER:4/2 | SU106-150T,CDW-75SU | [8 empty] | CLEANSED | BEARING | NO MODIFIER | TYPE |  | INSIDE DIAMETER |  | OUTSIDE DIAMETER |  | OVERALL WIDTH |  | MATERIAL | METAL | DYNAMIC LOAD RATING |  | STATIC LOAD RATING |  | HAZARD CLASS |  | CERTIFICATION/STANDARD |  | ADDITIONAL FEATURES EN |  | ADDITIONAL FEATURES ES |  | ADDITIONAL FEATURES FR | [37 empty] | Production Completed
STP_005-003 | Data Enrichment | VNE | KIB | OK | 22-02-2023 | 9-03-2023 |  | PSR009592 | 009592 | PSR009592 | METAL, CONNECTING RON, P/N 32A19-02101 (OLD P/N 32A19-02100), STD, ENGINE, CATERPILLAR FORKLIFT MODEL DP60 | METAL, CONNECTING RON, P/N 32A19-02101 (OLD P/N 32A19-02100), STD, ENGINE, CATERPILLAR FORKLIFT MODEL DP60 | PC | 0 | 0 | CRITICAL | A | PD | 5955 | ERSA | OTHERS | 32A19-02101 | 0003000003 | CATERPILLAR | EX |  |  | MONARK EQUIPMENT CORP. | https://www.orangeparts.com/cat-32a1902101-metal-con-rod-std/ |  | CATERPILLAR | 32A19-02101 |  | 32A19-02100 |  |  |  |  | MONARK EQUIPMENT CORP. | [5 empty] | FORKLIFT C/W ENGINE | DP60 | [7 empty] | 0003000003 | CLEANSED | ROD | CONNECTING | TYPE | STD | DIAMETER |  | LENGTH |  | MATERIAL | METAL | CONNECTION TYPE |  | CONSTRUCTION |  | HAZARD CLASS |  | CERTIFICATION/STANDARD |  | ADDITIONAL FEATURES EN |  | ADDITIONAL FEATURES ES |  | ADDITIONAL FEATURES FR | [39 empty] | Production Completed
STP_005-003 | Data Enrichment | VNE | KIB | OK | 22-02-2023 | 9-03-2023 |  | PSR946648 | 946648 | PSR946648 | MICROMASK, SCUBA DIVING EQUIPMENT UNDERWATER BRAND:AQUA LUNG | MICROMASK, SCUBA DIVING EQUIPMENT UNDERWATER BRAND:AQUA LUNG | PC | 0 | 0 | CONSUMABLES | C | PD | 4090 | ERSA | OTHERS |  |  |  | EX |  |  | GIBROSEN GENERAL MERCHANDISE | URL NOT FOUND | [9 empty] | AQUA LUNG |  | GIBROSEN GENERAL MERCHANDISE | [13 empty] | CLEANSED | MASK | NO MODIFIER | TYPE | MICRO | SIZE |  | MATERIAL |  | COLOUR |  | HAZARD CLASS |  | CERTIFICATION/STANDARD |  | ADDITIONAL FEATURES EN | SCUBA DIVING EQUIPMENT UNDERWATER | ADDITIONAL FEATURES ES |  | ADDITIONAL FEATURES FR | [43 empty] | Production Completed
STP_005-003 | Data Enrichment | VNE | KIB | OK | 22-02-2023 | 9-03-2023 |  | PSR943192 | 943192 | PSR943192 | MIRROR, FRAMELESS; POLISHED PLATE GLASS COMPLETE WITH MOUNTING FIXTURES; BEVELLED SIDES, 6MMT X 600MM X 600MM, WALL MOUNTED; METAL BACK PLATE, MODEL: LF616PX, BRAND: HCG | MIRROR, FRAMELESS; POLISHED PLATE GLASS COMPLETE WITH MOUNTING FIXTURES; BEVELLED SIDES, 6MMT X 600MM X 600MM, WALL MOUNTED; METAL BACK PLATE, MODEL: LF616PX, BRAND: HCG | PC | 0 | 0 | CONSUMABLES | C | PD | 4090 | ERSA | OTHERS |  |  |  | EX |  |  | ORMOC LIBERTY MARKETING, INC. | URL NOT FOUND | [9 empty] | HCG | LF616PX | ORMOC LIBERTY MARKETING, INC. | [13 empty] | CLEANSED | MIRROR | NO MODIFIER | TYPE | FRAMELESS,BEVELLED SIDES | SIZE | WD 600 X LG 600 X THK 6 MM | SHAPE |  | LENS MATERIAL |  | BACKING MATERIAL | METAL PLATE | MOUNTING TYPE | WALL | HAZARD CLASS |  | CERTIFICATION/STANDARD |  | ADDITIONAL FEATURES EN | POLISHED PLATE GLASS C/W MOUNTING FIXTURES | ADDITIONAL FEATURES ES |  | ADDITIONAL FEATURES FR | [39 empty] | Production Completed
STP_005-003 | Data Enrichment | VNE | KIB | OK | 22-02-2023 | 9-03-2023 |  | PSR011007 | 011007 | PSR011007 | MIXER SET, P/N 3-9, FOR MV STEAM ATOMIZI | MIXER SET, P/N 3-9, FOR MV STEAM ATOMIZING OIL BURNER, REFERENCE DRAWING NO.: BA200241, MAKER: NIPPON FURNACE KOGYO KRISHA LTD, JAPAN | SE | 0 | 0 |  | C | PD | 4090 | ERSA | OTHERS | N/A | N/A | N/A | EX |  |  |  | URL NOT FOUND |  | NIPPON FURNACE KOGYO KRISHA LTD, JAPAN | 3-9 | [12 empty] | MV STEAM ATOMIZING OIL BURNER |  |  | BA200241 | [6 empty] | CLEANSED | MIXER | NO MODIFIER | TYPE |  | ELECTRICAL RATING |  | SPEED RATING |  | MIXING CAPACITY |  | MIXING RATE |  | MATERIAL |  | SIZE |  | BLADE TYPE |  | NUMBER OF BLADES |  | MOUNTING TYPE |  | HAZARD CLASS |  | CERTIFICATION/STANDARD |  | ADDITIONAL FEATURES EN | SET | ADDITIONAL FEATURES ES |  | ADDITIONAL FEATURES FR | [31 empty] | Production Completed
STP_005-003 | Data Enrichment | VNE | KIB | OK | 22-02-2023 | 9-03-2023 |  | PSR951719 | 951719 | PSR951719 | MIXER, P/N 6, MATERIAL: STAINLESS SUS403, FOR STEAM JET TYPE SPRAYER OF AUXILIARY BOILER, DRAWING NO.: 3BE-6996, TYPE: JHMA-L1000, MFR.: VOLCANO CO., LTD. | MIXER, P/N 6, MATERIAL: STAINLESS SUS403, FOR STEAM JET TYPE SPRAYER OF AUXILIARY BOILER, DRAWING NO.: 3BE-6996, TYPE: JHMA-L1000, MFR.: VOLCANO CO., LTD. | PC | 0 | 0 | CRITICAL | B | PD | 4070 | ERSA | OTHERS |  |  |  | EX |  |  |  | URL NOT FOUND |  | VOLCANO CO., LTD. | 6 | [12 empty] | STEAM JET SPRAYER OF AUXILIARY BOILER | JHMA-L1000 |  | 3BE-6996 | [6 empty] | CLEANSED | MIXER | NO MODIFIER | TYPE |  | ELECTRICAL RATING |  | SPEED RATING |  | MIXING CAPACITY |  | MIXING RATE |  | MATERIAL | STAINLESS STEEL 403 | SIZE |  | BLADE TYPE |  | NUMBER OF BLADES |  | MOUNTING TYPE |  | HAZARD CLASS |  | CERTIFICATION/STANDARD |  | ADDITIONAL FEATURES EN |  | ADDITIONAL FEATURES ES |  | ADDITIONAL FEATURES FR | [31 empty] | Production Completed
STP_005-003 | Data Enrichment | VNE | KIB | OK | 22-02-2023 | 7-03-2023 |  | PSR942531 | 942531 | PSR942531 | PLATE, BRG, P/N 1006031, CONVEYOR DRIVE GRP ,FOR STREET SWEEPER TENNANT STREET SWEEPER SENTINEL MODEL 331000 | PLATE, BRG, P/N 1006031, CONVEYOR DRIVE GRP ,FOR STREET SWEEPER TENNANT STREET SWEEPER SENTINEL MODEL 331000 | PC | 0 | 0 | CONSUMABLES | A | PD | 6175 | ERSA | OTHERS | 1006031 | 0003000358 | TENNANT STREET SWEEPER SENTINEL MODEL 331000 | EX |  |  |  | https://www.southeasternequipment.net/1006031-PLATE-BRG-p/tn1006031.htm |  | TENNANT | 1006031 | [12 empty] | SENTINEL STREET SWEEPER | 331000 | [7 empty] | 0003000358 | CLEANSED | PLATE | NO MODIFIER | TYPE | BEARING | SIZE |  | MATERIAL |  | HAZARD CLASS |  | CERTIFICATION/STANDARD |  | ADDITIONAL FEATURES EN | CONVEYOR DRIVE GROUP | ADDITIONAL FEATURES ES |  | ADDITIONAL FEATURES FR | [45 empty] | Production Completed
STP_005-003 | Data Enrichment | VNE | KIB | OK | 22-02-2023 | 7-03-2023 |  | PSR943903 | 943903 | PSR943903 | PLATE, BRUSH GUIDE, P/N 761106, MAIN FRAME, RIGHT BRUSH DOOR; FOR TENNANT STREET SWEEPER MODEL 331000 WITH CATERPILLAR ENGINE MODEL C4.4 ARRANGEMENT NO. 44622607 | PLATE, BRUSH GUIDE, P/N 761106, MAIN FRAME, RIGHT BRUSH DOOR; FOR TENNANT STREET SWEEPER MODEL 331000 WITH CATERPILLAR ENGINE MODEL C4.4 ARRANGEMENT NO. 44622607 | PC | 0 | 0 | CONSUMABLES | B | PD | 6175 | ERSA | OTHERS | P/N 761106 | 0003000358 | TENNANT STREET SWEEPER MODEL 331000 WITH CATERPILLAR ENGINE MODEL C4.4 ARRANGEMENT NO. 44622607 | EX |  |  |  | https://www.southeasternequipment.net/761106-PLATE-GUIDE-BRUSH-p/tn761106.htm |  | TENNANT | 761106 | CATERPILLAR | [11 empty] | SENTINEL STREET SWEEPER C/W ENGINE | 331000,C4.4 | [7 empty] | 0003000358 | CLEANSED | PLATE | NO MODIFIER | TYPE | BRUSH GUIDE,MAIN FRAME, RIGHT BRUSH DOOR | SIZE |  | MATERIAL |  | HAZARD CLASS |  | CERTIFICATION/STANDARD |  | ADDITIONAL FEATURES EN | ARRANGEMENT NO:44622607 | ADDITIONAL FEATURES ES |  | ADDITIONAL FEATURES FR | [45 empty] | Production Completed
STP_005-003 | Data Enrichment | VNE | KIB | OK | 22-02-2023 | 7-03-2023 |  | PSR012957 | 012957 | PSR012957 | PLATE, CASING, P/N 15, FOR “WILFLEY” PUM | PLATE, CASING, P/N 15, FOR “WILFLEY” PUMP MODEL A7, SIZE 3 X 1.5-6, SERIAL NO. A701790, MFR A.R. WILFLEY AND SONS, INC. | PC | 0 | 0 |  | C | PD | 3000 | ERSA | OTHERS | N/A | N/A | N/A | EX |  |  |  | URL NOT FOUND |  | A.R. WILFLEY AND SONS, INC. | 15 | [12 empty] | PUMP SIZE 3 X 1.5-6 IN | A7 |  |  |  | A701790 |  |  |  |  | CLEANSED | PLATE | NO MODIFIER | TYPE | CASING | SIZE |  | MATERIAL |  | HAZARD CLASS |  | CERTIFICATION/STANDARD |  | ADDITIONAL FEATURES EN |  | ADDITIONAL FEATURES ES |  | ADDITIONAL FEATURES FR | [45 empty] | Production Completed
STP_005-003 | Data Enrichment | VNE | KIB | OK | 22-02-2023 | 7-03-2023 |  | PSR103206 | 103206 | PSR103206 | PLATE, CHANNEL, MATERIAL: AISI 304 STAINLESS STEEL; THICKNESS: 0.4 MM; FOR PLATE HEAT EXCHANGER, MODEL M10-BFM, SERIAL NO. NUMBER 30L05-46675; MANUFACTURER: ALFA LAVAL, SWEDEN | PLATE, CHANNEL, MATERIAL: AISI 304 STAINLESS STEEL; THICKNESS: 0.4 MM; FOR PLATE HEAT EXCHANGER, MODEL M10-BFM, SERIAL NO. NUMBER 30L05-46675; MANUFACTURER: ALFA LAVAL, SWEDEN | PC | 0 | 0 | CONSUMABLES | B | PD | 1510 | ERSA | OTHERS |  |  |  | EX |  |  | ALFA LAVAL PHILIPPINES INC | URL NOT FOUND |  | ALFA LAVAL, SWEDEN | [7 empty] | ALFA LAVAL PHILIPPINES INC | [5 empty] | PLATE HEAT EXCHANGER | M10-BFM |  |  |  | 30L05-46675 |  |  |  |  | CLEANSED | PLATE | METAL | WIDTH |  | LENGTH |  | THICKNESS | 0.4 MM | MATERIAL | STAINLESS STEEL 304 GRADE AISI | MATERIAL SPECIFICATION |  | PROCESS |  | WEIGHT |  | HAZARD CLASS |  | CERTIFICATION/STANDARD |  | ADDITIONAL FEATURES EN | CHANNEL | ADDITIONAL FEATURES ES |  | ADDITIONAL FEATURES FR | [37 empty] | Production Completed
STP_005-003 | Data Enrichment | VNE | KIB | OK | 22-02-2023 | 2023-03-08 |  | PSR030198 | 030198 | PSR030198 | PLATE, CHANNEL, P/N M15-M, OF PRODUCT AC | PLATE, CHANNEL, P/N M15-M, OF PRODUCT ACID COOLER, MATERIAL: HC2000/0.6mm, SPARE CODE: A0504.1.1, DRAWING NO.: CN0536DD0504CP1-4 Rev 2; FOR PRODUCT ACID COOLER, F:36m2; MFR: ALFA LAVAL | PC | 0 | 0 |  | C | PD | 1510 | ERSA | OTHERS | N/A | N/A | N/A | EX |  |  |  | URL NOT FOUND |  | ALFA LAVAL | M15-M | NERIN ENGINEERING | A0504.1.1 | [10 empty] | ACID COOLER,F:36 M2 |  |  | CN0536DD0504CP1-4 REV 2 | [6 empty] | CLEANSED | PLATE | METAL | WIDTH |  | LENGTH |  | THICKNESS | 0.6 MM | MATERIAL | ALLOY STEEL | MATERIAL SPECIFICATION | GRADE HC2000 | PROCESS |  | WEIGHT |  | HAZARD CLASS |  | CERTIFICATION/STANDARD |  | ADDITIONAL FEATURES EN | CHANNEL | ADDITIONAL FEATURES ES |  | ADDITIONAL FEATURES FR | [37 empty] | Production Completed
STP_005-003 | Data Enrichment | VNE | KIB | OK | 22-02-2023 | 2023-03-08 |  | PSR030187 | 030187 | PSR030187 | PLATE, CHANNEL, P/N MA30-M, OF WEAK ACID COOLER, MATERIAL: HC2000/0.6mm, SAPRE CODE: A0501.4.1, DRAWING NO.: CN0536DD0501CP1-4 Rev 1; FOR DILUTE ACID COOLER, F:258m2; MFR: ALFA LAVAL | PLATE, CHANNEL, P/N MA30-M, OF WEAK ACID COOLER, MATERIAL: HC2000/0.6mm, SAPRE CODE: A0501.4.1, DRAWING NO.: CN0536DD0501CP1-4 Rev 1; FOR DILUTE ACID COOLER, F:258m2; MFR: ALFA LAVAL | PC | 0 | 0 | CONSUMABLES | C | PD | 1510 | ERSA | OTHERS |  |  |  | EX |  |  | ALFA LAVAL PHILIPPINES INC | URL NOT FOUND |  | ALFA LAVAL | MA30-M | NERIN ENGINEERING | A0501.4.1 |  |  |  |  | ALFA LAVAL PHILIPPINES INC | [5 empty] | DILUTE ACID COOLER,F:258 M2 |  |  | CN0536DD0501CP1-4 REV 1 | [6 empty] | CLEANSED | PLATE | METAL | WIDTH |  | LENGTH |  | THICKNESS | 0.6 MM | MATERIAL | ALLOY STEEL | MATERIAL SPECIFICATION | GRADE HC2000 | PROCESS |  | WEIGHT |  | HAZARD CLASS |  | CERTIFICATION/STANDARD |  | ADDITIONAL FEATURES EN |  | ADDITIONAL FEATURES ES |  | ADDITIONAL FEATURES FR | [37 empty] | Production Completed
STP_005-003 | Data Enrichment | VNE | KIB | OK | 22-02-2023 | 7-03-2023 |  | PSR636520 | 636520 | PSR636520 | PLATE, CHECKERED, 3 MM THICK X 1219 MM WIDE X 2438 MM LONG, MATERIAL: TYPE 304 STAINLESS STEEL | PLATE, CHECKERED, 3 MM THICK X 1219 MM WIDE X 2438 MM LONG, MATERIAL: TYPE 304 STAINLESS STEEL | SH | 0 | 0 | CONSUMABLES | C | PD | 1500 | ERSA | OTHER |  |  |  | EX |  |  |  | URL NOT FOUND | [25 empty] | CLEANSED | PLATE | METAL | WIDTH | 1.219 M | LENGTH | 2.438 M | THICKNESS | 3 MM | MATERIAL | STAINLESS STEEL 304 | MATERIAL SPECIFICATION |  | PROCESS |  | WEIGHT |  | HAZARD CLASS |  | CERTIFICATION/STANDARD |  | ADDITIONAL FEATURES EN | CHECKERED | ADDITIONAL FEATURES ES |  | ADDITIONAL FEATURES FR | [37 empty] | Production Completed
STP_005-003 | Data Enrichment | VNE | KIB | OK | 22-02-2023 | 7-03-2023 |  | PSR045250 | 045250 | PSR045250 | PLATE, CHECKERED, 9.0 MM THICK X 4' X 20', MATERIAL: ALLOY STEEL 300WA, CHEMICAL COMPOSITION: C: 0.22, SI: 0.50, MN: 1.60, P: 0.05, S: 0.05, CU: 0.35, V: 0.10, NB: 0.10, AL: 0.10; CONFORMING TO ASTM A242 TYPE 1 | PLATE, CHECKERED, 9.0 MM THICK X 4' X 20', MATERIAL: ALLOY STEEL 300WA, CHEMICAL COMPOSITION: C: 0.22, SI: 0.50, MN: 1.60, P: 0.05, S: 0.05, CU: 0.35, V: 0.10, NB: 0.10, AL: 0.10; CONFORMING TO ASTM A242 TYPE 1 | SH | 0 | 0 | CONSUMABLES | C | PD | 1510 | ERSA | OTHERS |  |  |  | EX |  |  |  | URL NOT FOUND | [25 empty] | CLEANSED | PLATE | METAL | WIDTH | 4 FT | LENGTH | 20 FT | THICKNESS | 9 MM | MATERIAL | ALLOY STEEL | MATERIAL SPECIFICATION | GRADE 300WA ASTM A242 TYPE 1 | PROCESS |  | WEIGHT |  | HAZARD CLASS |  | CERTIFICATION/STANDARD |  | ADDITIONAL FEATURES EN | CHECKERED,CHEMICAL COMPOSITION:C:0.22,SI:0.50,MN:1.60,P:0.05,S:0.05,CU:0.35,V:0.10,NB:0.10,AL:0.10 | ADDITIONAL FEATURES ES |  | ADDITIONAL FEATURES FR | [37 empty] | Production Completed
STP_005-003 | Data Enrichment | VNE | KIB | OK | 22-02-2023 | 7-03-2023 |  | PSR119208 | 119208 | PSR119208 | PLATE, CHEEK, LEFT, REFERENCE PASAR DRAWING NO.: PC-2083, MATERIAL: HIGH MANGANESE STEEL CASTING CONFORMING TO JIS G 5131 CLASS SCMnH 11, LOCAL FABRICATION, WITH MIRDC CERTIFICATE, FOR PRIMARY CRUSHER. | PLATE, CHEEK, LEFT, REFERENCE PASAR DRAWING NO.: PC-2083, MATERIAL: HIGH MANGANESE STEEL CASTING CONFORMING TO JIS G 5131 CLASS SCMnH 11, LOCAL FABRICATION, WITH MIRDC CERTIFICATE, FOR PRIMARY CRUSHER. | PC | 0 | 0 | CONSUMABLES | C | PD | 1510 | ERSA | OTHERS |  |  |  | EX |  |  |  | URL NOT FOUND | [15 empty] | PRIMARY CRUSHER |  |  | PC-2083 | [6 empty] | CLEANSED | PLATE | METAL | WIDTH |  | LENGTH |  | THICKNESS |  | MATERIAL | HIGH MANGANESE STEEL CASTING | MATERIAL SPECIFICATION | JIS G 5131 CLASS SCMNH 11 | PROCESS |  | WEIGHT |  | HAZARD CLASS |  | CERTIFICATION/STANDARD |  | ADDITIONAL FEATURES EN | TYPE CHEEK,LEFT,LOCAL FABRICATION,C/W MIRDC CERTIFICATE | ADDITIONAL FEATURES ES |  | ADDITIONAL FEATURES FR | [37 empty] | Production Completed
STP_005-003 | Data Enrichment | VNE | KIB | OK | 22-02-2023 | 7-03-2023 |  | PSR119213 | 119213 | PSR119213 | PLATE, CHEEK, RIGHT, REFERENCE PASAR DRAWING NO.: PC-2083, MATERIAL: HIGH MANGANESE STEEL CASTING CONFORMING TO JIS G 5131 CLASS SCMnH 11, LOCAL FABRICATION, WITH MIRDC CERTIFICATE, FOR PRIMARY CRUSHER. | PLATE, CHEEK, RIGHT, REFERENCE PASAR DRAWING NO.: PC-2083, MATERIAL: HIGH MANGANESE STEEL CASTING CONFORMING TO JIS G 5131 CLASS SCMnH 11, LOCAL FABRICATION, WITH MIRDC CERTIFICATE, FOR PRIMARY CRUSHER. | PC | 0 | 0 | CONSUMABLES | C | PD | 5920 | ERSA | OTHERS |  |  |  | EX |  |  | GRAND ENGINEERING AND FOUNDRY CORPORATION | URL NOT FOUND | [9 empty] | GRAND ENGINEERING AND FOUNDRY CORPORATION | [5 empty] | PRIMARY CRUSHER |  |  | PC-2083 | [6 empty] | CLEANSED | PLATE | METAL | WIDTH |  | LENGTH |  | THICKNESS |  | MATERIAL | HIGH MANGANESE STEEL CASTING | MATERIAL SPECIFICATION | JIS G 5131 CLASS SCMNH 11 | PROCESS |  | WEIGHT |  | HAZARD CLASS |  | CERTIFICATION/STANDARD |  | ADDITIONAL FEATURES EN | TYPE CHEEK,RIGHT,LOCAL FABRICATION,C/W MIRDC CERTIFICATE | ADDITIONAL FEATURES ES |  | ADDITIONAL FEATURES FR | [37 empty] | Production Completed
STP_005-003 | Data Enrichment | VNE | KIB | OK | 22-02-2023 | 7-03-2023 |  | PSR023059 | 023059 | PSR023059 | PLATE, CLAMP, NUMBER 2 CLAMP; UNDER MILLING DEVICE, DRAWING NO. B040970-H51101, MFR.: MESCO, FOR ANODE PREPARATION MACHINE | PLATE, CLAMP, NUMBER 2 CLAMP; UNDER MILLING DEVICE, DRAWING NO. B040970-H51101, MFR.: MESCO, FOR ANODE PREPARATION MACHINE | SE | 0 | 0 | CRITICAL | B | PD | 5920 | ERSA | OTHERS |  |  |  | EX |  |  |  | URL NOT FOUND |  | MESCO | [13 empty] | ANODE PREPARATION MACHINE |  |  | B040970-H51101 | [6 empty] | CLEANSED | PLATE | NO MODIFIER | TYPE | CLAMP | SIZE |  | MATERIAL |  | HAZARD CLASS |  | CERTIFICATION/STANDARD |  | ADDITIONAL FEATURES EN | UNDER MILLING DEVICE,NUMBER OF CLAMP:2 | ADDITIONAL FEATURES ES |  | ADDITIONAL FEATURES FR | [45 empty] | Production Completed
STP_005-003 | Data Enrichment | VNE | KIB | OK | 22-02-2023 | 7-03-2023 |  | PSR025801 | 025801 | PSR025801 | PLATE, CLUTCH PRESSURE, DISC COVER, 170 OD X 110 ID X 192 P.C.D. , P/N 22100-7D000, CLUTCH GROUP; FOR SUZUKI MULTICAB WITH CHASSIS NO. DD51T-368957 AND ENGINE MODEL F6A | PLATE, CLUTCH PRESSURE, DISC COVER, 170 OD X 110 ID X 192 P.C.D. , P/N 22100-7D000, CLUTCH GROUP; FOR SUZUKI MULTICAB WITH CHASSIS NO. DD51T-368957 AND ENGINE MODEL F6A | PC | 2 | 4 | CONSUMABLES | B | V1 | 5955 | ERSA | OTHERS |  |  |  | HB |  |  | ALDREI TRADING | http://www.yiparts.com/clutch_pressure_plate,221007d000,py.html |  | SUZUKI | 22100-7D000 | [6 empty] | ALDREI TRADING | [5 empty] | MULTICAB CHASSIS NO DD51T-368957 C/W ENGINE | F6A | [8 empty] | CLEANSED | PLATE | CLUTCH | TYPE | PRESSURE,DISC COVER | SIZE | ID 110 X OD 170 MM | MATERIAL |  | HAZARD CLASS |  | CERTIFICATION/STANDARD |  | ADDITIONAL FEATURES EN | CLUTCH GROUP,PITCH CIRCLE DIAMETER:192 MM | ADDITIONAL FEATURES ES |  | ADDITIONAL FEATURES FR | [45 empty] | Production Completed
STP_005-003 | Data Enrichment | VNE | KIB | OK | 22-02-2023 | 7-03-2023 |  | PSR935620 | 935620 | PSR935620 | PLATE, CLUTCH PRESSURE, ISUZU PICK-UP DOUBLE CAB MODEL DMAX 4X4 MT LT WITH CHASSIS NO. JTFJS02P005021787 AND ENGINE MODEL 4JJ1JT7404 | PLATE, CLUTCH PRESSURE, ISUZU PICK-UP DOUBLE CAB MODEL DMAX 4X4 MT LT WITH CHASSIS NO. JTFJS02P005021787 AND ENGINE MODEL 4JJ1JT7404 | AY | 0 | 0 | CRITICAL | B | PD | 5955 | ERSA | OTHERS | ENGINE MODEL 4JJ1JT7404 | 0003000024 | ISUZU | EX |  |  |  | URL NOT FOUND |  | ISUZU | [13 empty] | PICK-UP DOUBLE CAB,CHASSIS NO JTFJS02P005021787 C/W ENGINE | DMAX 4X4 MT LT,4JJ1JT7404 | [7 empty] | 0003000024 | CLEANSED | PLATE | CLUTCH | TYPE | PRESSURE | SIZE |  | MATERIAL |  | HAZARD CLASS |  | CERTIFICATION/STANDARD |  | ADDITIONAL FEATURES EN |  | ADDITIONAL FEATURES ES |  | ADDITIONAL FEATURES FR | [45 empty] | Production Completed
STP_005-003 | Data Enrichment | VNE | KIB | OK | 22-02-2023 | 7-03-2023 |  | PSR951701 | 951701 | PSR951701 | PLATE, COLLECTING ELECTRODE, SIZE: 480 X 10970, MATERIAL: SPCC, NERIN ELECTROSTATIC PRECIPITATOR, CN0536SD0305DC2-4/CN0536SD0305DC2-19, MFR: CHINA NERIN ENGINEERING CO. LTD. | PLATE, COLLECTING ELECTRODE, SIZE: 480 X 10970, MATERIAL: SPCC, NERIN ELECTROSTATIC PRECIPITATOR, CN0536SD0305DC2-4/CN0536SD0305DC2-19, MFR: CHINA NERIN ENGINEERING CO. LTD. | SH | 0 | 0 | CRITICAL | B | PD | 5920 | ERSA | OTHERS |  |  |  | EX |  |  | CHINA NERIN ENGINEERING CO., LTD. | URL NOT FOUND |  | CHINA NERIN ENGINEERING CO. LTD. | [7 empty] | CHINA NERIN ENGINEERING CO., LTD. | [5 empty] | ELECTROSTATIC PRECIPITATOR |  | NERIN | CN0536SD0305DC2-4,CN0536SD0305DC2-19 | [6 empty] | CLEANSED | PLATE | METAL | WIDTH | 480 MM | LENGTH | 10.97 M | THICKNESS |  | MATERIAL | SPCC | MATERIAL SPECIFICATION |  | PROCESS |  | WEIGHT |  | HAZARD CLASS |  | CERTIFICATION/STANDARD |  | ADDITIONAL FEATURES EN | COLLECTING ELECTRODE | ADDITIONAL FEATURES ES |  | ADDITIONAL FEATURES FR | [37 empty] | Production Completed
STP_005-003 | Data Enrichment | VNE | KIB | OK | 22-02-2023 | 7-03-2023 |  | PSR954359 | 954359 | PSR954359 | PLATE, CONNECTING, MATERIAL: CARBON STEEL, P/N: 2, DWG/STD No: 0510-WD01-02, REFERENCE DRAWING: HDJB-WD01.1, MFR: JIANGSU NEW HONGDA GROUP CO., LTD. | PLATE, CONNECTING, MATERIAL: CARBON STEEL, P/N: 2, DWG/STD No: 0510-WD01-02, REFERENCE DRAWING: HDJB-WD01.1, MFR: JIANGSU NEW HONGDA GROUP CO., LTD. | PC | 0 | 0 | CONSUMABLES | C | PD | 4090 | ERSA | OTHER | N/A |  |  | EX |  |  |  | URL NOT FOUND |  | JIANGSU NEW HONGDA GROUP CO., LTD. | 2 | [15 empty] | 0510-WD01-02,HDJB-WD01.1 | [6 empty] | CLEANSED | PLATE | METAL | WIDTH |  | LENGTH |  | THICKNESS |  | MATERIAL | CARBON STEEL | MATERIAL SPECIFICATION |  | PROCESS |  | WEIGHT |  | HAZARD CLASS |  | CERTIFICATION/STANDARD |  | ADDITIONAL FEATURES EN | CONNECTING | ADDITIONAL FEATURES ES |  | ADDITIONAL FEATURES FR | [37 empty] | Production Completed
STP_005-003 | Data Enrichment | VNE | KIB | OK | 22-02-2023 | 7-03-2023 |  | PSR351893 | 351893 | PSR351893 | PLATE, COVER, FC25, P/N 19; FOR WARMAN SERIES A PUMP TYPE 1-1/2-1.BM EG R/L 5VR, ORDINARY TYPE, SERIAL NO. BM16286, MFR: PACIFIC METALS CO., LTD., JAPAN | PLATE, COVER, FC25, P/N 19; FOR WARMAN SERIES A PUMP TYPE 1-1/2-1.BM EG R/L 5VR, ORDINARY TYPE, SERIAL NO. BM16286, MFR: PACIFIC METALS CO., LTD., JAPAN | PC | 0 | 0 | CONSUMABLES | C | PD | 3000 | ERSA | OTHERS |  |  |  | EX |  |  |  | URL NOT FOUND |  | PACIFIC METALS CO., LTD., JAPAN | 19 | [12 empty] | SERIES A PUMP | 1-1/2-1 BM EG R/L (5VR) |  |  |  | BM16286 |  |  |  |  | CLEANSED | PLATE | METAL | WIDTH |  | LENGTH |  | THICKNESS |  | MATERIAL | GRAY CAST IRON | MATERIAL SPECIFICATION | GRADE FC25 | PROCESS |  | WEIGHT |  | HAZARD CLASS |  | CERTIFICATION/STANDARD |  | ADDITIONAL FEATURES EN | COVER,ORDINARY | ADDITIONAL FEATURES ES |  | ADDITIONAL FEATURES FR | [37 empty] | Production Completed
STP_005-003 | Data Enrichment | VNE | KIB | OK | 22-02-2023 | 7-03-2023 |  | PSR942556 | 942556 | PSR942556 | PLATE, COVER, P/N 1007315, CONVEYOR DRIVE GRP ,FOR STREET SWEEPER TENNANT STREET SWEEPER SENTINEL MODEL 331000 | PLATE, COVER, P/N 1007315, CONVEYOR DRIVE GRP ,FOR STREET SWEEPER TENNANT STREET SWEEPER SENTINEL MODEL 331000 | PC | 0 | 0 | CONSUMABLES | A | PD | 6175 | ERSA | OTHERS | 1007315 | 0003000358 | TENNANT STREET SWEEPER SENTINEL MODEL 331000 | EX |  |  |  | https://www.tennantco.com/en_us/1/parts/product.plate-cover.1007315.html |  | TENNANT | 1007315 | [12 empty] | SENTINEL STREET SWEEPER | 331000 | [7 empty] | 0003000358 | CLEANSED | PLATE | NO MODIFIER | TYPE | COVER | SIZE |  | MATERIAL |  | HAZARD CLASS |  | CERTIFICATION/STANDARD |  | ADDITIONAL FEATURES EN | CONVEYOR DRIVE GROUP | ADDITIONAL FEATURES ES |  | ADDITIONAL FEATURES FR | [45 empty] | Production Completed
STP_005-003 | Data Enrichment | VNE | KIB | OK | 22-02-2023 | 7-03-2023 |  | PSR951416 | 951416 | PSR951416 | PLATE, COVER, P/N 1-33619-469-0, TRANSMISSION SYSTEM, FOR ISUZU DUMPTRUCK MODEL CYZ51 (VIN: JALCYZ51ME7000160) WITH ENGINE MODEL 6WF1 NO. 6WF1-TCC, MFR: ISUZU | PLATE, COVER, P/N 1-33619-469-0, TRANSMISSION SYSTEM, FOR ISUZU DUMPTRUCK MODEL CYZ51 (VIN: JALCYZ51ME7000160) WITH ENGINE MODEL 6WF1 NO. 6WF1-TCC, MFR: ISUZU | PC | 0 | 0 | CRITICAL | B | PD | 6175 | ERSA | OTHERS | 1-33619-469-0 | 0003000024 | ISUZU | EX |  |  |  | URL NOT FOUND |  | ISUZU | 1-33619-469-0 | [12 empty] | DUMPTRUCK C/W ENGINE | CYZ51,VIN JALCYZ51ME7000160,6WF1,6WF1-TCC | [7 empty] | 0003000024 | CLEANSED | PLATE | NO MODIFIER | TYPE | COVER | SIZE |  | MATERIAL |  | HAZARD CLASS |  | CERTIFICATION/STANDARD |  | ADDITIONAL FEATURES EN | TRANSMISSION SYSTEM | ADDITIONAL FEATURES ES |  | ADDITIONAL FEATURES FR | [45 empty] | Production Completed
STP_005-003 | Data Enrichment | VNE | KIB | OK | 22-02-2023 | 7-03-2023 |  | PSR041703 | 041703 | PSR041703 | PLATE, COVER, P/N D301D21, POSITION NO.: | PLATE, COVER, P/N D301D21, POSITION NO.: 34, REFERENCE DWG NO.: A588616; FOR NEW FEED PUMP (WARMAN CENTRIFUGAL SLURRY PUMP), MFR: WEIR MINERALS | PC | 0 | 0 |  | C | PD | 3000 | ERSA | OTHERS | D301D21 | 3000036 | WEIR | EX |  |  |  | URL NOT FOUND |  | WEIR MINERALS | D301D21 | [12 empty] | NEW FEED PUMP(CENTRIFUGAL SLURRY PUMP) |  | WARMAN | A588616,POS 34 | [5 empty] | 3000036 | CLEANSED | PLATE | NO MODIFIER | TYPE | COVER | SIZE |  | MATERIAL |  | HAZARD CLASS |  | CERTIFICATION/STANDARD |  | ADDITIONAL FEATURES EN |  | ADDITIONAL FEATURES ES |  | ADDITIONAL FEATURES FR | [45 empty] | Production Completed
STP_005-003 | Data Enrichment | VNE | KIB | OK | 22-02-2023 | 7-03-2023 |  | PSR953946 | 953946 | PSR953946 | PLATE, COVER, P/N: 9, MATERIAL TYPE: CARBON STEEL, PUMP TYPE: MTR-40510, PUMP SIZE: 10R, FOR STRONG ACID LEWIS PUMPS, MNFR: LEWIS CHAS S & COMPANY INC.,U.S.A. | PLATE, COVER, P/N: 9, MATERIAL TYPE: CARBON STEEL, PUMP TYPE: MTR-40510, PUMP SIZE: 10R, FOR STRONG ACID LEWIS PUMPS, MNFR: LEWIS CHAS S & COMPANY INC.,U.S.A. | PC | 0 | 0 | CRITICAL | B | PD | 3020 | ERSA | OTHER | 9 | 3000303 | LEWIS CHAS S & COMPANY INC. U.S.A. | EX |  |  |  | URL NOT FOUND |  | LEWIS CHAS S & COMPANY INC.,U.S.A. | 9 | [12 empty] | STRONG ACID LEWIS PUMP SIZE 10R | MTR-40510 | [7 empty] | 3000303 | CLEANSED | PLATE | NO MODIFIER | TYPE | COVER | SIZE |  | MATERIAL | CARBON STEEL | HAZARD CLASS |  | CERTIFICATION/STANDARD |  | ADDITIONAL FEATURES EN |  | ADDITIONAL FEATURES ES |  | ADDITIONAL FEATURES FR | [45 empty] | Production Completed
STP_005-003 | Data Enrichment | VNE | KIB | OK | 22-02-2023 | 7-03-2023 |  | PSR042934 | 042934 | PSR042934 | PLATE, COVER, SEAL, P/N M4531-22F, POSITION NO.: 43, DRAWING NO.: M4531F(GW); FOR BEARING ASSEMBLY OF Ø5.5×5.5M WET SAG MILL; MFR: CITIC HEAVY MACHINERY INC. | PLATE, COVER, SEAL, P/N M4531-22F, POSITION NO.: 43, DRAWING NO.: M4531F(GW); FOR BEARING ASSEMBLY OF Ø5.5×5.5M WET SAG MILL; MFR: CITIC HEAVY MACHINERY INC. | PC | 0 | 0 | CRITICAL | B | PD | 5920 | ERSA | OTHERS |  |  |  | EX |  |  |  | URL NOT FOUND |  | CITIC HEAVY MACHINERY INC. | M4531-22F | [12 empty] | BEARING ASSEMBLY OF DIAMETER:5.5 X 5.5 M WET SAG MILL |  |  | M4531F(GW),POS 43 | [6 empty] | CLEANSED | PLATE | NO MODIFIER | TYPE | COVER,SEAL | SIZE |  | MATERIAL |  | HAZARD CLASS |  | CERTIFICATION/STANDARD |  | ADDITIONAL FEATURES EN |  | ADDITIONAL FEATURES ES |  | ADDITIONAL FEATURES FR | [45 empty] | Production Completed
STP_005-003 | Data Enrichment | VNE | KIB | OK | 22-02-2023 | 7-03-2023 |  | PSR036407 | 036407 | PSR036407 | PLATE, DAMPER, 3RD, P/N 367.110004, MATE | PLATE, DAMPER, 3RD, P/N 367.110004, MATERIAL: 3Cr13, SPARE CODE: A0701.1.17, 8 PCS/SET; REFERENCE DRAWING NO.: 0315.60000; FOR SUCTION VALVE, OXYGEN COMPRESSOR (ZW-33.9/10), MFR: HANG ZHOU HANGYANG COMPRESSOR CO., LTD | SE | 0 | 0 |  | C | PD | 3020 | ERSA | OTHERS | N/A | N/A | N/A | EX |  |  |  | URL NOT FOUND |  | HANG ZHOU HANGYANG COMPRESSOR CO., LTD | 367.11 | NERIN ENGINEERING | A0701.1.17 | [10 empty] | SUCTION VALVE,OXYGEN COMPRESSOR | ZW-33.9/10 |  | 0315.60000 | [6 empty] | CLEANSED | PLATE | METAL | WIDTH |  | LENGTH |  | THICKNESS |  | MATERIAL | MARTENSITIC STAINLESS STEEL | MATERIAL SPECIFICATION | 3CR13 | PROCESS |  | WEIGHT |  | HAZARD CLASS |  | CERTIFICATION/STANDARD |  | ADDITIONAL FEATURES EN | DAMPER,3RD,PACKAGE QUANTITY:8 PCS PER SET | ADDITIONAL FEATURES ES |  | ADDITIONAL FEATURES FR | [37 empty] | Production Completed
STP_005-003 | Data Enrichment | VNE | KIB | OK | 22-02-2023 | 7-03-2023 |  | PSR942577 | 942577 | PSR942577 | PLATE, DEFLECTOR, P/N 1019488, CONVEYOR DRIVE GRP ,FOR STREET SWEEPER TENNANT STREET SWEEPER SENTINEL MODEL 331000 | PLATE, DEFLECTOR, P/N 1019488, CONVEYOR DRIVE GRP ,FOR STREET SWEEPER TENNANT STREET SWEEPER SENTINEL MODEL 331000 | PC | 0 | 0 | CONSUMABLES | A | PD | 6175 | ERSA | OTHERS | 1019488 | 0003000358 | TENNANT STREET SWEEPER SENTINEL MODEL 331000 | EX |  |  |  | https://renusupplies.com/tennant-1019488-genuine-oem-plate-deflector/ |  | TENNANT | 1019488 | [12 empty] | SENTINEL STREET SWEEPER C/W ENGINE | 331000 | [7 empty] | 0003000358 | CLEANSED | PLATE | NO MODIFIER | TYPE | DEFLECTOR | SIZE |  | MATERIAL |  | HAZARD CLASS |  | CERTIFICATION/STANDARD |  | ADDITIONAL FEATURES EN | CONVEYOR DRIVE GROUP | ADDITIONAL FEATURES ES |  | ADDITIONAL FEATURES FR | [45 empty] | Production Completed
STP_005-003 | Data Enrichment | VNE | KIB | OK | 22-02-2023 | 7-03-2023 |  | PSR048199 | 048199 | PSR048199 | PLATE, DIAPHRAGM, ACTUATOR, ACTUATOR MOD | PLATE, DIAPHRAGM, ACTUATOR, ACTUATOR MODEL: 5227LADN, SINGLE ACTING TYPE, CONTROL VALVE MODEL: 501G 5227LADN, SIZE: 50A X 50A, SERIAL NO. 2033021-002; MFR: KOSO | PC | 0 | 0 |  | C | PD | 5920 | ERSA | OTHERS | N/A | N/A | N/A | EX |  |  |  | URL NOT FOUND |  | KOSO | [13 empty] | ACTUATOR,CONTROL VALVE,SIZE 50 X 50 A | 5227LADN,501G 5227LADN |  |  |  | 2033021-002 |  |  |  |  | CLEANSED | PLATE | NO MODIFIER | TYPE | DIAPHRAGM,SINGLE ACTING | SIZE |  | MATERIAL |  | HAZARD CLASS |  | CERTIFICATION/STANDARD |  | ADDITIONAL FEATURES EN |  | ADDITIONAL FEATURES ES |  | ADDITIONAL FEATURES FR | [45 empty] | Production Completed
STP_005-003 | Data Enrichment | VNE | KIB | OK | 22-02-2023 | 7-03-2023 |  | PSR030376 | 030376 | PSR030376 | PLATE, DIAPHRAGM, P/N XG/1250, SPARE CODE: A0511.1.14, DRAWING NO.: CN0536DD0510WD1-7; FOR FRAME FILTER PRESS, FILTER AREA:150 m2, No. OF FILTER PLATES, N:28; Filter Chamber Vo., V: 3.0 m3; MFR: JINGJIN ENVIRONMENTAL PROTECTION INC. | PLATE, DIAPHRAGM, P/N XG/1250, SPARE CODE: A0511.1.14, DRAWING NO.: CN0536DD0510WD1-7; FOR FRAME FILTER PRESS, FILTER AREA:150 m2, No. OF FILTER PLATES, N:28; Filter Chamber Vo., V: 3.0 m3; MFR: JINGJIN ENVIRONMENTAL PROTECTION INC. | PC | 0 | 0 | CONSUMABLES | C | PD | 5920 | ERSA | OTHERS |  |  |  | EX |  |  |  | URL NOT FOUND |  | JINGJIN ENVIRONMENTAL PROTECTION INC. | XG/1250 | NERIN ENGINEERING | A0511.1.14 | [10 empty] | FRAME FILTER PRESS,FILTER AREA:150 M2,NO OF FILTER PLATES,N:28,FILTER CHAMBER VO,V:3 M3 |  |  | CN0536DD0510WD1-7 | [6 empty] | CLEANSED | PLATE | NO MODIFIER | TYPE | DIAPHRAGM | SIZE |  | MATERIAL |  | HAZARD CLASS |  | CERTIFICATION/STANDARD |  | ADDITIONAL FEATURES EN |  | ADDITIONAL FEATURES ES |  | ADDITIONAL FEATURES FR | [45 empty] | Production Completed
STP_005-003 | Data Enrichment | VNE | KIB | OK | 22-02-2023 | 7-03-2023 |  | PSR044236 | 044236 | PSR044236 | PLATE, DRIVE, P/N N.S.S., FLEX PLATE GRO | PLATE, DRIVE, P/N N.S.S., FLEX PLATE GROUP; FOR MCC BAOSTEEL SLAG POT CARRIER MODEL BGC-70B SERIAL NO. BGC-70B-14004 WITH CUMMINS ENGINE MODEL QSM11 NO. 35321838 | PC | 0 | 0 |  | A | PD | 6175 | ERSA | OTHERS | N/A | N/A | N/A | EX |  |  |  | URL NOT FOUND |  | CUMMINS | N.S.S | [12 empty] | SLAG POT CARRIER C/W ENGINE | BGC-70B,QSM11,35321838 | MCC BAOSTEEL |  |  | BGC-70B-14004 |  |  |  |  | CLEANSED | PLATE | NO MODIFIER | TYPE | DRIVE | SIZE |  | MATERIAL |  | HAZARD CLASS |  | CERTIFICATION/STANDARD |  | ADDITIONAL FEATURES EN | FLEX PLATE GROUP | ADDITIONAL FEATURES ES |  | ADDITIONAL FEATURES FR | [45 empty] | Production Completed
STP_005-003 | Data Enrichment | VNE | KIB | OK | 22-02-2023 | 7-03-2023 |  | PSR951657 | 951657 | PSR951657 | PLATE, DUMPBELL, WEIGHT LIFTING, FITNESS AND ATHLETICS, WEIGHT: 15 LBS, BRAND: HAMMERTONE | PLATE, DUMPBELL, WEIGHT LIFTING, FITNESS AND ATHLETICS, WEIGHT: 15 LBS, BRAND: HAMMERTONE | PC | 0 | 0 | CONSUMABLES | C | PD | 5920 | ERSA | OTHERS |  |  |  | EX |  |  |  | URL NOT FOUND | [9 empty] | HAMMERTONE | [15 empty] | CLEANSED | PLATE | NO MODIFIER | TYPE | DUMPBELL,WEIGHT LIFTING | SIZE |  | MATERIAL |  | HAZARD CLASS |  | CERTIFICATION/STANDARD |  | ADDITIONAL FEATURES EN | FITNESS AND ATHLETICS,WEIGHT:15 LBS | ADDITIONAL FEATURES ES |  | ADDITIONAL FEATURES FR | [45 empty] | Production Completed
STP_005-003 | Data Enrichment | VNE | KIB | OK | 22-02-2023 | 7-03-2023 |  | PSR951655 | 951655 | PSR951655 | PLATE, DUMPBELL, WEIGHT LIFTING, FITNESS AND ATHLETICS, WEIGHT: 2.5 LBS, BRAND: HAMMERTONE | PLATE, DUMPBELL, WEIGHT LIFTING, FITNESS AND ATHLETICS, WEIGHT: 2.5 LBS, BRAND: HAMMERTONE | PC | 0 | 0 | CONSUMABLES | C | PD | 5920 | ERSA | OTHERS |  |  |  | EX |  |  |  | URL NOT FOUND | [9 empty] | HAMMERTONE | [15 empty] | CLEANSED | PLATE | NO MODIFIER | TYPE | DUMPBELL,WEIGHT LIFTING | SIZE |  | MATERIAL |  | HAZARD CLASS |  | CERTIFICATION/STANDARD |  | ADDITIONAL FEATURES EN | FITNESS AND ATHLETICS, WEIGHT:2.5 LBS | ADDITIONAL FEATURES ES |  | ADDITIONAL FEATURES FR | [45 empty] | Production Completed
STP_005-003 | Data Enrichment | VNE | KIB | OK | 22-02-2023 | 7-03-2023 |  | PSR951658 | 951658 | PSR951658 | PLATE, DUMPBELL, WEIGHT LIFTING, FITNESS AND ATHLETICS, WEIGHT: 20 LBS, BRAND: HAMMERTONE | PLATE, DUMPBELL, WEIGHT LIFTING, FITNESS AND ATHLETICS, WEIGHT: 20 LBS, BRAND: HAMMERTONE | PC | 0 | 0 | CONSUMABLES | C | PD | 5920 | ERSA | OTHERS |  |  |  | EX |  |  |  | URL NOT FOUND | [9 empty] | HAMMERTONE | [15 empty] | CLEANSED | PLATE | NO MODIFIER | TYPE | DUMPBELL,WEIGHT LIFTING | SIZE |  | MATERIAL |  | HAZARD CLASS |  | CERTIFICATION/STANDARD |  | ADDITIONAL FEATURES EN | FITNESS AND ATHLETICS, WEIGHT:20 LBS | ADDITIONAL FEATURES ES |  | ADDITIONAL FEATURES FR | [45 empty] | Production Completed
STP_005-003 | Data Enrichment | VNE | KIB | OK | 22-02-2023 | 7-03-2023 |  | PSR951656 | 951656 | PSR951656 | PLATE, DUMPBELL, WEIGHT LIFTING, FITNESS AND ATHLETICS, WEIGHT: 5 LBS, BRAND: HAMMERTONE | PLATE, DUMPBELL, WEIGHT LIFTING, FITNESS AND ATHLETICS, WEIGHT: 5 LBS, BRAND: HAMMERTONE | PC | 0 | 0 | CONSUMABLES | C | PD | 5920 | ERSA | OTHERS |  |  |  | EX |  |  |  | URL NOT FOUND | [9 empty] | HAMMERTONE | [15 empty] | CLEANSED | PLATE | NO MODIFIER | TYPE | DUMPBELL,WEIGHT LIFTING | SIZE |  | MATERIAL |  | HAZARD CLASS |  | CERTIFICATION/STANDARD |  | ADDITIONAL FEATURES EN | FITNESS AND ATHLETICS, WEIGHT:5 LBS | ADDITIONAL FEATURES ES |  | ADDITIONAL FEATURES FR | [45 empty] | Production Completed
STP_005-003 | Data Enrichment | VNE | KIB | OK | 22-02-2023 | 2023-03-08 |  | PSRR120352 | R120352 | PSRR120352 | PLATE, END, BEARING HOUSING, LOAD SIDE, | PLATE, END, BEARING HOUSING, LOAD SIDE, 160/180 kW MOTOR,BEARING NU324 | PC | 0 | 0 |  | C | PD | 5920 | ERSA | OTHERS | N/A | N/A | N/A | EX |  |  |  | URL NOT FOUND | [15 empty] | MOTOR,POWER RATING:160/180 KW | [9 empty] | CLEANSED | PLATE | NO MODIFIER | TYPE | END,BEARING HOUSING,LOAD SIDE | SIZE |  | MATERIAL |  | HAZARD CLASS |  | CERTIFICATION/STANDARD |  | ADDITIONAL FEATURES EN | BEARING NU324 | ADDITIONAL FEATURES ES |  | ADDITIONAL FEATURES FR | [45 empty] | Production Completed
STP_005-003 | Data Enrichment | VNE | KIB | OK | 22-02-2023 | 2023-03-08 |  | PSR308314 | 308314 | PSR308314 | PLATE, END, BEARING HOUSING, OPPOSITE SI | PLATE, END, BEARING HOUSING, OPPOSITE SIDE, 180 KW MOTOR, BEARING #6320. | PC | 0 | 0 |  | C | PD | 5920 | ERSA | OTHERS | N/A | N/A | N/A | EX |  |  |  | URL NOT FOUND | [15 empty] | MOTOR,POWER RATING:180 KW | [9 empty] | CLEANSED | PLATE | NO MODIFIER | TYPE | END,BEARING HOUSING,OPPOSITE SIDE | SIZE |  | MATERIAL |  | HAZARD CLASS |  | CERTIFICATION/STANDARD |  | ADDITIONAL FEATURES EN | BEARING 6320 | ADDITIONAL FEATURES ES |  | ADDITIONAL FEATURES FR | [45 empty] | Production Completed
STP_005-003 | Data Enrichment | VNE | KIB | OK | 22-02-2023 | 7-03-2023 |  | PSR055496 | 055496 | PSR055496 | PLATE, END, BEARING HOUSING, OPPOSITE SI | PLATE, END, BEARING HOUSING, OPPOSITE SIDE, 65 KW MOTOR | UT | 0 | 0 |  | C | PD | 5920 | ERSA | OTHERS | N/A | N/A | N/A | EX |  |  |  | URL NOT FOUND | [25 empty] | CLEANSED | PLATE | NO MODIFIER | TYPE | END, BEARING HOUSING,OPPOSITE SIDE | SIZE |  | MATERIAL |  | HAZARD CLASS |  | CERTIFICATION/STANDARD |  | ADDITIONAL FEATURES EN | FOR MOTOR,POWER RATING:65 KW | ADDITIONAL FEATURES ES |  | ADDITIONAL FEATURES FR | [45 empty] | Production Completed
STP_005-003 | Data Enrichment | VNE | KIB | OK | 22-02-2023 | 7-03-2023 |  | PSR953143 | 953143 | PSR953143 | PLATE, END, P/N 051-30702000, MODEL: SR-300L, MNFR: KATO WORKS CO.LTD. | PLATE, END, P/N 051-30702000, MODEL: SR-300L, MNFR: KATO WORKS CO.LTD. | PC | 0 | 0 | CRITICAL | B | PD | 6175 | ERSA | OTHER |  |  |  | EX | KATO WORKS CO.LTD. | 051-30702000 |  | URL NOT FOUND |  | KATO WORKS CO.LTD. | 051-30702000 | [13 empty] | SR-300L | [8 empty] | CLEANSED | PLATE | NO MODIFIER | TYPE | END | SIZE |  | MATERIAL |  | HAZARD CLASS |  | CERTIFICATION/STANDARD |  | ADDITIONAL FEATURES EN |  | ADDITIONAL FEATURES ES |  | ADDITIONAL FEATURES FR | [45 empty] | Production Completed
STP_005-003 | Data Enrichment | VNE | KIB | OK | 22-02-2023 | 7-03-2023 |  | PSR014114 | 014114 | PSR014114 | PLATE, END, P/N 1050000000, W-SERIES MODULAR TERMINAL, TYPE: WAP 2.5-10, MFR: WEIDMULLER | PLATE, END, P/N 1050000000, W-SERIES MODULAR TERMINAL, TYPE: WAP 2.5-10, MFR: WEIDMULLER | PC | 0 | 0 | CONSUMABLES | C | PD | 5920 | ERSA | OTHERS |  |  |  | EX |  |  | APPLIED CONTROL SOLUTIONS & TECHNOLOGY (ACOSTEC), INC. | https://in.element14.com/weidmuller/1050000000/end-plate-w-series-modular-terminal/dp/1575323 |  | WEIDMULLER | 1050000000 |  | WAP 2.5-10 |  |  |  |  | APPLIED CONTROL SOLUTIONS & TECHNOLOGY (ACOSTEC), INC. | [15 empty] | CLEANSED | PLATE | NO MODIFIER | TYPE | END | SIZE |  | MATERIAL |  | HAZARD CLASS |  | CERTIFICATION/STANDARD |  | ADDITIONAL FEATURES EN | W-SERIES MODULAR TERMINAL | ADDITIONAL FEATURES ES |  | ADDITIONAL FEATURES FR | [45 empty] | Production Completed
STP_005-003 | Data Enrichment | VNE | KIB | OK | 22-02-2023 | 7-03-2023 |  | PSR049686 | 049686 | PSR049686 | PLATE, END, P/N EX600-ED2, MODEL: EX600, | PLATE, END, P/N EX600-ED2, MODEL: EX600, MFR: SMC | PC | 0 | 0 |  | C | PD | 5920 | ERSA | OTHERS | EX600-ED2 | 3000750 | SMC | EX |  |  |  | https://static.smc.eu/binaries/content/assets/smc_global/product-documentation/installationmaintenance-manuals/en/im_ex600-edx_smy123en.pdf |  | SMC | EX600-ED2 |  | EX600 | [19 empty] | 3000750 | CLEANSED | PLATE | NO MODIFIER | TYPE | END | SIZE |  | MATERIAL |  | HAZARD CLASS |  | CERTIFICATION/STANDARD |  | ADDITIONAL FEATURES EN |  | ADDITIONAL FEATURES ES |  | ADDITIONAL FEATURES FR | [45 empty] | Production Completed
STP_005-003 | Data Enrichment | VNE | KIB | OK | 22-02-2023 | 2023-03-08 |  | PSR049349 | 049349 | PSR049349 | PLATE, END, PNEUMATIC, P/N VABE-S6-1R-G1 | PLATE, END, PNEUMATIC, P/N VABE-S6-1R-G12, FOR PROSCON, MFR: FESTO | PC | 0 | 0 |  | C | PD | 5920 | ERSA | OTHERS | VABE-S6-1R-G12 | 3000735 | FESTO | EX |  |  |  | https://www.festo.com/us/en/a/download-document/datasheet/539234 |  | FESTO | VABE-S6-1R-G12 | [14 empty] | PROSCON | [6 empty] | 3000735 | ENRICHED | PLATE | METAL | WIDTH |  | LENGTH |  | THICKNESS |  | MATERIAL | DIE-CAST ALUMINUM | MATERIAL SPECIFICATION |  | PROCESS |  | WEIGHT |  | HAZARD CLASS |  | CERTIFICATION/STANDARD | ROHS | ADDITIONAL FEATURES EN | END,PNEUMATIC | ADDITIONAL FEATURES ES |  | ADDITIONAL FEATURES FR | [37 empty] | Production Completed
STP_005-003 | Data Enrichment | VNE | KIB | OK | 22-02-2023 | 2023-03-08 |  | PSRR308314 | R308314 | PSRR308314 | PLATE, END, SERVICE REQUEST FOR RECONDIT | PLATE, END, SERVICE REQUEST FOR RECONDITIONING, BEARING HOUSING, OPPOSITE SIDE, 180 KW MOTOR, BEARING #6320, FOR PU-J38. | PC | 0 | 0 |  | C | PD | 5920 | ERSA | OTHERS | N/A | N/A | N/A | EX |  |  |  | URL NOT FOUND | [15 empty] | MOTOR,POWER RATING:180 KW | PU-J38 | [8 empty] | CLEANSED | PLATE | NO MODIFIER | TYPE | END,BEARING HOUSING,OPPOSITE SIDE | SIZE |  | MATERIAL |  | HAZARD CLASS |  | CERTIFICATION/STANDARD |  | ADDITIONAL FEATURES EN | BEARING 6320,SERVICE REQUEST FOR RECONDITIONING | ADDITIONAL FEATURES ES |  | ADDITIONAL FEATURES FR | [45 empty] | Production Completed
STP_005-003 | Data Enrichment | VNE | KIB | OK | 22-02-2023 | 2023-03-08 |  | PSR053536 | 053536 | PSR053536 | PLATE, FISH, LADDER, CABLE, MATERIAL: SUS304; FOR CERAMIC FILTER PIPELINES | PLATE, FISH, LADDER, CABLE, MATERIAL: SUS304; FOR CERAMIC FILTER PIPELINES | PC | 0 | 0 | CONSUMABLES | C | PD | 5920 | ERSA | OTHERS |  |  |  | EX |  |  |  | URL NOT FOUND | [15 empty] | CERAMIC FILTER PIPELINES | [9 empty] | CLEANSED | PLATE | METAL | WIDTH |  | LENGTH |  | THICKNESS |  | MATERIAL | STAINLESS STEEL 304 | MATERIAL SPECIFICATION |  | PROCESS |  | WEIGHT |  | HAZARD CLASS |  | CERTIFICATION/STANDARD |  | ADDITIONAL FEATURES EN | FISH,LADDER,CABLE | ADDITIONAL FEATURES ES |  | ADDITIONAL FEATURES FR | [37 empty] | Production Completed
STP_005-003 | Data Enrichment | VNE | KIB | OK | 22-02-2023 | 2023-03-08 |  | PSR036498 | 036498 | PSR036498 | PLATE, FIX, IMPELLER, P/N 075-9, MATERIAL: SS41, REFERENCE DRAWING NO.: HM 06003; FOR DUST BAG FILTER SUCTION BLOWER; MFR: MESCO | PLATE, FIX, IMPELLER, P/N 075-9, MATERIAL: SS41, REFERENCE DRAWING NO.: HM 06003; FOR DUST BAG FILTER SUCTION BLOWER; MFR: MESCO | PC | 0 | 0 | CONSUMABLES | C | PD | 5920 | ERSA | OTHERS |  |  |  | EX |  |  |  | URL NOT FOUND |  | MESCO | 075-9 | [12 empty] | DUST BAG FILTER SUCTION BLOWER |  |  | HM 06003 | [6 empty] | CLEANSED | PLATE | METAL | WIDTH |  | LENGTH |  | THICKNESS |  | MATERIAL | STAINLESS STEEL 41 | MATERIAL SPECIFICATION |  | PROCESS |  | WEIGHT |  | HAZARD CLASS |  | CERTIFICATION/STANDARD |  | ADDITIONAL FEATURES EN | FIX,IMPELLER | ADDITIONAL FEATURES ES |  | ADDITIONAL FEATURES FR | [37 empty] | Production Completed
STP_005-003 | Data Enrichment | VNE | KIB | OK | 22-02-2023 | 2023-03-08 |  | PSR102444 | 102444 | PSR102444 | PLATE, FOLLOWER, FOR GREASE PUMPING CENT | PLATE, FOLLOWER, FOR GREASE PUMPING CENTER MAXILUBE-STA MODEL MAX-1-2-230-IF105-R-A, SERIAL NO. 10053; MAKER: SAFEMATIC, MUURAME, FINLAND | PC | 0 | 0 |  | C | PD | 3000 | ERSA | OTHERS | N/A | N/A | N/A | EX |  |  |  | URL NOT FOUND |  | SAFEMATIC, MUURAME, FINLAND | [13 empty] | GREASE PUMPING CENTER MAXILUBE-STA | MAX-1-2-230-IF105-R-A |  |  |  | 10053 |  |  |  |  | CLEANSED | PLATE | NO MODIFIER | TYPE |  | SIZE |  | MATERIAL |  | HAZARD CLASS |  | CERTIFICATION/STANDARD |  | ADDITIONAL FEATURES EN | FOLLOWER | ADDITIONAL FEATURES ES |  | ADDITIONAL FEATURES FR | [45 empty] | Production Completed
STP_005-003 | Data Enrichment | VNE | KIB | OK | 22-02-2023 | 7-03-2023 |  | PSR351902 | 351902 | PSR351902 | PLATE, FRAME, FC250, P/N 20, PART NO. B1032, FOR WARMAN PUMP, SERIES A, TYPE 1-1/2-1 BM EG R/L (5VR); MAKER: PACIFIC METALS CO., LTD. (EQUIPMENT TAG NO. PU-N26A~C) | PLATE, FRAME, FC250, P/N 20, PART NO. B1032, FOR WARMAN PUMP, SERIES A, TYPE 1-1/2-1 BM EG R/L (5VR); MAKER: PACIFIC METALS CO., LTD. (EQUIPMENT TAG NO. PU-N26A~C) | PC | 0 | 0 | CONSUMABLES | C | PD | 3000 | ERSA | OTHERS |  |  |  | EX |  |  |  | URL NOT FOUND |  | PACIFIC METALS CO., LTD. | 20 | WARMAN | B1032 | [10 empty] | PUMP SERIES A | 1-1/2-1 BM EG R/L (5VR) | [8 empty] | CLEANSED | PLATE | METAL | WIDTH |  | LENGTH |  | THICKNESS |  | MATERIAL | CAST IRON | MATERIAL SPECIFICATION | GRADE FC250 | PROCESS |  | WEIGHT |  | HAZARD CLASS |  | CERTIFICATION/STANDARD |  | ADDITIONAL FEATURES EN | FRAME,EQUIPMENT TAG NO:PU-N26A-C | ADDITIONAL FEATURES ES |  | ADDITIONAL FEATURES FR | [37 empty] | Production Completed
STP_005-003 | Data Enrichment | VNE | KIB | OK | 22-02-2023 | 7-03-2023 |  | PSR351853 | 351853 | PSR351853 | PLATE, FRAME, P/N 175032, FC 25 | PLATE, FRAME, P/N 175032, FC 25 | PC | 0 | 0 |  | C | PD | 5920 | ERSA | OTHERS | N/A | N/A | N/A | EX |  |  |  | URL NOT FOUND |  |  | 175032 | [22 empty] | CLEANSED | PLATE | METAL | WIDTH |  | LENGTH |  | THICKNESS |  | MATERIAL | GRAY CAST IRON | MATERIAL SPECIFICATION | GRADE FC25 | PROCESS |  | WEIGHT |  | HAZARD CLASS |  | CERTIFICATION/STANDARD |  | ADDITIONAL FEATURES EN | FRAME | ADDITIONAL FEATURES ES |  | ADDITIONAL FEATURES FR | [37 empty] | Production Completed
STP_005-003 | Data Enrichment | VNE | KIB | OK | 22-02-2023 | 7-03-2023 |  | PSR041688 | 041688 | PSR041688 | PLATE, FRAME, P/N D3032PRD21, POSITION N | PLATE, FRAME, P/N D3032PRD21, POSITION NO.: 16, REFERENCE DWG NO.: A588616; FOR NEW FEED PUMP (WARMAN CENTRIFUGAL SLURRY PUMP), MFR: WEIR MINERALS | PC | 0 | 0 |  | C | PD | 3000 | ERSA | OTHERS | N/A | N/A | N/A | EX |  |  |  | URL NOT FOUND |  | WEIR MINERALS | D3032PRD21 | WARMAN | [11 empty] | NEW FEED PUMP(CENTRIFUGAL SLURRY PUMP) |  |  | A588616,POS 16 | [6 empty] | CLEANSED | PLATE | NO MODIFIER | TYPE | FRAME | SIZE |  | MATERIAL |  | HAZARD CLASS |  | CERTIFICATION/STANDARD |  | ADDITIONAL FEATURES EN |  | ADDITIONAL FEATURES ES |  | ADDITIONAL FEATURES FR | [45 empty] | Production Completed
STP_005-003 | Data Enrichment | VNE | KIB | OK | 22-02-2023 | 2023-03-08 |  | PSR674255 | 674255 | PSR674255 | PLATE, FRONT, P/N U-269, DIAPHRAGM, FOR | PLATE, FRONT, P/N U-269, DIAPHRAGM, FOR SERIES 200 VACUUM REGULATOR, MAKER: THE CAPITAL CONTROLS GROUP, U.S.A. | PC | 0 | 0 |  | C | PD | 5920 | ERSA | OTHERS | N/A | N/A | N/A | EX |  |  |  | URL NOT FOUND |  | THE CAPITAL CONTROLS GROUP, U.S.A. | U-269 | [12 empty] | SERIES 200 VACUUM REGULATOR | [9 empty] | CLEANSED | PLATE | NO MODIFIER | TYPE | FRONT,DIAPHRAGM | SIZE |  | MATERIAL |  | HAZARD CLASS |  | CERTIFICATION/STANDARD |  | ADDITIONAL FEATURES EN |  | ADDITIONAL FEATURES ES |  | ADDITIONAL FEATURES FR | [45 empty] | Production Completed
STP_005-003 | Data Enrichment | VNE | KIB | OK | 22-02-2023 | 2023-03-08 |  | PSR673361 | 673361 | PSR673361 | PLATE, GAUGE, P/N 5, 6 MM THICK X 112 MM | PLATE, GAUGE, P/N 5, 6 MM THICK X 112 MM LENGTH X 25 MM HEIGHT, MATERIAL: CARBON STEEL SS400, FOR 73 KG RAIL OF OVERHEAD CRANE, REFERENCE DRAWING NO. EAD0405A, MAKER: SANSYU SANGYO CO., LTD., JAPAN | PC | 0 | 0 |  | C | PD | 5920 | ERSA | OTHERS | N/A | N/A | N/A | EX |  |  |  | URL NOT FOUND |  | SANSYU SANGYO CO., LTD., JAPAN | 5 | [12 empty] | 73 KG RAIL OF OVERHEAD CRANE |  |  | EAD0405A | [6 empty] | CLEANSED | PLATE | METAL | WIDTH | 25 MM | LENGTH | 112 MM | THICKNESS | 6 MM | MATERIAL | CARBON STEEL,STAINLESS STEEL 400 | MATERIAL SPECIFICATION |  | PROCESS |  | WEIGHT |  | HAZARD CLASS |  | CERTIFICATION/STANDARD |  | ADDITIONAL FEATURES EN | GAUGE | ADDITIONAL FEATURES ES |  | ADDITIONAL FEATURES FR | [37 empty] | Production Completed
STP_005-003 | Data Enrichment | VNE | KIB | OK | 22-02-2023 | 2023-03-08 |  | PSR673381 | 673381 | PSR673381 | PLATE, GAUGE, P/N 7, 3 MM THICK X 85 MM | PLATE, GAUGE, P/N 7, 3 MM THICK X 85 MM LENGTH X 19 MM WIDTH, MATERIAL: CARBON STEEL SS400, FOR 73 KG RAIL OF OVERHEAD CRANE, REFERENCE DRAWING NO. EAD0405A, MAKER: SANSYU SANGYO CO., LTD., JAPAN | PC | 0 | 0 |  | C | PD | 5920 | ERSA | OTHERS | N/A | N/A | N/A | EX |  |  |  | URL NOT FOUND |  | SANSYU SANGYO CO., LTD., JAPAN | 7 | [12 empty] | 73 KG RAIL OF OVERHEAD CRANE |  |  | EAD0405A | [6 empty] | CLEANSED | PLATE | METAL | WIDTH | 19 MM | LENGTH | 85 MM | THICKNESS | 3 MM | MATERIAL | CARBON STEEL,STAINLESS STEEL 400 | MATERIAL SPECIFICATION |  | PROCESS |  | WEIGHT |  | HAZARD CLASS |  | CERTIFICATION/STANDARD |  | ADDITIONAL FEATURES EN | GAUGE | ADDITIONAL FEATURES ES |  | ADDITIONAL FEATURES FR | [37 empty] | Production Completed
STP_005-003 | Data Enrichment | VNE | KIB | OK | 22-02-2023 | 2023-03-08 |  | PSR105662 | 105662 | PSR105662 | PLATE, GUIDE, P/N 17, MATERIAL: SS400, THICKNESS: 8 MM; REFERENCE DWG. NO. B040970-H25117-2, MFR: MESCO, INC.; FOR DOWN ENDER ASSEMBLY OF MESCO CATHODE STRIPPING MACHINE | PLATE, GUIDE, P/N 17, MATERIAL: SS400, THICKNESS: 8 MM; REFERENCE DWG. NO. B040970-H25117-2, MFR: MESCO, INC.; FOR DOWN ENDER ASSEMBLY OF MESCO CATHODE STRIPPING MACHINE | PC | 0 | 0 | CONSUMABLES | C | PD | 5920 | ERSA | OTHERS |  |  |  | EX |  |  | MESCO, INC. | URL NOT FOUND |  | MESCO, INC | 17 | [6 empty] | MESCO, INC. | [5 empty] | DOWN ENDER ASSEMBLY OF CATHODE STRIPPING MACHINE |  |  | B040970-H25117-2 | [6 empty] | CLEANSED | PLATE | METAL | WIDTH |  | LENGTH |  | THICKNESS | 8 MM | MATERIAL | STAINLESS STEEL 400 | MATERIAL SPECIFICATION |  | PROCESS |  | WEIGHT |  | HAZARD CLASS |  | CERTIFICATION/STANDARD |  | ADDITIONAL FEATURES EN | GUIDE | ADDITIONAL FEATURES ES |  | ADDITIONAL FEATURES FR | [37 empty] | Production Completed
STP_005-003 | Data Enrichment | VNE | KIB | OK | 22-02-2023 | 9-03-2023 |  | PSR012547 | 012547 | PSR012547 | PLATE, HEAD, P/N 29, MATERIAL: LEWMET Ni | PLATE, HEAD, P/N 29, MATERIAL: LEWMET Ni-Cr; FOR VERTICAL ACID PUMP TYPE MT-1604, SIZE 4, SERIAL NO. 58425; MFR: CHAS. S. LEWIS & CO., INC., U.S.A. | PC | 0 | 0 |  | C | PD | 3000 | ERSA | OTHERS | 29 | 3000303 | LEWIS CHAS S & COMPANY INC | EX |  |  |  | URL NOT FOUND |  | CHAS. S. LEWIS & CO., INC., U.S.A. | 29 | LEWIS CHAS S & COMPANY INC | [11 empty] | VERTICAL ACID PUMP SIZE 4 | MT-1604 |  |  |  | 58425 |  |  |  | 3000303 | CLEANSED | PLATE | METAL | WIDTH |  | LENGTH |  | THICKNESS |  | MATERIAL | LEWMET NI-CR | MATERIAL SPECIFICATION |  | PROCESS |  | WEIGHT |  | HAZARD CLASS |  | CERTIFICATION/STANDARD |  | ADDITIONAL FEATURES EN | HEAD | ADDITIONAL FEATURES ES |  | ADDITIONAL FEATURES FR | [37 empty] | Production Completed
STP_005-003 | Data Enrichment | VNE | KIB | OK | 22-02-2023 | 7-03-2023 |  | PSR039729 | 039729 | PSR039729 | PLATE, INSULATION, G-ETRONAX-PM, DIN 773 | PLATE, INSULATION, G-ETRONAX-PM, DIN 7735, 2 X 100 X 140, P/N 21003449; FOR ANODE CASTING (ELECTRIC LAUNDERS), MFR: OUTOTEC | PC | 0 | 0 |  | C | PD | 5920 | ERSA | OTHERS | N/A | N/A | N/A | EX |  |  |  | URL NOT FOUND |  | OUTOTEC | 21003449 | [6 empty] | G-ETRONAX-PM | [5 empty] | ANODE CASTING (ELECTRIC LAUNDERS) | [9 empty] | CLEANSED | PLATE | NO MODIFIER | TYPE | INSULATION | SIZE | 2 X 100 X 140 MM | MATERIAL |  | HAZARD CLASS |  | CERTIFICATION/STANDARD | DIN 7735 | ADDITIONAL FEATURES EN |  | ADDITIONAL FEATURES ES |  | ADDITIONAL FEATURES FR | [45 empty] | Production Completed
STP_005-003 | Data Enrichment | VNE | KIB | OK | 22-02-2023 | 2023-03-08 |  | PSR035978 | 035978 | PSR035978 | PLATE, JAW CRUSHER, FIXED, DIMENSION: 1280 X 1118 X 126, 10 TEETH, MATERIAL: CAST MANGANESE STELL WITH THE FF. CHEMICAL COMPOSITION: C: 0.90 ~ 1.3 %, Mn: 18 % MAX., Si: 0.8 % MAX. | PLATE, JAW CRUSHER, FIXED, DIMENSION: 1280 X 1118 X 126, 10 TEETH, MATERIAL: CAST MANGANESE STELL WITH THE FF. CHEMICAL COMPOSITION: C: 0.90 ~ 1.3 %, Mn: 18 % MAX., Si: 0.8 % MAX. | PC | 0 | 0 | CONSUMABLES | A | PD | 5810 | ERSA | OTHERS |  |  |  | EX |  |  |  | URL NOT FOUND | [25 empty] | CLEANSED | PLATE | METAL | WIDTH | 1.118 M | LENGTH | 1.28 M | THICKNESS | 126 MM | MATERIAL | CAST MANGANESE STELL | MATERIAL SPECIFICATION |  | PROCESS |  | WEIGHT |  | HAZARD CLASS |  | CERTIFICATION/STANDARD |  | ADDITIONAL FEATURES EN | JAW CRUSHER,FIXED,C/W THE FF CHEMICAL COMPOSITION:C:0.90-1.3 PCT,MN:18 PCT MAX,SI:0.8 PCT MAX | ADDITIONAL FEATURES ES |  | ADDITIONAL FEATURES FR | [37 empty] | Production Completed
STP_005-003 | Data Enrichment | VNE | KIB | OK | 22-02-2023 | 2023-03-08 |  | PSR041702 | 041702 | PSR041702 | PLATE, KEEPER, P/N D3081E62, POSITION NO | PLATE, KEEPER, P/N D3081E62, POSITION NO.: 33, REFERENCE DWG NO.: A588616; FOR NEW FEED PUMP (WARMAN CENTRIFUGAL SLURRY PUMP), MFR: WEIR MINERALS | PC | 0 | 0 |  | C | PD | 3000 | ERSA | OTHERS | N/A | N/A | N/A | EX |  |  |  | URL NOT FOUND |  | WEIR MINERALS | D3081E62 | WARMAN | [11 empty] | NEW FEED PUMP(CENTRIFUGAL SLURRY PUMP) |  |  | A588616,POS 33 | [6 empty] | CLEANSED | PLATE | NO MODIFIER | TYPE | KEEPER | SIZE |  | MATERIAL |  | HAZARD CLASS |  | CERTIFICATION/STANDARD |  | ADDITIONAL FEATURES EN |  | ADDITIONAL FEATURES ES |  | ADDITIONAL FEATURES FR | [45 empty] | Production Completed
STP_005-003 | Data Enrichment | VNE | KIB | OK | 22-02-2023 | 7-03-2023 |  | PSR036551 | 036551 | PSR036551 | PLATE, LID, BRUSH DRIVE, P/N 761130, MAIN BRUSH GROUP; FOR TENNANT STREET SWEEPER MODEL 331000 | PLATE, LID, BRUSH DRIVE, P/N 761130, MAIN BRUSH GROUP; FOR TENNANT STREET SWEEPER MODEL 331000 | PC | 0 | 0 | CONSUMABLES | B | PD | 6175 | ERSA | OTHERS | 761130 | 0003000358 | TENNANT STREET SWEEPER MODEL 331000 | EX |  |  |  | https://www.tennantco.com/en_us/1/parts/product.plate-cover-brush-drive.761130.html |  | TENNANT | 761130 | [12 empty] | STREET SWEEPER | 331000 | [7 empty] | 0003000358 | ENRICHED | PLATE | NO MODIFIER | TYPE | LID,DRIVE,COVER | SIZE |  | MATERIAL |  | HAZARD CLASS |  | CERTIFICATION/STANDARD |  | ADDITIONAL FEATURES EN | MAIN BRUSH GROUP | ADDITIONAL FEATURES ES |  | ADDITIONAL FEATURES FR | [45 empty] | Production Completed
STP_005-003 | Data Enrichment | VNE | KIB | OK | 22-02-2023 | 7-03-2023 |  | PSR945351 | 945351 | PSR945351 | PLATE, LINK, FOR TD NO.2 OF ANODE PREPARATION MACHINE, MFR: MESCO | PLATE, LINK, FOR TD NO.2 OF ANODE PREPARATION MACHINE, MFR: MESCO | PC | 0 | 0 | CONSUMABLES | C | PD | 5920 | ERSA | OTHERS |  |  |  | EX |  |  | MESCO, INC. | URL NOT FOUND |  | MESCO | [7 empty] | MESCO, INC. | [5 empty] | TD NO 2 OF ANODE PREPARATION MACHINE | [9 empty] | CLEANSED | PLATE | NO MODIFIER | TYPE | LINK | SIZE |  | MATERIAL |  | HAZARD CLASS |  | CERTIFICATION/STANDARD |  | ADDITIONAL FEATURES EN |  | ADDITIONAL FEATURES ES |  | ADDITIONAL FEATURES FR | [45 empty] | Production Completed
STP_005-003 | Data Enrichment | VNE | KIB | OK | 22-02-2023 | 2023-03-08 |  | PSR017813 | 017813 | PSR017813 | PLATE, LINK, MATERIAL: STAINLESS STEEL 3 | PLATE, LINK, MATERIAL: STAINLESS STEEL 304, FOR HANGER HOOK, REFERENCE PASAR DRAWING NO. FC-V046. | PC | 0 | 0 |  | C | PD | 5920 | ERSA | OTHERS | N/A | N/A | N/A | EX |  |  |  | URL NOT FOUND | [18 empty] | FC-V046 | [6 empty] | CLEANSED | PLATE | METAL | WIDTH |  | LENGTH |  | THICKNESS |  | MATERIAL | STAINLESS STEEL 304 | MATERIAL SPECIFICATION |  | PROCESS |  | WEIGHT |  | HAZARD CLASS |  | CERTIFICATION/STANDARD |  | ADDITIONAL FEATURES EN | LINK,FOR HANGER HOOK | ADDITIONAL FEATURES ES |  | ADDITIONAL FEATURES FR | [37 empty] | Production Completed
STP_005-003 | Data Enrichment | VNE | KIB | OK | 22-02-2023 | 2023-03-08 |  | PSR938864 | 938864 | PSR938864 | PLATE, LK, ADJ NUT, T=1.0, FINAL DRIVE, P/N 9-41124-005-0, REAR FINAL DRIVE GROUP; FOR ISUZU DUMPTRUCK MODEL CYZ51 (VIN: JALCYZ51ME7000160) WITH ENGINE MODEL 6WF1 NO. 6WF1-TCC | PLATE, LK, ADJ NUT, T=1.0, FINAL DRIVE, P/N 9-41124-005-0, REAR FINAL DRIVE GROUP; FOR ISUZU DUMPTRUCK MODEL CYZ51 (VIN: JALCYZ51ME7000160) WITH ENGINE MODEL 6WF1 NO. 6WF1-TCC | PC | 0 | 0 | CRITICAL | A | PD | 6175 | ERSA | OTHERS | 9-41124-005-0 | 0003000024 | ISUZU | EX |  |  | ISUZU CEBU, INCORPORATED | URL NOT FOUND |  | ISUZU | 9-41124-005-0 | [6 empty] | ISUZU CEBU, INCORPORATED | [5 empty] | DUMPTRUCK C/W ENGINE | CYZ51,VIN JALCYZ51ME7000160,6WF1,6WF1-TCC | [7 empty] | 0003000024 | CLEANSED | PLATE | NO MODIFIER | TYPE | LK,ADJ NUT | SIZE | THK 1 MM | MATERIAL |  | HAZARD CLASS |  | CERTIFICATION/STANDARD |  | ADDITIONAL FEATURES EN | REAR FINAL DRIVE GROUP | ADDITIONAL FEATURES ES |  | ADDITIONAL FEATURES FR | [45 empty] | Production Completed
STP_005-003 | Data Enrichment | VNE | KIB | OK | 22-02-2023 | 2023-03-08 |  | PSR938863 | 938863 | PSR938863 | PLATE, LK, ADJ NUT, T=3.2, FINAL DRIVE, P/N 1-41124-006-0, REAR FINAL DRIVE GROUP; FOR ISUZU DUMPTRUCK MODEL CYZ51 (VIN: JALCYZ51ME7000160) WITH ENGINE MODEL 6WF1 NO. 6WF1-TCC | PLATE, LK, ADJ NUT, T=3.2, FINAL DRIVE, P/N 1-41124-006-0, REAR FINAL DRIVE GROUP; FOR ISUZU DUMPTRUCK MODEL CYZ51 (VIN: JALCYZ51ME7000160) WITH ENGINE MODEL 6WF1 NO. 6WF1-TCC | PC | 0 | 0 | CRITICAL | A | PD | 6175 | ERSA | OTHERS | 1-41124-006-0 | 0003000024 | ISUZU | EX |  |  | ISUZU CEBU, INCORPORATED | URL NOT FOUND |  | ISUZU | 1-41124-006-0 | [6 empty] | ISUZU CEBU, INCORPORATED | [5 empty] | DUMPTRUCK C/W ENGINE | CYZ51,VIN JALCYZ51ME7000160,6WF1,6WF1-TCC | [7 empty] | 0003000024 | CLEANSED | PLATE | NO MODIFIER | TYPE | LK,ADJ NUT | SIZE | THK 3.2 MM | MATERIAL |  | HAZARD CLASS |  | CERTIFICATION/STANDARD |  | ADDITIONAL FEATURES EN | REAR FINAL DRIVE GROUP | ADDITIONAL FEATURES ES |  | ADDITIONAL FEATURES FR | [45 empty] | Production Completed
STP_005-003 | Data Enrichment | VNE | KIB | OK | 22-02-2023 | 2023-03-08 |  | PSR939589 | 939589 | PSR939589 | PLATE, LOWER CARRYING, ITEM 10, PART R-30009, FOR RO-TAP SIEVE SHAKER, MODEL: RX-29, MANUFACTURER: W.S. TYLER | PLATE, LOWER CARRYING, ITEM 10, PART R-30009, FOR RO-TAP SIEVE SHAKER, MODEL: RX-29, MANUFACTURER: W.S. TYLER | PC | 0 | 0 | CONSUMABLES | C | PD | 5920 | ERSA | OTHERS |  |  |  | EX | W.S. TYLER | ITEM NO: 10, PART: R-30009 |  | URL NOT FOUND |  | W.S. TYLER | R-30009 | [12 empty] | RO-TAP SIEVE SHAKER | RX-29 |  |  |  |  | 10 |  |  |  | CLEANSED | PLATE | NO MODIFIER | TYPE | LOWER CARRYING | SIZE |  | MATERIAL |  | HAZARD CLASS |  | CERTIFICATION/STANDARD |  | ADDITIONAL FEATURES EN |  | ADDITIONAL FEATURES ES |  | ADDITIONAL FEATURES FR | [45 empty] | Production Completed
STP_005-003 | Data Enrichment | VNE | KIB | OK | 22-02-2023 | 2023-03-08 |  | PSR942533 | 942533 | PSR942533 | PLATE, MOTOR, P/N 1005888, CONVEYOR DRIVE GRP ,FOR STREET SWEEPER TENNANT STREET SWEEPER SENTINEL MODEL 331000 | PLATE, MOTOR, P/N 1005888, CONVEYOR DRIVE GRP ,FOR STREET SWEEPER TENNANT STREET SWEEPER SENTINEL MODEL 331000 | PC | 0 | 0 | CONSUMABLES | A | PD | 6175 | ERSA | OTHERS | 1005888 | 0003000358 | TENNANT STREET SWEEPER SENTINEL MODEL 331000 | EX |  |  | MACONDRAY PHILIPPINES CO INC | https://www.southeasternequipment.net/1005888-PLATE-MOTOR-p/tn1005888.htm |  | TENNANT | 1005888 | [6 empty] | MACONDRAY PHILIPPINES CO INC | [5 empty] | SENTINEL STREET SWEEPER | 331000 | [7 empty] | 0003000358 | CLEANSED | PLATE | NO MODIFIER | TYPE | MOTOR | SIZE |  | MATERIAL |  | HAZARD CLASS |  | CERTIFICATION/STANDARD |  | ADDITIONAL FEATURES EN | CONVEYOR DRIVE GROUP | ADDITIONAL FEATURES ES |  | ADDITIONAL FEATURES FR | [45 empty] | Production Completed
STP_005-003 | Data Enrichment | VNE | KIB | OK | 22-02-2023 | 2023-03-08 |  | PSR035929 | 035929 | PSR035929 | PLATE, MTG, FUEL FILTER, P/N 1011992, FU | PLATE, MTG, FUEL FILTER, P/N 1011992, FUEL SYSTEM; FOR TENNANT STREET SWEEPER MODEL 331000 | PC | 0 | 0 |  | B | PD | 6175 | ERSA | OTHERS | 1011992 | 3000358 | TENNANT STREET SWEEPER MODEL 331000 | EX |  |  |  | https://www.southeasternequipment.net/1011992-PLATE-MTG-FUEL-FLTR-p/tn1011992.htm |  | TENNANT | 1011992 | [12 empty] | SENTINEL STREET SWEEPER | 331000 | [7 empty] | 3000358 | CLEANSED | PLATE | NO MODIFIER | TYPE | MTG,FUEL FILTER | SIZE |  | MATERIAL |  | HAZARD CLASS |  | CERTIFICATION/STANDARD |  | ADDITIONAL FEATURES EN | FUEL SYSTEM | ADDITIONAL FEATURES ES |  | ADDITIONAL FEATURES FR | [45 empty] | Production Completed
STP_005-003 | Data Enrichment | VNE | KIB | OK | 22-02-2023 | 2023-03-08 |  | PSR953672 | 953672 | PSR953672 | PLATE, OIL PROOF, MATERIAL: NBR, CODE NO: OPR60N4U-3840, FOR NITROGEN COMPRESSOR, MODEL: YD2-220G-OL, MFR: KAJI TECHNOLOGY | PLATE, OIL PROOF, MATERIAL: NBR, CODE NO: OPR60N4U-3840, FOR NITROGEN COMPRESSOR, MODEL: YD2-220G-OL, MFR: KAJI TECHNOLOGY | PC | 0 | 0 | CRITICAL | B | PD | 3020 | ERSA | OTHER | N/A | N/A | NO | EX |  |  |  | URL NOT FOUND |  | KAJI TECHNOLOGY | OPR60N4U-3840 | [12 empty] | NITROGEN COMPRESSOR | YD2-220G-OL | [8 empty] | CLEANSED | PLATE | NO MODIFIER | TYPE | OIL PROOF | SIZE |  | MATERIAL | NBR | HAZARD CLASS |  | CERTIFICATION/STANDARD |  | ADDITIONAL FEATURES EN |  | ADDITIONAL FEATURES ES |  | ADDITIONAL FEATURES FR | [45 empty] | Production Completed
STP_005-003 | Data Enrichment | VNE | KIB | OK | 22-02-2023 | 2023-03-08 |  | PSR947559 | 947559 | PSR947559 | PLATE, OUTRIGER, SPAN, , P/N 4388334, TRACK PIPING, FOR HITACHI MINI HYDRAULIC EXCAVATOR MODEL ZX10U-2, SERIAL NO. NOHCM1MP00E00011967 | PLATE, OUTRIGER, SPAN, , P/N 4388334, TRACK PIPING, FOR HITACHI MINI HYDRAULIC EXCAVATOR MODEL ZX10U-2, SERIAL NO. NOHCM1MP00E00011967 | PC | 0 | 0 | CRITICAL | B | PD | 3740 | ERSA | OTHERS | 4388334 | 0003000004 | HITACHI | EX |  |  |  | https://spare.avspart.com/catalog/hitachi/1mp:zx10u-2/2c1b06f9-e710-4cc0-9a58-e48a7c925a9e/ |  | HITACHI | 4388334 | [12 empty] | MINI HYDRAULIC EXCAVATOR | ZX10U-2 |  |  |  | NOHCM1MP00E00011967 |  |  |  | 0003000004 | CLEANSED | PLATE | NO MODIFIER | TYPE | OUTRIGER,SPAN,TRACK PIPING | SIZE |  | MATERIAL |  | HAZARD CLASS |  | CERTIFICATION/STANDARD |  | ADDITIONAL FEATURES EN |  | ADDITIONAL FEATURES ES |  | ADDITIONAL FEATURES FR | [45 empty] | Production Completed
STP_005-003 | Data Enrichment | VNE | KIB | OK | 22-02-2023 | 2023-03-08 |  | PSR947556 | 947556 | PSR947556 | PLATE, OUTRIGER, SPAN, P/N 4388334, TRACK PIPING, FOR HITACHI MINI HYDRAULIC EXCAVATOR MODEL ZX10U-2, SERIAL NO. NOHCM1MP00E00011967 | PLATE, OUTRIGER, SPAN, P/N 4388334, TRACK PIPING, FOR HITACHI MINI HYDRAULIC EXCAVATOR MODEL: ZX10U-2, SERIAL NO. NOHCM1MP00E00011967 | PC | 0 | 0 | CRITICAL | B | PD | 3740 | ERSA | OTHERS | 4388334 | 0003000004 | HITACHI | EX |  |  |  | https://spare.avspart.com/catalog/hitachi/1mp:zx10u-2/2c1b06f9-e710-4cc0-9a58-e48a7c925a9e/ |  | HITACHI | 4388334 | [12 empty] | MINI HYDRAULIC EXCAVATOR | ZX10U-2 |  |  |  | NOHCM1MP00E00011967 |  |  |  | 0003000004 | CLEANSED | PLATE | NO MODIFIER | TYPE | OUTRIGER,SPAN,TRACK PIPING | SIZE |  | MATERIAL |  | HAZARD CLASS |  | CERTIFICATION/STANDARD |  | ADDITIONAL FEATURES EN |  | ADDITIONAL FEATURES ES |  | ADDITIONAL FEATURES FR | [45 empty] | Production Completed
STP_005-003 | Data Enrichment | VNE | KIB | OK | 22-02-2023 | 2023-03-08 |  | PSR024795 | 024795 | PSR024795 | PLATE, OVAL, MATERIAL: PORCELAIN, DIMENSIONS: 14.2 X 9.8, COLOR: WHITE | PLATE, OVAL, MATERIAL: PORCELAIN, DIMENSIONS: 14.2 X 9.8, COLOR: WHITE | PC | 0 | 0 | CONSUMABLES | C | PD | 5920 | ERSA | OTHERS |  |  |  | EX |  |  | RHEVLAN ENTERPRISES | URL NOT FOUND | [9 empty] | RHEVLAN ENTERPRISES | [15 empty] | CLEANSED | PLATE | NO MODIFIER | TYPE | OVAL | SIZE | 14.2 X 9.8 MM | MATERIAL | PORCELAIN | HAZARD CLASS |  | CERTIFICATION/STANDARD |  | ADDITIONAL FEATURES EN | COLOUR:WHITE | ADDITIONAL FEATURES ES |  | ADDITIONAL FEATURES FR | [45 empty] | Production Completed
STP_005-003 | Data Enrichment | VNE | KIB | OK | 22-02-2023 | 2023-03-08 |  | PSR952817 | 952817 | PSR952817 | PLATE, P/N 3088161, CAMSHAFT IDLER GEAR GROUP, FOR MCC BAOSTEEL SLAG POT CARRIER MODEL BGC-70B SERIAL NO. BGC-70B-14004 WITH CUMMINS ENGINE MODEL QSM11 NO. 35321838, MFR: CUMMINS | PLATE, P/N 3088161, CAMSHAFT IDLER GEAR GROUP, FOR MCC BAOSTEEL SLAG POT CARRIER MODEL BGC-70B SERIAL NO. BGC-70B-14004 WITH CUMMINS ENGINE MODEL QSM11 NO. 35321838, MFR: CUMMINS | PC | 0 | 0 | CRITICAL | A | PD | 6175 | ERSA | OTHER | 3088161 | 0003000018 | CUMMINS | EX |  |  |  | https://shop.cummins.com/CSSNAStore/s/product/a2w4N000003sQdxQAE/cummins-thrust-bearing-wear-plate-3088161 |  | CUMMINS | 3088161 | [12 empty] | SLAG POT CARRIER C/W ENGINE | BGC-70B,QSM11,35321838 | MCC BAOSTEEL |  |  | BGC-70B-14004 |  |  |  | 0003000018 | CLEANSED | PLATE | NO MODIFIER | TYPE |  | SIZE |  | MATERIAL |  | HAZARD CLASS |  | CERTIFICATION/STANDARD |  | ADDITIONAL FEATURES EN | CAMSHAFT IDLER GEAR GROUP | ADDITIONAL FEATURES ES |  | ADDITIONAL FEATURES FR | [45 empty] | Production Completed
STP_005-003 | Data Enrichment | VNE | KIB | OK | 22-02-2023 | 2023-03-08 |  | PSR042965 | 042965 | PSR042965 | PLATE, P/N M4535-11PF, POSITION NO.: 17; DRAWING NO.: M4535F(GW); FOR GEAR GUARD ASSEMBLY OF Ø5.5X5.5 WET SAG MILL; MFR: CITIC HEAVY MACHINERY INC. | PLATE, P/N M4535-11PF, POSITION NO.: 17; DRAWING NO.: M4535F(GW); FOR GEAR GUARD ASSEMBLY OF Ø5.5X5.5 WET SAG MILL; MFR: CITIC HEAVY MACHINERY INC. | PC | 0 | 0 | CRITICAL | B | PD | 5920 | ERSA | OTHERS |  |  |  | EX |  |  |  | URL NOT FOUND |  | CITIC HEAVY MACHINERY INC. | M4535-11PF | [12 empty] | GEAR GUARD ASSEMBLY OF DIAMETER:5.5 X 5.5 WET SAG MILL |  |  | M4535F(GW),POS 17 | [6 empty] | CLEANSED | PLATE | NO MODIFIER | TYPE |  | SIZE |  | MATERIAL |  | HAZARD CLASS |  | CERTIFICATION/STANDARD |  | ADDITIONAL FEATURES EN |  | ADDITIONAL FEATURES ES |  | ADDITIONAL FEATURES FR | [45 empty] | Production Completed
STP_005-003 | Data Enrichment | VNE | KIB | OK | 22-02-2023 | 2023-03-08 |  | PSR041532 | 041532 | PSR041532 | PLATE, P/N WG880440008, BRAKE SYSTEM; FO | PLATE, P/N WG880440008, BRAKE SYSTEM; FOR HOWO DUMPTRUCK MODEL ZZ3257N3847A (VIN: LZZ5ELSDXFW114585) WITH ENGINE MODEL WD615.47 / SERIAL NO. 150907016077 | PC | 0 | 0 |  | A | PD | 6175 | ERSA | OTHERS | N/A | N/A | N/A | EX |  |  |  | URL NOT FOUND |  | HOWO | WG880440008 | [12 empty] | DUMPTRUCK C/W ENGINE | ZZ3257N3847A,VIN LZZ5ELSDXFW114585,WD615.47 |  |  |  | 150907016077 |  |  |  |  | CLEANSED | PLATE | NO MODIFIER | TYPE |  | SIZE |  | MATERIAL |  | HAZARD CLASS |  | CERTIFICATION/STANDARD |  | ADDITIONAL FEATURES EN | BRAKE SYSTEM | ADDITIONAL FEATURES ES |  | ADDITIONAL FEATURES FR | [45 empty] | Production Completed
STP_005-003 | Data Enrichment | VNE | KIB | OK | 22-02-2023 | 2023-03-08 |  | PSR310674 | 310674 | PSR310674 | PLATE, PLASTIC, PVC, RIGID, 6 MM THICK X 1219 MM WIDE X 2438 MM LONG, GRAY COLOR | PLATE, PLASTIC, PVC, RIGID, 6 MM THICK X 1219 MM WIDE X 2438 MM LONG, GRAY COLOR | SH | 0 | 0 | CONSUMABLES | C | PD | 5920 | ERSA | OTHERS |  |  |  | EX |  |  |  | URL NOT FOUND | [25 empty] | CLEANSED | PLATE | NO MODIFIER | TYPE | RIGID | SIZE | WD 1.219 X 2.438 M X THK 6 MM | MATERIAL | PLASTIC,PVC | HAZARD CLASS |  | CERTIFICATION/STANDARD |  | ADDITIONAL FEATURES EN | COLOUR:GRAY | ADDITIONAL FEATURES ES |  | ADDITIONAL FEATURES FR | [45 empty] | Production Completed
STP_005-003 | Data Enrichment | VNE | KIB | OK | 22-02-2023 | 2023-03-08 |  | PSR126538 | 126538 | PSR126538 | PLATE, POSITIONING (A), P/N 6, THICKNESS: 35MM ; MATERIAL: SUS304, FOR CHISELING DEVICE OF MESCO CATHODE STRIPPING MACHINE, MFR: MESCO | PLATE, POSITIONING (A), P/N 6, THICKNESS: 35MM ; MATERIAL: SUS304, FOR CHISELING DEVICE OF MESCO CATHODE STRIPPING MACHINE, MFR: MESCO | PC | 0 | 0 | CONSUMABLES | B | PD | 5920 | ERSA | OTHERS |  |  |  | EX |  |  | MESCO, INC. | URL NOT FOUND |  | MESCO | 6 | [6 empty] | MESCO, INC. | [5 empty] | CHISELING DEVICE OF CATHODE STRIPPING MACHINE | [9 empty] | CLEANSED | PLATE | METAL | WIDTH |  | LENGTH |  | THICKNESS | 35 MM | MATERIAL | STAINLESS STEEL 304 | MATERIAL SPECIFICATION |  | PROCESS |  | WEIGHT |  | HAZARD CLASS |  | CERTIFICATION/STANDARD |  | ADDITIONAL FEATURES EN | POSITIONING (A) | ADDITIONAL FEATURES ES |  | ADDITIONAL FEATURES FR | [37 empty] | Production Completed
STP_005-003 | Data Enrichment | VNE | KIB | OK | 22-02-2023 | 2023-03-08 |  | PSR951796 | 951796 | PSR951796 | PLATE, PROTECTING, BACK, BRAKE, FRONT AXLE, P/N 20367343, BRAKE SYSTEM, FOR VOLVO DUMP TRUCK ENGINE MODEL: FMX460 84 RIGID, SERIAL NUMBER: YV2XSS0G7LA864372, MFR:VOLVO | PLATE, PROTECTING, BACK, BRAKE, FRONT AXLE, P/N 20367343, BRAKE SYSTEM, FOR VOLVO DUMP TRUCK ENGINE MODEL: FMX460 84 RIGID, SERIAL NUMBER: YV2XSS0G7LA864372, MFR:VOLVO | PC | 0 | 0 | CRITICAL | B | PD | 3760 | ERSA | OTHERS | 20367343 | 0003000013 | VOLVO | EX |  |  |  | https://www.strongway.com.my/protecting-20367343-p-2836.html |  | VOLVO | 20367343 | [12 empty] | DUMPTRUCK C/W ENGINE | FMX460 84 RIGID |  |  |  | YV2XSS0G7LA864372 |  |  |  | 0003000013 | CLEANSED | PLATE | NO MODIFIER | TYPE | PROTECTING,BACK,BRAKE,FRONT AXLE | SIZE |  | MATERIAL |  | HAZARD CLASS |  | CERTIFICATION/STANDARD |  | ADDITIONAL FEATURES EN | BRAKE SYSTEM | ADDITIONAL FEATURES ES |  | ADDITIONAL FEATURES FR | [45 empty] | Production Completed
STP_005-003 | Data Enrichment | VNE | KIB | OK | 22-02-2023 | 2023-03-08 |  | PSR951802 | 951802 | PSR951802 | PLATE, PROTECTING, BACK, BRAKE, REAR DRIVE AXLE, P/N 1629835, BRAKE SYSTEM, FOR VOLVO DUMP TRUCK ENGINE MODEL: FMX460 84 RIGID, SERIAL NUMBER: YV2XSS0G7LA864372, MFR:VOLVO | PLATE, PROTECTING, BACK, BRAKE, REAR DRIVE AXLE, P/N 1629835, BRAKE SYSTEM, FOR VOLVO DUMP TRUCK ENGINE MODEL: FMX460 84 RIGID, SERIAL NUMBER: YV2XSS0G7LA864372, MFR:VOLVO | PC | 0 | 0 | CRITICAL | B | PD | 3760 | ERSA | OTHERS | 1629835 | 0003000013 | VOLVO | EX |  |  |  | https://vpentastore.com/protecting-plate-volvo-penta-1629835/ |  | VOLVO | 1629835 | [12 empty] | DUMPTRUCK C/W ENGINE | FMX460 84 RIGID |  |  |  | YV2XSS0G7LA864372 |  |  |  | 0003000013 | CLEANSED | PLATE | NO MODIFIER | TYPE | PROTECTING,BACK,BRAKE,REAR DRIVE AXLE | SIZE |  | MATERIAL |  | HAZARD CLASS |  | CERTIFICATION/STANDARD |  | ADDITIONAL FEATURES EN | BRAKE SYSTEM | ADDITIONAL FEATURES ES |  | ADDITIONAL FEATURES FR | [45 empty] | Production Completed
STP_005-003 | Data Enrichment | VNE | KIB | OK | 22-02-2023 | 2023-03-08 |  | PSR011538 | 011538 | PSR011538 | PLATE, PVC, SIZE: 4-FEET X 8-FEET X 3/16 INCH | PLATE, PVC, SIZE: 4-FEET X 8-FEET X 3/16 INCH | SH | 0 | 0 | CRITICAL | B | PD | 5920 | ERSA | OTHERS |  |  |  | EX |  |  |  | URL NOT FOUND | [25 empty] | CLEANSED | PLATE | NO MODIFIER | TYPE |  | SIZE | 4 X 8 FT X 3/16 IN | MATERIAL | PVC | HAZARD CLASS |  | CERTIFICATION/STANDARD |  | ADDITIONAL FEATURES EN |  | ADDITIONAL FEATURES ES |  | ADDITIONAL FEATURES FR | [45 empty] | Production Completed
STP_005-003 | Data Enrichment | VNE | KIB | OK | 22-02-2023 | 2023-03-08 |  | PSR953610 | 953610 | PSR953610 | PLATE, QUARTZ, DIMENSION: 528 MM LENGTH, 307.5 MM WIDTH, 20 MM THICKNESS, MATERIAL: PTFE AND CAN WITHSTAND AT HIGH TEMPERATURE. | PLATE, QUARTZ, DIMENSION: 528 MM LENGTH, 307.5 MM WIDTH, 20 MM THICKNESS, MATERIAL: PTFE AND CAN WITHSTAND AT HIGH TEMPERATURE. | PC | 0 | 0 | CONSUMABLES | B | PD | 5920 | ERSA | OTHER | N/A | N/A | NO | EX |  |  |  | URL NOT FOUND | [25 empty] | CLEANSED | PLATE | NO MODIFIER | TYPE |  | SIZE | WD 307.5 X LG 528 X THK 20 MM | MATERIAL | QUARTZ,PTFE | HAZARD CLASS |  | CERTIFICATION/STANDARD |  | ADDITIONAL FEATURES EN | CAN WITHSTAND AT HIGH TEMPERATURE | ADDITIONAL FEATURES ES |  | ADDITIONAL FEATURES FR | [45 empty] | Production Completed
STP_005-003 | Data Enrichment | VNE | KIB | OK | 22-02-2023 | 2023-03-08 |  | PSR037506 | 037506 | PSR037506 | PLATE, REFRACTORY, LOWER, P/N FE3049; FO | PLATE, REFRACTORY, LOWER, P/N FE3049; FOR CLAISSE FLUXER THEOX ADVANCED INSTRUMENT | PC | 0 | 0 |  | C | PD | 4700 | ERSA | OTHERS | N/A | N/A | N/A | EX |  |  |  | URL NOT FOUND |  |  | FE3049 | [12 empty] | CLAISSE FLUXER THEOX ADVANCED INSTRUMENT | [9 empty] | CLEANSED | PLATE | NO MODIFIER | TYPE | LOWER | SIZE |  | MATERIAL |  | HAZARD CLASS |  | CERTIFICATION/STANDARD |  | ADDITIONAL FEATURES EN | REFRACTORY | ADDITIONAL FEATURES ES |  | ADDITIONAL FEATURES FR | [45 empty] | Production Completed
STP_005-003 | Data Enrichment | VNE | KIB | OK | 22-02-2023 | 2023-03-08 |  | PSR043088 | 043088 | PSR043088 | PLATE, SEAL P/N M4532-1PF, POSITION NO.: 4, REFERENCE DRAWING NO.: M4532F(GW); FOR SHELL ASSEMBLY OF Ø5.5X5.5M WET SAG MILL, MFR: CITIC HEAVY MACHINERY INC. | PLATE, SEAL P/N M4532-1PF, POSITION NO.: 4, REFERENCE DRAWING NO.: M4532F(GW); FOR SHELL ASSEMBLY OF Ø5.5X5.5M WET SAG MILL, MFR: CITIC HEAVY MACHINERY INC. | PC | 0 | 0 | CRITICAL | B | PD | 5920 | ERSA | OTHERS |  |  |  | EX |  |  |  | URL NOT FOUND |  | CITIC HEAVY MACHINERY INC. | M4532-1PF | [12 empty] | SHELL ASSEMBLY OF DIAMETER:5.5 X 5.5 M WET SAG MILL |  |  | M4532F(GW),POS 4 | [6 empty] | CLEANSED | PLATE | NO MODIFIER | TYPE | SEAL | SIZE |  | MATERIAL |  | HAZARD CLASS |  | CERTIFICATION/STANDARD |  | ADDITIONAL FEATURES EN |  | ADDITIONAL FEATURES ES |  | ADDITIONAL FEATURES FR | [45 empty] | Production Completed
STP_005-003 | Data Enrichment | VNE | KIB | OK | 22-02-2023 | 2023-03-08 |  | PSR095429 | 095429 | PSR095429 | PLATE, SEAL, P/N 2, INNER CASE #1, WHB T | PLATE, SEAL, P/N 2, INNER CASE #1, WHB TYPE E-14MDWG#230003PLATE, SEAL, INNER CASE NO. 1, FOR WASTE HEAT BOILER TYPE E-14M;DWG. NO. 230003. | PC | 0 | 0 |  | C | PD | 4070 | ERSA | OTHERS | N/A | N/A | N/A | EX |  |  |  | URL NOT FOUND |  |  | 2 | [12 empty] | WASTE HEAT BOILER | E-14M |  | 230003 | [6 empty] | CLEANSED | PLATE | NO MODIFIER | TYPE | SEAL | SIZE |  | MATERIAL |  | HAZARD CLASS |  | CERTIFICATION/STANDARD |  | ADDITIONAL FEATURES EN | INNER CASE 1 | ADDITIONAL FEATURES ES |  | ADDITIONAL FEATURES FR | [45 empty] | Production Completed
STP_005-003 | Data Enrichment | VNE | KIB | OK | 22-02-2023 | 2023-03-08 |  | PSR042935 | 042935 | PSR042935 | PLATE, SEAL, P/N M4531-23F, POSITION NO.: 46, DRAWING NO.: M4531F(GW); FOR BEARING ASSEMBLY OF Ø5.5×5.5M WET SAG MILL; MFR: CITIC HEAVY MACHINERY INC. | PLATE, SEAL, P/N M4531-23F, POSITION NO.: 46, DRAWING NO.: M4531F(GW); FOR BEARING ASSEMBLY OF Ø5.5×5.5M WET SAG MILL; MFR: CITIC HEAVY MACHINERY INC. | PC | 0 | 0 | CRITICAL | B | PD | 5920 | ERSA | OTHERS |  |  |  | EX |  |  |  | URL NOT FOUND |  | CITIC HEAVY MACHINERY INC. | M4531-23F | [12 empty] | BEARING ASSEMBLY OF DIAMETER:5.5 X 5.5 M WET SAG MILL |  |  | M4531F(GW),POS 46 | [6 empty] | CLEANSED | PLATE | NO MODIFIER | TYPE | SEAL | SIZE |  | MATERIAL |  | HAZARD CLASS |  | CERTIFICATION/STANDARD |  | ADDITIONAL FEATURES EN |  | ADDITIONAL FEATURES ES |  | ADDITIONAL FEATURES FR | [45 empty] | Production Completed
STP_005-003 | Data Enrichment | VNE | KIB | OK | 22-02-2023 | 2023-03-08 |  | PSR031329 | 031329 | PSR031329 | PLATE, SHAPING, P/N MC010, SPARE CODE: A | PLATE, SHAPING, P/N MC010, SPARE CODE: A.Electric-10.13; FOR SOFT STARTING DEVICE, SS-0611-EL-01~02, SS-0506-EL-01, MFR: WUHAN CAMPANION ELECTRIC CO. | PC | 0 | 0 |  | C | PD | 5920 | ERSA | OTHERS | N/A | N/A | N/A | EX |  |  |  | URL NOT FOUND |  | WUHAN CAMPANION ELECTRIC CO. | MC010 | NERIN ENGINEERING | A.ELECTRIC-10.13 | [10 empty] | SOFT STARTING DEVICE | SS-0611-EL-01-02,SS-0506-EL-01 | [8 empty] | CLEANSED | PLATE | NO MODIFIER | TYPE | SHAPING | SIZE |  | MATERIAL |  | HAZARD CLASS |  | CERTIFICATION/STANDARD |  | ADDITIONAL FEATURES EN |  | ADDITIONAL FEATURES ES |  | ADDITIONAL FEATURES FR | [45 empty] | Production Completed
STP_005-003 | Data Enrichment | VNE | KIB | OK | 22-02-2023 | 2023-03-08 |  | PSR031332 | 031332 | PSR031332 | PLATE, SHAPING, P/N MC010, SPARE CODE: A | PLATE, SHAPING, P/N MC010, SPARE CODE: A.Electric-10.19; FOR SOFT STARTING DEVICE, SS-0611-EL-01~02, SS-0506-EL-01, MFR: WUHAN CAMPANION ELECTRIC CO. | PC | 0 | 0 |  | C | PD | 5920 | ERSA | OTHERS | N/A | N/A | N/A | EX |  |  |  | URL NOT FOUND |  | WUHAN CAMPANION ELECTRIC CO. | MC010 | NERIN ENGINEERING | A.ELECTRIC-10.19 | [10 empty] | SOFT STARTING DEVICE | SS-0611-EL-01-02,SS-0506-EL-01 | [8 empty] | CLEANSED | PLATE | NO MODIFIER | TYPE | SHAPING | SIZE |  | MATERIAL |  | HAZARD CLASS |  | CERTIFICATION/STANDARD |  | ADDITIONAL FEATURES EN |  | ADDITIONAL FEATURES ES |  | ADDITIONAL FEATURES FR | [45 empty] | Production Completed
STP_005-003 | Data Enrichment | VNE | KIB | OK | 22-02-2023 | 2023-03-08 |  | PSR946626 | 946626 | PSR946626 | PLATE, SHELL, PASAR REFERENCE DRAWING NO.: 802-M-0007, TROF MELTING POT, MATERIAL: SB410, THICKNESS: 20 MM, FOR FABRICATION | PLATE, SHELL, PASAR REFERENCE DRAWING NO.: 802-M-0007, TROF MELTING POT, MATERIAL: SB410, THICKNESS: 20 MM, FOR FABRICATION | AY | 0 | 0 | CONSUMABLES | C | PD | 5920 | ERSA | OTHERS |  |  |  | EX |  |  | CATHAY INDUSTRIAL & MILL SUPPLY INC. | URL NOT FOUND | [9 empty] | CATHAY INDUSTRIAL & MILL SUPPLY INC. | [8 empty] | 802-M-0007 | [6 empty] | CLEANSED | PLATE | METAL | WIDTH |  | LENGTH |  | THICKNESS | 20 MM | MATERIAL | CARBON STEEL | MATERIAL SPECIFICATION | GRADE SB410 | PROCESS |  | WEIGHT |  | HAZARD CLASS |  | CERTIFICATION/STANDARD |  | ADDITIONAL FEATURES EN | SHELL,TROF MELTING POT,FOR FABRICATION | ADDITIONAL FEATURES ES |  | ADDITIONAL FEATURES FR | [37 empty] | Production Completed
STP_005-003 | Data Enrichment | VNE | KIB | OK | 22-02-2023 | 2023-03-08 |  | PSR052547 | 052547 | PSR052547 | PLATE, SHELL, PASAR REFERENCE DRAWING NO.: P-X-M-004, TROF MELTING POT; MATERIAL: SB410; THICKNESS: 20 MM; FOR FABRICATION | PLATE, SHELL, PASAR REFERENCE DRAWING NO.: P-X-M-004, TROF MELTING POT; MATERIAL: SB410; THICKNESS: 20 MM; FOR FABRICATION | AY | 0 | 0 | CONSUMABLES | B | PD | 5920 | ERSA | OTHERS |  |  |  | EX |  |  | CATHAY INDUSTRIAL & MILL SUPPLY INC. | URL NOT FOUND | [9 empty] | CATHAY INDUSTRIAL & MILL SUPPLY INC. | [8 empty] | P-X-M-004 | [6 empty] | CLEANSED | PLATE | METAL | WIDTH |  | LENGTH |  | THICKNESS | 20 MM | MATERIAL | CARBON STEEL | MATERIAL SPECIFICATION | GRADE SB410 | PROCESS |  | WEIGHT |  | HAZARD CLASS |  | CERTIFICATION/STANDARD |  | ADDITIONAL FEATURES EN | SHELL,TROF MELTING POT,FOR FABRICATION | ADDITIONAL FEATURES ES |  | ADDITIONAL FEATURES FR | [37 empty] | Production Completed
STP_005-003 | Data Enrichment | VNE | KIB | OK | 22-02-2023 | 2023-03-08 |  | PSR944900 | 944900 | PSR944900 | PLATE, SIDE, TRUNNION SHAFT, P/N 1-51382-010-4, REAR SUSPENSION; FOR ISUZU DUMPTRUCK MODEL CYZ51 (VIN: JALCYZ51ME7000160) WITH ENGINE MODEL 6WF1 NO. 6WF1-TCC | PLATE, SIDE, TRUNNION SHAFT, P/N 1-51382-010-4, REAR SUSPENSION; FOR ISUZU DUMPTRUCK MODEL CYZ51 (VIN: JALCYZ51ME7000160) WITH ENGINE MODEL 6WF1 NO. 6WF1-TCC | PC | 0 | 0 | CONSUMABLES | B | PD | 6175 | ERSA | OTHERS | P/N 1-51382-010-4 | 0003000024 | ISUZU | EX |  |  | ALDREI TRADING | https://www.amcsparepartsonline.com/products/1513820104 |  | ISUZU | 1-51382-010-4 | [6 empty] | ALDREI TRADING | [5 empty] | DUMPTRUCK C/W ENGINE | CYZ51,VIN JALCYZ51ME7000160,6WF1,6WF1-TCC | [7 empty] | 0003000024 | CLEANSED | PLATE | NO MODIFIER | TYPE | SIDE,TRUNNION SHAFT | SIZE |  | MATERIAL |  | HAZARD CLASS |  | CERTIFICATION/STANDARD |  | ADDITIONAL FEATURES EN | REAR SUSPENSION | ADDITIONAL FEATURES ES |  | ADDITIONAL FEATURES FR | [45 empty] | Production Completed
STP_005-003 | Data Enrichment | VNE | KIB | OK | 22-02-2023 | 2023-03-08 |  | PSR030209 | 030209 | PSR030209 | PLATE, SLOPING, DIMENSION: 940 X 889 X 6 | PLATE, SLOPING, DIMENSION: 940 X 889 X 6 mm, MATERIAL: FIBRE-REINFORCED PLASTIC, SPARE CODE: A0501.3.1, DRAWING NO.: CN0536DD0501CP1-5 Rev 1; FOR SLOPING PLATE SETTLING TANK, 5270x5270; MFR: SHUANGDUN ENVIRONMENT TECH. Co. Ltd. | PC | 0 | 0 |  | C | PD | 5920 | ERSA | OTHERS | N/A | N/A | N/A | EX |  |  |  | URL NOT FOUND |  | SHUANGDUN ENVIRONMENT TECH. CO. LTD. |  | NERIN ENGINEERING | A0501.3.1 | [10 empty] | SLOPING PLATE SETTLING TANK,5270 X 5270 |  |  | CN0536DD0501CP1-5 REV 1 | [6 empty] | CLEANSED | PLATE | NO MODIFIER | TYPE | SLOPING | SIZE | 940 X 889 X 6 MM | MATERIAL | FIBRE-REINFORCED PLASTIC | HAZARD CLASS |  | CERTIFICATION/STANDARD |  | ADDITIONAL FEATURES EN |  | ADDITIONAL FEATURES ES |  | ADDITIONAL FEATURES FR | [45 empty] | Production Completed
STP_005-003 | Data Enrichment | VNE | KIB | OK | 22-02-2023 | 2023-03-08 |  | PSR030210 | 030210 | PSR030210 | PLATE, SLOPING, DIMENSION: 956 X 777 X 6 | PLATE, SLOPING, DIMENSION: 956 X 777 X 6 mm, MATERIAL: FIBRE-REINFORCED PLASTIC, SPARE CODE: A0501.3.2, DRAWING NO.: CN0536DD0501CP1-5 Rev 2; FOR SLOPING PLATE SETTLING TANK, 5270x5270; MFR: SHUANGDUN ENVIRONMENT TECH. Co. Ltd. | PC | 0 | 0 |  | C | PD | 5920 | ERSA | OTHERS | N/A | N/A | N/A | EX |  |  |  | URL NOT FOUND |  | SHUANGDUN ENVIRONMENT TECH. CO. LTD. |  | NERIN ENGINEERING | A0501.3.2 | [10 empty] | SLOPING PLATE SETTLING TANK,5270 X 5270 |  |  | CN0536DD0501CP1-5 REV 2 | [6 empty] | CLEANSED | PLATE | NO MODIFIER | TYPE | SLOPING | SIZE | 956 X 777 X 6 MM | MATERIAL |  | HAZARD CLASS |  | CERTIFICATION/STANDARD |  | ADDITIONAL FEATURES EN |  | ADDITIONAL FEATURES ES |  | ADDITIONAL FEATURES FR | [45 empty] | Production Completed
STP_005-003 | Data Enrichment | VNE | KIB | OK | 22-02-2023 | 2023-03-08 |  | PSR030211 | 030211 | PSR030211 | PLATE, SLOPING, DIMENSION: 965 X 889 X 6 | PLATE, SLOPING, DIMENSION: 965 X 889 X 6 mm, MATERIAL: FIBRE-REINFORCED PLASTIC, SPARE CODE: A0501.3.3, DRAWING NO.: CN0536DD0501CP1-5 Rev 3; FOR SLOPING PLATE SETTLING TANK, 5270x5270; MFR: SHUANGDUN ENVIRONMENT TECH. Co. Ltd. | PC | 0 | 0 |  | C | PD | 5920 | ERSA | OTHERS | N/A | N/A | N/A | EX |  |  |  | URL NOT FOUND |  | SHUANGDUN ENVIRONMENT TECH. CO. LTD. |  | NERIN ENGINEERING | A0501.3.3 | [10 empty] | SLOPING PLATE SETTLING TANK,5270 X 5270 |  |  | CN0536DD0501CP1-5 REV 3 | [6 empty] | CLEANSED | PLATE | NO MODIFIER | TYPE | SLOPING | SIZE | 965 X 889 X 6 MM | MATERIAL | FIBRE-REINFORCED PLASTIC | HAZARD CLASS |  | CERTIFICATION/STANDARD |  | ADDITIONAL FEATURES EN |  | ADDITIONAL FEATURES ES |  | ADDITIONAL FEATURES FR | [45 empty] | Production Completed
STP_005-003 | Data Enrichment | VNE | KIB | OK | 22-02-2023 | 2023-03-08 |  | PSR050286 | 050286 | PSR050286 | PLATE, SOUP 19CM, BRAND: LUMINARC | PLATE, SOUP 19CM, BRAND: LUMINARC | PC | 0 | 0 | CONSUMABLES | C | PD | 5920 | ERSA | OTHERS |  |  |  | EX |  |  | RHEVLAN ENTERPRISES | URL NOT FOUND | [9 empty] | LUMINARC |  | RHEVLAN ENTERPRISES | [13 empty] | CLEANSED | PLATE | NO MODIFIER | TYPE | SOUP | SIZE | 190 MM | MATERIAL |  | HAZARD CLASS |  | CERTIFICATION/STANDARD |  | ADDITIONAL FEATURES EN |  | ADDITIONAL FEATURES ES |  | ADDITIONAL FEATURES FR | [45 empty] | Production Completed
STP_005-003 | Data Enrichment | VNE | KIB | OK | 22-02-2023 | 2023-03-08 |  | PSR954306 | 954306 | PSR954306 | PLATE, SPLASH, BOTTOM, P/N: CPB115, ITEM NO. 25, MATERIAL: BROWN EPOXY, MFR: CHEMICAL PUMP & VALVE MARKETING (PTY) LTD | PLATE, SPLASH, BOTTOM, P/N: CPB115, ITEM NO. 25, MATERIAL: BROWN EPOXY, MFR: CHEMICAL PUMP & VALVE MARKETING (PTY) LTD | PC | 0 | 0 | CRITICAL | C | PD | 5620 | ERSA | OTHER | N/A |  |  | EX |  |  |  | URL NOT FOUND |  | CHEMICAL PUMP & VALVE MARKETING (PTY) LTD | CPB115 | [18 empty] | 25 |  |  |  | CLEANSED | PLATE | NO MODIFIER | TYPE | SPLASH,BOTTOM | SIZE |  | MATERIAL | BROWN EPOXY | HAZARD CLASS |  | CERTIFICATION/STANDARD |  | ADDITIONAL FEATURES EN |  | ADDITIONAL FEATURES ES |  | ADDITIONAL FEATURES FR | [45 empty] | Production Completed
STP_005-003 | Data Enrichment | VNE | KIB | OK | 22-02-2023 | 2023-03-08 |  | PSR954313 | 954313 | PSR954313 | PLATE, SPLASH, TOP, P/N: CPB121, ITEM NO. 34/35 MATERIAL: BROWN EPOXY, MFR: CHEMICAL PUMP & VALVE MARKETING (PTY) LTD | PLATE, SPLASH, TOP, P/N: CPB121, ITEM NO. 34/35 MATERIAL: BROWN EPOXY, MFR: CHEMICAL PUMP & VALVE MARKETING (PTY) LTD | PC | 0 | 0 | CONSUMABLES | C | PD | 5620 | ERSA | OTHER | N/A |  |  | EX |  |  |  | URL NOT FOUND |  | CHEMICAL PUMP & VALVE MARKETING (PTY) LTD | CPB121 | [18 empty] | 34/35 |  |  |  | CLEANSED | PLATE | NO MODIFIER | TYPE | SPLASH,TOP | SIZE |  | MATERIAL | BROWN EPOXY | HAZARD CLASS |  | CERTIFICATION/STANDARD |  | ADDITIONAL FEATURES EN |  | ADDITIONAL FEATURES ES |  | ADDITIONAL FEATURES FR | [45 empty] | Production Completed
STP_005-003 | Data Enrichment | VNE | KIB | OK | 22-02-2023 | 2023-03-08 |  | PSR949977 | 949977 | PSR949977 | PLATE, SPRING, REAR, P/N 1629549, SUSPENSION GROUP, FOR VOLVO DUMP TRUCK ENGINE MODEL: FMX460 84 RIGID, SERIAL NUMBER: YV2XSS0G7LA864372, MFR: VOLVO | PLATE, SPRING, REAR, P/N 1629549, SUSPENSION GROUP, FOR VOLVO DUMP TRUCK ENGINE MODEL: FMX460 84 RIGID, SERIAL NUMBER: YV2XSS0G7LA864372, MFR: VOLVO | PC | 0 | 0 | CRITICAL | B | PD | 3760 | ERSA | OTHERS | 1629549 | 0003000013 | VOLVO | EX |  |  |  | https://www.strongway.com.my/hollow-spring-plate-1629549-p-811.html |  | VOLVO | 1629549 | [12 empty] | DUMPTRUCK C/W ENGINE | FMX460 84 RIGID |  |  |  | YV2XSS0G7LA864372 |  |  |  | 0003000013 | CLEANSED | PLATE | NO MODIFIER | TYPE | SPRING,REAR | SIZE |  | MATERIAL |  | HAZARD CLASS |  | CERTIFICATION/STANDARD |  | ADDITIONAL FEATURES EN | SUSPENSION GROUP | ADDITIONAL FEATURES ES |  | ADDITIONAL FEATURES FR | [45 empty] | Production Completed
STP_005-003 | Data Enrichment | VNE | KIB | OK | 22-02-2023 | 2023-03-08 |  | PSR046534 | 046534 | PSR046534 | PLATE, STOPPER, P/N AC-25-H-2; FOR DOOR HANDLE, MFR: TAKIGEN | PLATE, STOPPER, P/N AC-25-H-2; FOR DOOR HANDLE, MFR: TAKIGEN | PC | 0 | 0 | CONSUMABLES | C | PD | 5920 | ERSA | OTHERS |  |  |  | EX |  |  |  | URL NOT FOUND |  | TAKIGEN | AC-25-H-2 | [22 empty] | CLEANSED | PLATE | NO MODIFIER | TYPE | STOPPER | SIZE |  | MATERIAL |  | HAZARD CLASS |  | CERTIFICATION/STANDARD |  | ADDITIONAL FEATURES EN | FOR DOOR HANDLE | ADDITIONAL FEATURES ES |  | ADDITIONAL FEATURES FR | [45 empty] | Production Completed
STP_005-003 | Data Enrichment | VNE | KIB | OK | 22-02-2023 | 2023-03-08 |  | PSR043183 | 043183 | PSR043183 | PLATE, STOPPER, PRODUCT NO.: AC-1025-5; MFR: TAKIGEN | PLATE, STOPPER, PRODUCT NO.: AC-1025-5; MFR: TAKIGEN | PC | 0 | 0 | CONSUMABLES | C | PD | 5920 | ERSA | OTHERS |  |  |  | EX |  |  |  | URL NOT FOUND |  | TAKIGEN | AC-1025-5 | [22 empty] | CLEANSED | PLATE | NO MODIFIER | TYPE | STOPPER | SIZE |  | MATERIAL |  | HAZARD CLASS |  | CERTIFICATION/STANDARD |  | ADDITIONAL FEATURES EN |  | ADDITIONAL FEATURES ES |  | ADDITIONAL FEATURES FR | [45 empty] | Production Completed
STP_005-003 | Data Enrichment | VNE | KIB | OK | 22-02-2023 | 2023-03-08 |  | PSR012887 | 012887 | PSR012887 | PLATE, SUPPORT, P/N 9, FOR BRAKE ASSEMBL | PLATE, SUPPORT, P/N 9, FOR BRAKE ASSEMBLY MODEL: DB-2021B-2 1/8K-R (OLD MODEL: MK21B-2 1/8K-R), MFR: SANYO | PR | 0 | 0 |  | C | PD | 5920 | ERSA | OTHERS | N/A | N/A | N/A | EX |  |  |  | URL NOT FOUND |  | SANYO | 9 | [12 empty] | BRAKE ASSEMBLY | DB-2021B-2 1/8K-R,MK21B-2 1/8K-R | [8 empty] | CLEANSED | PLATE | NO MODIFIER | TYPE | SUPPORT | SIZE |  | MATERIAL |  | HAZARD CLASS |  | CERTIFICATION/STANDARD |  | ADDITIONAL FEATURES EN |  | ADDITIONAL FEATURES ES |  | ADDITIONAL FEATURES FR | [45 empty] | Production Completed
STP_005-003 | Data Enrichment | VNE | KIB | OK | 22-02-2023 | 9-03-2023 |  | PSR032143 | 032143 | PSR032143 | PLATE, TOOTHED, MOVABLE JAW, MATERIAL: ZGMn13Cr2, SPARE CODE: C0603.1.1; FOR JAW CRUSHER | PLATE, TOOTHED, MOVABLE JAW, MATERIAL: ZGMn13Cr2, SPARE CODE: C0603.1.1; FOR JAW CRUSHER | SE | 0 | 0 | CONSUMABLES | A | PD | 5810 | ERSA | OTHERS |  |  |  | EX |  |  |  | URL NOT FOUND |  | NERIN ENGINEERING | C0603.1.1 | [12 empty] | JAW CRUSHER | [9 empty] | CLEANSED | PLATE | METAL | WIDTH |  | LENGTH |  | THICKNESS |  | MATERIAL | STEEL | MATERIAL SPECIFICATION | ZGMN13CR2 | PROCESS |  | WEIGHT |  | HAZARD CLASS |  | CERTIFICATION/STANDARD |  | ADDITIONAL FEATURES EN | TOOTHED,MOVABLE JAW | ADDITIONAL FEATURES ES |  | ADDITIONAL FEATURES FR | [37 empty] | Production Completed
STP_005-003 | Data Enrichment | VNE | KIB | OK | 22-02-2023 | 9-03-2023 |  | PSR050276 | 050276 | PSR050276 | PLATE, TOP, WATER COOLED, TUNGSTEN CARBIDE COATED, ITEM NO. 16, DRAWING NO.: P106486, P/N P106483, FOR FSF EP DUST PNEUMATIC CONVEYING OUTLET DOME VALVE 200 MM BULKHEAD WATER COOLED PRO-DV PHI (SVVS) (-10 TO 280 DEG. C.) | PLATE, TOP, WATER COOLED, TUNGSTEN CARBIDE COATED, ITEM NO. 16, DRAWING NO.: P106486, P/N P106483, FOR FSF EP DUST PNEUMATIC CONVEYING OUTLET DOME VALVE 200 MM BULKHEAD WATER COOLED PRO-DV PHI (SVVS) (-10 TO 280 DEG. C.) ; MFR: SCHENCK PROCESS | PC | 0 | 0 | CONSUMABLES | C | PD | 5920 | ERSA | OTHERS |  |  |  | EX |  |  |  | URL NOT FOUND |  | SCHENCK PROCESS | P106483 | [12 empty] | FSF EP DUST PNEUMATIC CONVEYING OUTLET DOME VALVE 200 MM BULKHEAD WATER COOLED PRO-DV PHI (SVVS) (-10 TO 280 DEG C) |  |  | P106486 |  |  | 16 |  |  |  | CLEANSED | PLATE | NO MODIFIER | TYPE | TOP,WATER COOLED | SIZE |  | MATERIAL |  | HAZARD CLASS |  | CERTIFICATION/STANDARD |  | ADDITIONAL FEATURES EN | TUNGSTEN CARBIDE COATED | ADDITIONAL FEATURES ES |  | ADDITIONAL FEATURES FR | [45 empty] | Production Completed
STP_005-003 | Data Enrichment | VNE | KIB | OK | 22-02-2023 | 9-03-2023 |  | PSR439101 | 439101 | PSR439101 | PLATE, UHB 11 BOFORS, 40X10X40 | PLATE, UHB 11 BOFORS, 40X10X40 | PC | 0 | 0 |  | C | PD | 5920 | ERSA | OTHERS | N/A | N/A | N/A | EX |  |  |  | URL NOT FOUND |  | BOFORS | [23 empty] | CLEANSED | PLATE | METAL | WIDTH | 40 MM | LENGTH | 40 MM | THICKNESS | 10 MM | MATERIAL | STEEL | MATERIAL SPECIFICATION | UHB 11 | PROCESS |  | WEIGHT |  | HAZARD CLASS |  | CERTIFICATION/STANDARD |  | ADDITIONAL FEATURES EN |  | ADDITIONAL FEATURES ES |  | ADDITIONAL FEATURES FR | [37 empty] | Production Completed
STP_005-003 | Data Enrichment | VNE | KIB | OK | 22-02-2023 | 9-03-2023 |  | PSR153555 | 153555 | PSR153555 | PLATE, VALVE, INNER, 4-3/4 3-RING VALVE,INLET & DISCHARGE,AIR COMP.MDL.JOY-WN112 | PLATE, VALVE, INNER, 4-3/4 3-RING VALVE,INLET & DISCHARGE,AIR COMP.MDL.JOY-WN112 | PC | 0 | 0 | CONSUMABLES | C | PD | 5920 | ERSA | OTHERS |  |  |  | EX |  |  | KOKUSAI COMMERCE CO., LTD. | URL NOT FOUND | [9 empty] | KOKUSAI COMMERCE CO., LTD. | [5 empty] | 4-3/4 3-RING VALVE,INLET & DISCHARGE,AIR COMPRESSOR | JOY-WN112 | [8 empty] | CLEANSED | PLATE | NO MODIFIER | TYPE | VALVE,INNER | SIZE |  | MATERIAL |  | HAZARD CLASS |  | CERTIFICATION/STANDARD |  | ADDITIONAL FEATURES EN |  | ADDITIONAL FEATURES ES |  | ADDITIONAL FEATURES FR | [45 empty] | Production Completed
STP_005-003 | Data Enrichment | VNE | KIB | OK | 22-02-2023 | 9-03-2023 |  | PSR049687 | 049687 | PSR049687 | PLATE, VALVE, P/N EX600-ZMV2, MODEL: EX6 | PLATE, VALVE, P/N EX600-ZMV2, MODEL: EX600, MFR: SMC | PC | 0 | 0 |  | C | PD | 5920 | ERSA | OTHERS | EX600-ZMV2 | 3000750 | SMC | EX |  |  |  | https://www.ocpneumatics.com/smc-ex600-zmv2-valve-plate-ex300-serial-interface-unit/ |  | SMC | EX600-ZMV2 |  | EX600 | [19 empty] | 3000750 | CLEANSED | PLATE | NO MODIFIER | TYPE | VALVE | SIZE |  | MATERIAL |  | HAZARD CLASS |  | CERTIFICATION/STANDARD |  | ADDITIONAL FEATURES EN |  | ADDITIONAL FEATURES ES |  | ADDITIONAL FEATURES FR | [45 empty] | Production Completed
STP_005-003 | Data Enrichment | VNE | KIB | OK | 22-02-2023 | 2023-03-08 |  | PSR942515 | 942515 | PSR942515 | PLATE, WLDT, WEAR, P/N 1074405, CONVEYOR DRIVE GRP, FOR STREET SWEEPER TENNANT STREET SWEEPER SENTINEL MODEL 331000 | PLATE, WLDT, WEAR, P/N 1074405, CONVEYOR DRIVE GRP, FOR STREET SWEEPER TENNANT STREET SWEEPER SENTINEL MODEL 331000 | PC | 0 | 0 | CONSUMABLES | A | PD | 5700 | ERSA | OTHERS | 1074405 | 0003000358 | TENNANT | EX |  |  |  | URL NOT FOUND |  | TENNANT | 1074405 | [12 empty] | SENTINEL STREET SWEEPER | 331000 | [7 empty] | 0003000358 | CLEANSED | PLATE | WEAR | TYPE | WLDT | SIZE |  | MATERIAL |  | MATERIAL SPECIFICATION |  | TENSILE STRENGTH |  | HARDNESS |  | HAZARD CLASS |  | CERTIFICATION/STANDARD |  | ADDITIONAL FEATURES EN | CONVEYOR DRIVE GROUP | ADDITIONAL FEATURES ES |  | ADDITIONAL FEATURES FR | [39 empty] | Production Completed
STP_005-003 | Data Enrichment | VNE | KIB | OK | 22-02-2023 | 2023-03-08 |  | PSR589073 | 589073 | PSR589073 | PLATE,END,FAN SIDE,MOTOR=3.7KW,3-PH,4P,4 | PLATE,END,FAN SIDE,MOTOR=3.7KW,3-PH,4P,440VAC TYPE TC/FX | PC | 0 | 0 |  | C | PD | 5920 | ERSA | OTHERS | N/A | N/A | N/A | EX |  |  |  | URL NOT FOUND | [15 empty] | MOTOR,POWER RATING:3.7 KW,NUMBER OF PHASE:3,NUMBER OF POLE:4,VOLTAGE RATING:440 VAC,TYPE TC/FX | [9 empty] | CLEANSED | PLATE | NO MODIFIER | TYPE | END,FAN SIDE | SIZE |  | MATERIAL |  | HAZARD CLASS |  | CERTIFICATION/STANDARD |  | ADDITIONAL FEATURES EN |  | ADDITIONAL FEATURES ES |  | ADDITIONAL FEATURES FR | [45 empty] | Production Completed
STP_005-003 | Data Enrichment | VNE | KIB | OK | 22-02-2023 | 9-03-2023 |  | PSR542316 | 542316 | PSR542316 | PLATE,END,WITHOUT OPENING,LIST IDENTIFIE | PLATE,END,WITHOUT OPENING,LIST IDENTIFIER: NS K-13, PROTECTION CLASS: IP 65, P/N 8HP1500, BRAND: SIEMENS | PC | 0 | 0 |  | C | PD | 5920 | ERSA | OTHERS | 8HP1500 | 3000032 | SIEMENS | EX |  |  |  | URL NOT FOUND |  | SIEMENS | 8HP1500 | [6 empty] | SIEMENS | [14 empty] | 3000032 | CLEANSED | PLATE | NO MODIFIER | TYPE | END | SIZE |  | MATERIAL |  | HAZARD CLASS |  | CERTIFICATION/STANDARD |  | ADDITIONAL FEATURES EN | ENCLOSURE:IP65,W/O OPENING,LIST IDENTIFIER:NS K-13 | ADDITIONAL FEATURES ES |  | ADDITIONAL FEATURES FR | [45 empty] | Production Completed
STP_005-003 | Data Enrichment | VNE | KIB | OK | 22-02-2023 | 9-03-2023 |  | PSR385504 | 385504 | PSR385504 | PLATE,NOZZLE,OIL BURNER,E-5-18-60 DEG.RE | PLATE,NOZZLE,OIL BURNER,E-5-18-60 DEG.REACTION SHAFT | PC | 0 | 0 |  | C | PD | 5920 | ERSA | OTHERS | N/A | N/A | N/A | EX |  |  |  | URL NOT FOUND | [25 empty] | CLEANSED | PLATE | NO MODIFIER | TYPE | NOZZLE,OIL BURNER | SIZE |  | MATERIAL |  | HAZARD CLASS |  | CERTIFICATION/STANDARD |  | ADDITIONAL FEATURES EN | E-5-18-60 DEG REACTION SHAFT | ADDITIONAL FEATURES ES |  | ADDITIONAL FEATURES FR | [45 empty] | Production Completed
STP_005-003 | Data Enrichment | VNE | KIB | OK | 22-02-2023 | 9-03-2023 |  | PSR543200 | 543200 | PSR543200 | PLATE,PERFORATED,PORCELAIN,ACID AND HEAT | PLATE,PERFORATED,PORCELAIN,ACID AND HEATRESISTING,DWG.#VM21111 | PC | 0 | 0 |  | C | PD | 5920 | ERSA | OTHERS | N/A | N/A | N/A | EX |  |  |  | URL NOT FOUND | [18 empty] | VM21111 | [6 empty] | CLEANSED | PLATE | NO MODIFIER | TYPE | PERFORATED,PORCELAIN | SIZE |  | MATERIAL |  | HAZARD CLASS |  | CERTIFICATION/STANDARD |  | ADDITIONAL FEATURES EN | ACID AND HEATRESISTING | ADDITIONAL FEATURES ES |  | ADDITIONAL FEATURES FR | [45 empty] | Production Completed
STP_005-003 | Data Enrichment | VNE | KIB | OK | 22-02-2023 | 9-03-2023 |  | PSR127615 | 127615 | PSR127615 | PLATE,PN:NO143PC,PRESSURE GAUGEPLATE, PR | PLATE,PN:NO143PC,PRESSURE GAUGEPLATE, PRESSURE GAUGE, STAINLESS STEEL, TRIANGULAR SHAPE;1.0 MM THICK X 16.0 MM BASE X 47.0 MM EQUAL SIDE. | PC | 0 | 0 |  | C | PD | 5920 | ERSA | OTHERS | N/A | N/A | N/A | EX |  |  |  | URL NOT FOUND |  |  | NO143PC | [22 empty] | CLEANSED | PLATE | METAL | WIDTH |  | LENGTH |  | THICKNESS | 1 MM | MATERIAL | STAINLESS STEEL | MATERIAL SPECIFICATION |  | PROCESS |  | WEIGHT |  | HAZARD CLASS |  | CERTIFICATION/STANDARD |  | ADDITIONAL FEATURES EN | PRESSURE GAUGE,SIZE:16 BASE X 47 MM EQUAL SIDE,TRIANGULAR SHAPE | ADDITIONAL FEATURES ES |  | ADDITIONAL FEATURES FR | [37 empty] | Production Completed
STP_005-003 | Data Enrichment | VNE | KIB | OK | 22-02-2023 | 2023-03-08 |  | PSR095489 | 095489 | PSR095489 | PLATE,SEAL,INNER CASE #1,WHB TYPE E-14MD | PLATE,SEAL,INNER CASE #1,WHB TYPE E-14MDWG#230004PLATE, SEAL, INNER CASE NO. 1, FOR WASTE HEAT BOILER TYPE E-14M;DWG. NO. 230004. | PC | 0 | 0 |  | C | PD | 4070 | ERSA | OTHERS | N/A | N/A | N/A | EX |  |  |  | URL NOT FOUND | [15 empty] | WASTE HEAT BOILER | E-14M |  | 230004 | [6 empty] | CLEANSED | PLATE | NO MODIFIER | TYPE | SEAL | SIZE |  | MATERIAL |  | HAZARD CLASS |  | CERTIFICATION/STANDARD |  | ADDITIONAL FEATURES EN | INNER CASE 1 | ADDITIONAL FEATURES ES |  | ADDITIONAL FEATURES FR | [45 empty] | Production Completed
STP_005-003 | Data Enrichment | VNE | KIB | OK | 22-02-2023 | 2023-03-08 |  | PSR373091 | 373091 | PSR373091 | PLATE,SIDE,APP23-50,CENTRIFUGAL PUMP | PLATE,SIDE,APP23-50,CENTRIFUGAL PUMP | PC | 0 | 0 |  | C | PD | 5920 | ERSA | OTHERS | N/A | N/A | N/A | EX |  |  |  | URL NOT FOUND | [15 empty] | CENTRIFUGAL PUMP | APP23-50 | [8 empty] | CLEANSED | PLATE | NO MODIFIER | TYPE | SIDE | SIZE |  | MATERIAL |  | HAZARD CLASS |  | CERTIFICATION/STANDARD |  | ADDITIONAL FEATURES EN |  | ADDITIONAL FEATURES ES |  | ADDITIONAL FEATURES FR | [45 empty] | Production Completed
STP_005-003 | Data Enrichment | VNE | KIB | OK | 22-02-2023 | 9-03-2023 |  | PSR563259 | 563259 | PSR563259 | PLATE,SIDE,HYDRAULIC PUMP ASSY | PLATE,SIDE,HYDRAULIC PUMP ASSY | PC | 0 | 0 |  | C | PD | 5920 | ERSA | OTHERS | N/A | N/A | N/A | EX |  |  |  | URL NOT FOUND | [25 empty] | CLEANSED | PLATE | NO MODIFIER | TYPE | SIDE | SIZE |  | MATERIAL |  | HAZARD CLASS |  | CERTIFICATION/STANDARD |  | ADDITIONAL FEATURES EN | HYDRAULIC PUMP ASSY | ADDITIONAL FEATURES ES |  | ADDITIONAL FEATURES FR | [45 empty] | Production Completed
STP_005-003 | Data Enrichment | VNE | KIB | OK | 22-02-2023 | 9-03-2023 |  | PSR465516 | 465516 | PSR465516 | PLATE,SLIDING,SUS304,10MMTX350MM DIA. | PLATE,SLIDING,SUS304,10MMTX350MM DIA. | PC | 0 | 0 |  | C | PD | 5920 | ERSA | OTHERS | N/A | N/A | N/A | EX |  |  |  | URL NOT FOUND | [25 empty] | CLEANSED | PLATE | METAL | WIDTH |  | LENGTH |  | THICKNESS | 10 MM | MATERIAL | STAINLESS STEEL 304 | MATERIAL SPECIFICATION |  | PROCESS |  | WEIGHT |  | HAZARD CLASS |  | CERTIFICATION/STANDARD |  | ADDITIONAL FEATURES EN | SLIDING,DIAMETER:350 MM | ADDITIONAL FEATURES ES |  | ADDITIONAL FEATURES FR | [37 empty] | Production Completed
STP_005-003 | Data Enrichment | VNE | KIB | OK | 22-02-2023 | 9-03-2023 |  | PSR446931 | 446931 | PSR446931 | PLATE,SPACE,S65 X 85 DIN 988 | PLATE,SPACE,S65 X 85 DIN 988 | PC | 0 | 0 |  | C | PD | 5920 | ERSA | OTHERS | N/A | N/A | N/A | EX |  |  |  | URL NOT FOUND | [25 empty] | CLEANSED | PLATE | METAL | WIDTH |  | LENGTH | 85 MM | THICKNESS |  | MATERIAL | STEEL 65 | MATERIAL SPECIFICATION |  | PROCESS |  | WEIGHT |  | HAZARD CLASS |  | CERTIFICATION/STANDARD | DIN 988 | ADDITIONAL FEATURES EN | SPACE | ADDITIONAL FEATURES ES |  | ADDITIONAL FEATURES FR | [37 empty] | Production Completed
STP_005-003 | Data Enrichment | VNE | KIB | OK | 22-02-2023 | 9-03-2023 |  | PSR935284 | 935284 | PSR935284 | PLATE,STEEL, 19MM, 1.219 x 2.438,MATERIAL: ASTM SA515 GR. 70 BOILER PLATE- STEEL FOR GENERAL STRUCTURE | PLATE,STEEL, 19MM, 1.219 x 2.438,MATERIAL: ASTM SA515 GR. 70 BOILER PLATE- STEEL FOR GENERAL STRUCTURE | SH | 0 | 0 | CONSUMABLES | C | PD | 4070 | ERSA | OTHERS |  |  |  | EX |  |  |  | URL NOT FOUND | [25 empty] | CLEANSED | PLATE | METAL | WIDTH | 1.129 M | LENGTH | 2.438 M | THICKNESS | 19 MM | MATERIAL | STEEL | MATERIAL SPECIFICATION | ASTM SA515 GRADE 70 | PROCESS |  | WEIGHT |  | HAZARD CLASS |  | CERTIFICATION/STANDARD |  | ADDITIONAL FEATURES EN | FOR GENERAL STRUCTURE | ADDITIONAL FEATURES ES |  | ADDITIONAL FEATURES FR | [37 empty] | Production Completed
STP_005-003 | Data Enrichment | VNE | KIB | OK | 22-02-2023 | 9-03-2023 |  | PSR113582 | 113582 | PSR113582 | PLATE,SUPPORT,DISC BRAKE MK21B,SUMITOMOC | PLATE,SUPPORT,DISC BRAKE MK21B,SUMITOMOCYL.SIZE=2-1/8 | PC | 0 | 0 |  | B | PD | 5920 | ERSA | OTHERS | N/A | N/A | N/A | EX |  |  |  | URL NOT FOUND |  | SUMITOMOCYL | [13 empty] | DISC BRAKE | MK21B | [8 empty] | CLEANSED | PLATE | NO MODIFIER | TYPE | SUPPORT | SIZE | 2-1/8 IN | MATERIAL |  | HAZARD CLASS |  | CERTIFICATION/STANDARD |  | ADDITIONAL FEATURES EN |  | ADDITIONAL FEATURES ES |  | ADDITIONAL FEATURES FR | [45 empty] | Production Completed
STP_005-003 | Data Enrichment | VNE | KIB | OK | 22-02-2023 | 9-03-2023 |  | PSR041379 | 041379 | PSR041379 | PSRLT-1.28-MN-CUP, P/N C-52-51302-53840, BRAKE SYSTEM, FOR TCM FORKLIFT MODEL FD60Z8/FD80Z8 | PSRLT-1.28-MN-CUP, P/N C-52-51302-53840, BRAKE SYSTEM, FOR TCM FORKLIFT MODEL FD60Z8/FD80Z8 | PC | 3 | 5 | CONSUMABLES | B | V1 | 6175 | ERSA | OTHERS |  |  |  | HB |  |  | LUIS AUTO SUPPLY | https://lyf.com.my/product/39459/C-52-51302-53840,-CUP.html |  | TCM | C-52-51302-53840 | [6 empty] | LUIS AUTO SUPPLY | [5 empty] | FORKLIFT | FD60Z8/FD80Z8 | [8 empty] | CLEANSED | CUP | NO MODIFIER | TYPE |  | SIZE |  | MATERIAL |  | HAZARD CLASS |  | CERTIFICATION/STANDARD |  | ADDITIONAL FEATURES EN | BRAKE SYSTEM,PSRLT-1.28-MN | ADDITIONAL FEATURES ES |  | ADDITIONAL FEATURES FR | [45 empty] | Production Completed
STP_005-003 | Data Enrichment | VNE | KIB | OK | 22-02-2023 | 9-03-2023 |  | PSR585333 | 585333 | PSR585333 | PSRLT-1.38-MN-LAMP ASSEMBLY, COMBINATION, 12V, REAR, RIGHT HAND, SUZUKI MULTICAB F5A | PSRLT-1.38-MN-LAMP ASSEMBLY, COMBINATION, 12V, REAR, RIGHT HAND, SUZUKI MULTICAB F5A | AY | 2 | 3 | CONSUMABLES | A | V1 | 5955 | ERSA | OTHERS |  |  |  | HB |  |  |  | URL NOT FOUND |  | SUZUKI | [13 empty] | MULTICAB | F5A | [8 empty] | CLEANSED | LIGHT | UNIT | TYPE | COMBINATION,REAR,RIGHT HAND | LAMP WATTAGE |  | POWER SUPPLY | 12 V | COLOUR |  | BALLAST TYPE |  | SOCKET TYPE |  | NUMBER OF LAMPS |  | MOUNTING TYPE |  | MATERIAL |  | HAZARD CLASS |  | CERTIFICATION/STANDARD |  | ADDITIONAL FEATURES EN | ASSEMBLY,PSRLT-1.38-MN | ADDITIONAL FEATURES ES |  | ADDITIONAL FEATURES FR | [33 empty] | Production Completed
STP_005-003 | Data Enrichment | VNE | KIB | OK | 22-02-2023 | 9-03-2023 |  | PSR585328 | 585328 | PSR585328 | PSRLT-1.62-MN-LAMP ASSEMBLY, COMBINATION, 12V, REAR, LEFT HAND, SUZUKI MULTICAB F5A | PSRLT-1.62-MN-LAMP ASSEMBLY, COMBINATION, 12V, REAR, LEFT HAND, SUZUKI MULTICAB F5A | AY | 2 | 3 | CONSUMABLES | A | V1 | 5955 | ERSA | OTHERS |  |  |  | HB |  |  |  | URL NOT FOUND |  | SUZUKI | [13 empty] | MULTICAB | F5A | [8 empty] | CLEANSED | LIGHT | UNIT | TYPE | COMBINATION,REAR,LEFT HAND | LAMP WATTAGE |  | POWER SUPPLY | 12 V | COLOUR |  | BALLAST TYPE |  | SOCKET TYPE |  | NUMBER OF LAMPS |  | MOUNTING TYPE |  | MATERIAL |  | HAZARD CLASS |  | CERTIFICATION/STANDARD |  | ADDITIONAL FEATURES EN | ASSEMBLY,PSRLT-1.62-MN | ADDITIONAL FEATURES ES |  | ADDITIONAL FEATURES FR | [33 empty] | Production Completed
STP_005-003 | Data Enrichment | VNE | KIB | OK | 22-02-2023 | 9-03-2023 |  | PSR054122 | 054122 | PSR054122 | PSRLT-1.63-MN-LINER, FIX JAW, 18% MANGANESE, PART NO.: J2950000, CJ0111, FOR: JAW BOX PLATE, QJ341 MOBILE JAW CRUSHER, MFR: SANDVIK | PSRLT-1.63-MN-LINER, FIX JAW, 18% MANGANESE, PART NO.: J2950000, CJ0111, FOR: JAW BOX PLATE, QJ341 MOBILE JAW CRUSHER, MFR: SANDVIK | PC | 1 | 1 | CRITICAL | B | PD | 5810 | UNBW | CAPITAL |  |  |  | EX |  |  | INFRAMACHINERIES CORPORATION | URL NOT FOUND |  | SANDVIK | [7 empty] | INFRAMACHINERIES CORPORATION | [5 empty] | JAW BOX PLATE,MOBILE JAW CRUSHER | QJ341,J2950000,CJ0111 | [8 empty] | CLEANSED | LINER | NO MODIFIER | TYPE | FIX JAW | SIZE |  | MATERIAL | MANGANESE 18 PCT | HAZARD CLASS |  | CERTIFICATION/STANDARD |  | ADDITIONAL FEATURES EN | PSRLT-1.63-MN | ADDITIONAL FEATURES ES |  | ADDITIONAL FEATURES FR | [45 empty] | Production Completed
STP_005-003 | Data Enrichment | VNE | KIB | OK | 22-02-2023 | 9-03-2023 |  | PSR055959 | 055959 | PSR055959 | PSRLT-1.63-MN-LINER, SWING JAW, 18% MANGANESE, PART NO.: J2960000, CJ0111, FOR: JAW BOX PLATE, QJ341 MOBILE JAW CRUSHER, MFR: SANDVIK | PSRLT-1.63-MN-LINER, SWING JAW, 18% MANGANESE, PART NO.: J2960000, CJ0111, FOR: JAW BOX PLATE, QJ341 MOBILE JAW CRUSHER, MFR: SANDVIK | PC | 1 | 1 | CRITICAL | B | PD | 5810 | UNBW | CAPITAL |  |  |  | EX |  |  | INFRAMACHINERIES CORPORATION | URL NOT FOUND |  | SANDVIK | [7 empty] | INFRAMACHINERIES CORPORATION | [5 empty] | JAW BOX PLATE,MOBILE JAW CRUSHER | QJ341,J2960000,CJ0111 | [8 empty] | CLEANSED | LINER | NO MODIFIER | TYPE | SWING JAW | SIZE |  | MATERIAL | MANGANESE 18 PCT | HAZARD CLASS |  | CERTIFICATION/STANDARD |  | ADDITIONAL FEATURES EN | PSRLT-1.63-MN | ADDITIONAL FEATURES ES |  | ADDITIONAL FEATURES FR | [45 empty] | Production Completed
STP_005-003 | Data Enrichment | VNE | KIB | OK | 22-02-2023 | 9-03-2023 |  | PSR936845 | 936845 | PSR936845 | PSRLT-10.75-MN-DRUM, BRAKE, TRAVEL, FOR REFINERY 20T OVERHEAD CRANE, MFG NO. 19T-0320 (80C-322), MFR: OKURA LTD. TOKYO JAPAN | PSRLT-10.75-MN-DRUM, BRAKE, TRAVEL, FOR REFINERY 20T OVERHEAD CRANE, MFG NO. 19T-0320 (80C-322), MFR: OKURA LTD. TOKYO JAPAN | PC | 1 | 2 | CRITICAL | B | V1 | 4400 | ERSA | OTHERS |  |  |  | HB |  |  | MESCO, INC. | URL NOT FOUND |  | OKURA LTD. TOKYO JAPAN | [7 empty] | MESCO, INC. | [5 empty] | REFINERY 20T OVERHEAD CRANE | [8 empty] | 19T-0320,80C-322 | CLEANSED | DRUM | BRAKE | TYPE | TRAVEL | CAPACITY |  | CONNECTION TYPE |  | MATERIAL |  | SIZE |  | HAZARD CLASS |  | CERTIFICATION/STANDARD |  | ADDITIONAL FEATURES EN | PSRLT-10.75-MN | ADDITIONAL FEATURES ES |  | ADDITIONAL FEATURES FR | [41 empty] | Production Completed
STP_005-003 | Data Enrichment | VNE | KIB | OK | 22-02-2023 | 9-03-2023 |  | PSR936844 | 936844 | PSR936844 | PSRLT-10.75-MN-DRUM, CF BRAKE, HOIST, FOR REFINERY 20T OVERHEAD CRANE, MFG NO. 19T-0320 (80C-322), MFR: OKURA LTD. TOKYO JAPAN | PSRLT-10.75-MN-DRUM, CF BRAKE, HOIST, FOR REFINERY 20T OVERHEAD CRANE, MFG NO. 19T-0320 (80C-322), MFR: OKURA LTD. TOKYO JAPAN | PC | 1 | 2 | CRITICAL | B | V1 | 4400 | ERSA | OTHERS |  |  |  | HB |  |  | MESCO, INC. | URL NOT FOUND |  | OKURA LTD. TOKYO JAPAN | [7 empty] | MESCO, INC. | [5 empty] | REFINERY 20T OVERHEAD CRANE | [8 empty] | 19T-0320,80C-322 | CLEANSED | DRUM | BRAKE | TYPE | CF | CAPACITY |  | CONNECTION TYPE |  | MATERIAL |  | SIZE |  | HAZARD CLASS |  | CERTIFICATION/STANDARD |  | ADDITIONAL FEATURES EN | HOIST,PSRLT-10.75-MN | ADDITIONAL FEATURES ES |  | ADDITIONAL FEATURES FR | [41 empty] | Production Completed
STP_005-003 | Data Enrichment | VNE | KIB | OK | 22-02-2023 | 9-03-2023 |  | PSR030358 | 030358 | PSR030358 | PSRLT-11.88-MN-PLATE, CHEEK, DOWN SIDE, P/N JC1150.01-05, HEIGHT: 610 mm, THICKNESS: 33 mm, BASE LENGTH: 850 mm, MATERIAL: ZGMn13Cr2, SPARE CODE: C0603.1.17, DRAWING NO.: CN0536DD0603MP1-11; FOR JAW CRUSHER, MODEL: JC1150, | PSRLT-11.88-MN-PLATE, CHEEK, DOWN SIDE, P/N JC1150.01-05, HEIGHT: 610 mm, THICKNESS: 33 mm, BASE LENGTH: 850 mm, MATERIAL: ZGMn13Cr2, SPARE CODE: C0603.1.17, DRAWING NO.: CN0536DD0603MP1-11; FOR JAW CRUSHER, MODEL: JC1150, MFR: NANCHANG MINING MACHINERY CO. | PC | 4 | 8 | CONSUMABLES | B | V1 | 5810 | ERSA | OTHERS |  |  |  | HB |  |  | GENERAL EXPORTATION (H.K.) CO., LTD. | URL NOT FOUND |  | NANCHANG MINING MACHINERY CO. | JC1150.01-05 | NERIN ENGINEERING | C0603.1.17 |  |  |  |  | GENERAL EXPORTATION (H.K.) CO., LTD. | [5 empty] | JAW CRUSHER | JC1150 |  | CN0536DD0603MP1-11 | [6 empty] | CLEANSED | PLATE | METAL | WIDTH | 610 MM | LENGTH | 850 MM | THICKNESS | 33 MM | MATERIAL | STEEL | MATERIAL SPECIFICATION | ZGMN13CR2 | PROCESS |  | WEIGHT |  | HAZARD CLASS |  | CERTIFICATION/STANDARD |  | ADDITIONAL FEATURES EN | CHEEK,DOWN SIDE,PSRLT-11.88-MN | ADDITIONAL FEATURES ES |  | ADDITIONAL FEATURES FR | [37 empty] | Production Completed
STP_005-003 | Data Enrichment | VNE | KIB | OK | 22-02-2023 | 9-03-2023 |  | PSR052073 | 052073 | PSR052073 | PSRLT-13.95-MN-LINER, OUTER, FEED-END, MATERIAL: OUTO3, OUTOTEC MATERIAL NO.: N048623878, POSITION NO: 2, WEIGHT: 578, DRAWING NO.: OU601433322; FOR WET SAG MILL - MODIFIED LINERS; MFR: OUTOTEC | PSRLT-13.95-MN-LINER, OUTER, FEED-END, MATERIAL: OUTO3, OUTOTEC MATERIAL NO.: N048623878, POSITION NO: 2, WEIGHT: 578, DRAWING NO.: OU601433322; FOR WET SAG MILL - MODIFIED LINERS; MFR: OUTOTEC | PC | 54 | 72 | CONSUMABLES | A | V1 | 5820 | ERSA | OTHERS |  |  |  | HB |  |  |  | URL NOT FOUND |  | OUTOTEC | N048623878 | [12 empty] | WET SAG MILL - MODIFIED LINERS |  |  | OU601433322,POS 2 | [6 empty] | CLEANSED | LINER | NO MODIFIER | TYPE | OUTER,FEED-END | SIZE |  | MATERIAL |  | HAZARD CLASS |  | CERTIFICATION/STANDARD |  | ADDITIONAL FEATURES EN | WEIGHT:578,PSRLT-13.95-MN | ADDITIONAL FEATURES ES |  | ADDITIONAL FEATURES FR | [45 empty] | Production Completed
STP_005-003 | Data Enrichment | VNE | KIB | OK | 22-02-2023 | 9-03-2023 |  | PSR025866 | 025866 | PSR025866 | PSRLT-2.08-MN-LAMP ASSEMBLY, TURN SIGNAL, RH, P/N 81510-E0090; FOR HINO PRIME MOVER MODEL SS1EKV (VIN: JHDSS1EK3F1S13917) WITH ENGINE MODEL E13C TR | PSRLT-2.08-MN-LAMP ASSEMBLY, TURN SIGNAL, RH, P/N 81510-E0090; FOR HINO PRIME MOVER MODEL SS1EKV (VIN: JHDSS1EK3F1S13917) WITH ENGINE MODEL E13C TR | AY | 2 | 2 | CONSUMABLES | B | V1 | 5955 | ERSA | OTHERS |  |  |  | HB |  |  | DAINAN TRADING | https://carmarka.com/en/hino-lamp-assy-fr-turn-signal-rh-81510-e0090 |  | HINO | 81510-E0090 | [6 empty] | DAINAN TRADING | [5 empty] | PRIME MOVER C/W ENGINE | SS1EKV,VIN JHDSS1EK3F1S13917,E13C TR | [8 empty] | CLEANSED | LIGHT | INDICATING | TYPE | TURN SIGNAL,RIGHT HAND | LAMP WATTAGE |  | LENS COLOUR |  | VOLTAGE RATING |  | SIZE |  | LAMP BASE |  | DEGREE OF PROTECTION |  | HAZARD CLASS |  | CERTIFICATION/STANDARD |  | ADDITIONAL FEATURES EN | PSRLT-2.08-MN | ADDITIONAL FEATURES ES |  | ADDITIONAL FEATURES FR | [37 empty] | Production Completed
STP_005-003 | Data Enrichment | VNE | KIB | OK | 22-02-2023 | 9-03-2023 |  | PSR016483 | 016483 | PSR016483 | PSRLT-2.26-MN-LAMP ASSEMBLY, SIGNAL, 12V, FRONT BUMPER MOUNT, SUZUKI MULTICAB MODEL F6A | PSRLT-2.26-MN-LAMP ASSEMBLY, SIGNAL, 12V, FRONT BUMPER MOUNT, SUZUKI MULTICAB MODEL F6A | AY | 2 | 2 | CONSUMABLES | B | V1 | 5955 | ERSA | OTHERS |  |  |  | HB |  |  |  | URL NOT FOUND |  | SUZUKI | [13 empty] | MULTICAB | F6A | [8 empty] | CLEANSED | LIGHT | INDICATING | TYPE | SIGNAL | LAMP WATTAGE |  | LENS COLOUR |  | VOLTAGE RATING | 12 V | SIZE |  | LAMP BASE |  | DEGREE OF PROTECTION |  | HAZARD CLASS |  | CERTIFICATION/STANDARD |  | ADDITIONAL FEATURES EN | ASSEMBLY,FRONT BUMPER MOUNT,PSRLT-2.26-MN | ADDITIONAL FEATURES ES |  | ADDITIONAL FEATURES FR | [37 empty] | Production Completed
STP_005-003 | Data Enrichment | VNE | KIB | OK | 22-02-2023 | 9-03-2023 |  | PSR023793 | 023793 | PSR023793 | PSRLT-2.34-MN-DETERGENT, LIQUID, CONCENTRATED, CRITICAL CLEANING, ANIONIC PHOSPHATE FREE, FOR MANUAL AND ULTRASONIC CLEANING | PSRLT-2.34-MN-DETERGENT, LIQUID, CONCENTRATED, CRITICAL CLEANING, ANIONIC PHOSPHATE FREE, FOR MANUAL AND ULTRASONIC CLEANING | GL | 2 | 3 | CONSUMABLES | C | V1 | 4020 | HIBE | OTHERS |  |  |  | HB |  |  | THEO PAM TRADING CORPORATION | URL NOT FOUND | [9 empty] | THEO PAM TRADING CORPORATION | [15 empty] | CLEANSED | DETERGENT | NO MODIFIER | TYPE | CONCENTRATED,CRITICAL CLEANING,ANIONIC PHOSPHATE FREE | FORM | LIQUID | CONTAINER |  | COLOUR |  | WEIGHT |  | PACKAGE TYPE |  | HAZARD CLASS |  | CERTIFICATION/STANDARD |  | ADDITIONAL FEATURES EN | FOR MANUAL AND ULTRASONIC CLEANING,PSRLT-2.34-MN | ADDITIONAL FEATURES ES |  | ADDITIONAL FEATURES FR | [39 empty] | Production Completed
STP_005-003 | Data Enrichment | VNE | KIB | OK | 22-02-2023 | 9-03-2023 |  | PSR156183 | 156183 | PSR156183 | PSRLT-2.38-MN-LEGGINGS, WELDING, CHROME LEATHER | PSRLT-2.38-MN-LEGGINGS, WELDING, CHROME LEATHER | PR | 200 | 300 | CONSUMABLES | B | V1 | 2620 | ERSA | OTHERS |  |  |  | HB |  |  | WYLER ENTERPRISES, INC. | URL NOT FOUND | [9 empty] | WYLER ENTERPRISES, INC. | [15 empty] | CLEANSED | LEGGINGS | PROTECTIVE | TYPE | WELDING | SIZE |  | GENDER |  | MATERIAL | CHROME LEATHER | TEMPERATURE RATING |  | HAZARD CLASS |  | CERTIFICATION/STANDARD |  | ADDITIONAL FEATURES EN | PSRLT-2.38-MN | ADDITIONAL FEATURES ES |  | ADDITIONAL FEATURES FR | [41 empty] | Production Completed
STP_005-003 | Data Enrichment | VNE | KIB | OK | 22-02-2023 | 9-03-2023 |  | PSR012311 | 012311 | PSR012311 | PSRLT-2.44-MN-LAMP ASSEMBLY, COMBINATION, P/N 05153-18601, FRONT, 24 V, CATERPILLAR FORKLIFT MODEL DP60 | PSRLT-2.44-MN-LAMP ASSEMBLY, COMBINATION, P/N 05153-18601, FRONT, 24 V, CATERPILLAR FORKLIFT MODEL DP60 | AY | 4 | 6 | CONSUMABLES | A | V1 | 5955 | ERSA | OTHERS | 05153-18601 | 0003000003 | CATERPILLAR | HB |  |  | MONARK EQUIPMENT CORP. | https://www.fpe-store.com/product-p/05153-18601.htm |  | CATERPILLAR | 05153-18601 | [6 empty] | MONARK EQUIPMENT CORP. | [5 empty] | FORKLIFT | DP60 | [7 empty] | 0003000003 | CLEANSED | LIGHT | UNIT | TYPE | COMBINATION,FRONT | LAMP WATTAGE |  | POWER SUPPLY | 24 V | COLOUR |  | BALLAST TYPE |  | SOCKET TYPE |  | NUMBER OF LAMPS |  | MOUNTING TYPE |  | MATERIAL |  | HAZARD CLASS |  | CERTIFICATION/STANDARD |  | ADDITIONAL FEATURES EN | ASSEMBLY,PSRLT-2.44-MN | ADDITIONAL FEATURES ES |  | ADDITIONAL FEATURES FR | [33 empty] | Production Completed
STP_005-003 | Data Enrichment | VNE | KIB | OK | 22-02-2023 | 9-03-2023 |  | PSR020146 | 020146 | PSR020146 | PSRLT-2.68-MN-KINGPIN ASSEMBLY, RH, REAR AXLE, P/N 91F43-00400, STEERING SYSTEM; FOR CATERPILLAR FORKLIFT MODEL DP30 | PSRLT-2.68-MN-KINGPIN ASSEMBLY, RH, REAR AXLE, P/N 91F43-00400, STEERING SYSTEM; FOR CATERPILLAR FORKLIFT MODEL DP30 | AY | 2 | 3 | CONSUMABLES | A | V1 | 3730 | ERSA | OTHERS | 91F43-00400 | 0003000003 | CATERPILLAR | HB |  |  | MONARK EQUIPMENT CORP. | https://www.orangeparts.com/cat-91f4300400-pin-king/ |  | CATERPILLAR | 91F43-00400 | [6 empty] | MONARK EQUIPMENT CORP. | [5 empty] | FORKLIFT | DP30 | [7 empty] | 0003000003 | CLEANSED | PIN | NO MODIFIER | TYPE | KING,RIGHT HAND,REAR AXLE | DIAMETER |  | LENGTH |  | MATERIAL |  | MATERIAL SPECIFICATION |  | COATING/FINISH |  | HAZARD CLASS |  | CERTIFICATION/STANDARD |  | ADDITIONAL FEATURES EN | STEERING SYSTEM,ASSEMBLY,PSRLT-2.68-MN | ADDITIONAL FEATURES ES |  | ADDITIONAL FEATURES FR | [39 empty] | Production Completed
STP_005-003 | Data Enrichment | VNE | KIB | OK | 22-02-2023 | 9-03-2023 |  | PSR027209 | 027209 | PSR027209 | PSRLT-3.02-MN-CYLINDER ASSEMBLY, HOIST, DUMP, TELESCOPIC, P/N 400-086-9511 (OLD P/N HGNX-E198X910Z-1), HYDRAULIC SYSTEM; FOR HOWO DUMPTRUCK MODEL ZZ3257N3847A (VIN: LZZ5ELSDXFW114585) WITH ENGINE MODEL WD615.47 / SERIAL NO. 150907016077 | PSRLT-3.02-MN-CYLINDER ASSEMBLY, HOIST, DUMP, TELESCOPIC, P/N 400-086-9511 (OLD P/N HGNX-E198X910Z-1), HYDRAULIC SYSTEM; FOR HOWO DUMPTRUCK MODEL ZZ3257N3847A (VIN: LZZ5ELSDXFW114585) WITH ENGINE MODEL WD615.47 / SERIAL NO. 150907016077 | AY | 2 | 2 | CONSUMABLES | B | V1 | 6175 | ERSA | OTHERS |  |  |  | HB |  |  |  | URL NOT FOUND |  | HOWO | 400-086-9511 |  | HGNX-E198X910Z-1 | [10 empty] | DUMPTRUCK C/W ENGINE | ZZ3257N3847A,VIN LZZ5ELSDXFW114585,WD615.47 |  |  |  | 150907016077 |  |  |  |  | CLEANSED | CYLINDER | NO MODIFIER | TYPE | HOIST,DUMP | CAPACITY |  | MATERIAL |  | SIZE |  | HAZARD CLASS |  | CERTIFICATION/STANDARD |  | ADDITIONAL FEATURES EN | ASSEMBLY,HYDRAULIC SYSTEM,TELESCOPIC,PSRLT-3.02-MN | ADDITIONAL FEATURES ES |  | ADDITIONAL FEATURES FR | [43 empty] | Production Completed
STP_005-003 | Data Enrichment | VNE | KIB | OK | 22-02-2023 | 9-03-2023 |  | PSR944848 | 944848 | PSR944848 | PSRLT-3.17-MN-CYLINDER, HYDRAULIC, MODEL NO.: 140H-8R 6TA40AB508-CAAJ2-X, FOR FSF UPTAKE DOOR, ACCEPTABLE BRANDS: TAIYO HYDRAULIC CYLINDER | PSRLT-3.17-MN-CYLINDER, HYDRAULIC, MODEL NO.: 140H-8R 6TA40AB508-CAAJ2-X, FOR FSF UPTAKE DOOR, ACCEPTABLE BRANDS: TAIYO HYDRAULIC CYLINDER | AY | 1 | 1 | CONSUMABLES | B | V1 | 5920 | ERSA | OTHERS |  |  |  | HB |  |  | MESCO, INC. | https://www.taiyoamericacylinders.com/literature/Heavy_Duty_Metric_Hydraulic_Cylinders_Series_140H-8_CAT_HY08-T-1151-1NA.pdf |  |  | 140H-8R 6TA40AB508-CAAJ2-X | [6 empty] | TAIYO HYDRAULIC CYLINDER |  | MESCO, INC. |  |  |  | FSF UPTAKE DOOR | [9 empty] | CLEANSED | CYLINDER | NO MODIFIER | TYPE | HYDRAULIC | CAPACITY |  | MATERIAL |  | SIZE |  | HAZARD CLASS |  | CERTIFICATION/STANDARD |  | ADDITIONAL FEATURES EN | PSRLT-3.17-MN | ADDITIONAL FEATURES ES |  | ADDITIONAL FEATURES FR | [43 empty] | Production Completed
STP_005-003 | Data Enrichment | VNE | KIB | OK | 22-02-2023 | 9-03-2023 |  | PSR047979 | 047979 | PSR047979 | PSRLT-3.25-MN-DRYER ASSEMBLY, AIR, P/N 59550-7C000, AIR TANK GROUP, HYUNDAI BOOM TRUCK MODEL HD260 | PSRLT-3.25-MN-DRYER ASSEMBLY, AIR, P/N 59550-7C000, AIR TANK GROUP, HYUNDAI BOOM TRUCK MODEL HD260 | AY | 1 | 1 | CONSUMABLES | A | V1 | 5955 | ERSA | OTHERS |  |  |  | HB |  |  | JVRA INDUSTRIAL SALES AND SERVICES | https://kpartsmall.com/products/595507c000-595507c001-595507c002-595507c003-genuine-air-dryer-for-hyundai-new-power-truck-mega-truck-global |  | HYUNDAI | 59550-7C000 | [6 empty] | JVRA INDUSTRIAL SALES AND SERVICES | [5 empty] | BOOM TRUCK | HD260 | [8 empty] | CLEANSED | DRYER | AIR | TYPE |  | FLOW RATING |  | PRESSURE RATING |  | INLET SIZE |  | OUTLET SIZE |  | CONNECTION TYPE |  | MATERIAL |  | SPEED RATING |  | POWER SUPPLY |  | OVERALL SIZE |  | HAZARD CLASS |  | CERTIFICATION/STANDARD |  | ADDITIONAL FEATURES EN | ASSEMBLY,AIR TANK GROUP,PSRLT-3.25-MN | ADDITIONAL FEATURES ES |  | ADDITIONAL FEATURES FR | [31 empty] | Production Completed
STP_005-003 | Data Enrichment | VNE | KIB | OK | 22-02-2023 | 9-03-2023 |  | PSR939588 | 939588 | PSR939588 | PSRLT-3.33-MN-PLATE, UPPER CARRYING, ITEM 9, PART R-30008, FOR RO-TAP SIEVE SHAKER, MODEL: RX-29, MANUFACTURER: W.S. TYLER | PSRLT-3.33-MN-PLATE, UPPER CARRYING, ITEM 9, PART R-30008, FOR RO-TAP SIEVE SHAKER, MODEL: RX-29, MANUFACTURER: W.S. TYLER | PC | 1 | 2 | CRITICAL | B | V1 | 5920 | ERSA | OTHERS |  |  |  | HB | W.S. TYLER | ITEM NO: 9, PART: R-30008 |  | URL NOT FOUND |  | W.S. TYLER | R-30008 | [12 empty] | RO-TAP SIEVE SHAKER | RX-29 |  |  |  |  | 9 |  |  |  | CLEANSED | PLATE | NO MODIFIER | TYPE | UPPER CARRYING | SIZE |  | MATERIAL |  | HAZARD CLASS |  | CERTIFICATION/STANDARD |  | ADDITIONAL FEATURES EN | PSRLT-3.33-MN | ADDITIONAL FEATURES ES |  | ADDITIONAL FEATURES FR | [45 empty] | Production Completed
STP_005-003 | Data Enrichment | VNE | KIB | OK | 22-02-2023 | 9-03-2023 |  | PSR044751 | 044751 | PSR044751 | PSRLT-3.44-MN-DAMPER, BOTTOM, P/N HB260B0020, BREAKER BODY PARTS; FOR OKADA 2600 HYDRAULIC BREAKER WITH SERIAL NO. 686T | PSRLT-3.44-MN-DAMPER, BOTTOM, P/N HB260B0020, BREAKER BODY PARTS; FOR OKADA 2600 HYDRAULIC BREAKER WITH SERIAL NO. 686T, MFR: OKADA | PC | 2 | 2 | CONSUMABLES | B | V1 | 5955 | ERSA | OTHERS |  |  |  | HB |  |  | MONARK EQUIPMENT CORP. | URL NOT FOUND |  | OKADA | HB260B0020 | [6 empty] | MONARK EQUIPMENT CORP. | [5 empty] | 2600 HYDRAULIC BREAKER |  |  |  |  | 686T |  |  |  |  | CLEANSED | DAMPER | NO MODIFIER | TYPE | BOTTOM | ELECTRICAL RATING |  | OVERALL SIZE |  | CONNECTION TYPE |  | MATERIAL |  | PRESSURE RATING |  | TEMPERATURE RATING |  | HAZARD CLASS |  | CERTIFICATION/STANDARD |  | ADDITIONAL FEATURES EN | BREAKER BODY PARTS,PSRLT-3.44-MN | ADDITIONAL FEATURES ES |  | ADDITIONAL FEATURES FR | [37 empty] | Production Completed
STP_005-003 | Data Enrichment | VNE | KIB | OK | 22-02-2023 | 9-03-2023 |  | PSR035045 | 035045 | PSR035045 | PSRLT-4.03-MN-DAMPER, P/N HB260B0120, BRACKET; FOR OKADA 2600 HYDRAULIC BREAKER WITH SERIAL NO. 686T | PSRLT-4.03-MN-DAMPER, P/N HB260B0120, BRACKET; FOR OKADA 2600 HYDRAULIC BREAKER WITH SERIAL NO. 686T, MFR: OKADA | PC | 2 | 4 | CONSUMABLES | B | V1 | 5955 | ERSA | OTHERS |  |  |  | HB |  |  |  | URL NOT FOUND |  |  | HB260B0120 | [12 empty] | 2600 HYDRAULIC BREAKER |  |  |  |  | 686T |  |  |  |  | CLEANSED | DAMPER | NO MODIFIER | TYPE | BRACKET | ELECTRICAL RATING |  | OVERALL SIZE |  | CONNECTION TYPE |  | MATERIAL |  | PRESSURE RATING |  | TEMPERATURE RATING |  | HAZARD CLASS |  | CERTIFICATION/STANDARD |  | ADDITIONAL FEATURES EN | PSRLT-4.03-MN | ADDITIONAL FEATURES ES |  | ADDITIONAL FEATURES FR | [37 empty] | Production Completed
STP_005-003 | Data Enrichment | VNE | KIB | OK | 22-02-2023 | 9-03-2023 |  | PSR022229 | 022229 | PSR022229 | PSRLT-4.13-MN-CYLINDER ASSEMBLY, BUCKET, P/N 349-4134, IMPLEMENT GROUP; FOR CATERPILLAR® MODEL 320D EXCAVATOR (MOUTH CLEANER) FAL SERIES | PSRLT-4.13-MN-CYLINDER ASSEMBLY, BUCKET, P/N 349-4134, IMPLEMENT GROUP; FOR CATERPILLAR® MODEL 320D EXCAVATOR (MOUTH CLEANER) FAL SERIES | AY | 1 | 1 | CONSUMABLES | B | ND | 3730 | UNBW | CAPITAL | P/N 349-4134 | 0003000003 | CATERPILLAR | EX |  |  | MONARK EQUIPMENT CORP. | https://parts.cat.com/en/catcorp/349-4134 |  | CATERPILLAR | 349-4134 | [6 empty] | MONARK EQUIPMENT CORP. | [5 empty] | EXCAVATOR(MOUTH CLEANER) FAL SERIES | 320D | [7 empty] | 0003000003 | CLEANSED | CYLINDER | NO MODIFIER | TYPE | BUCKET | CAPACITY |  | MATERIAL |  | SIZE |  | HAZARD CLASS |  | CERTIFICATION/STANDARD |  | ADDITIONAL FEATURES EN | IMPLEMENT GROUP,ASSEMBLY,PSRLT-4.13-MN | ADDITIONAL FEATURES ES |  | ADDITIONAL FEATURES FR | [43 empty] | Production Completed
STP_005-003 | Data Enrichment | VNE | KIB | OK | 22-02-2023 | 9-03-2023 |  | PSR011021 | 011021 | PSR011021 | PSRLT-4.43-MN-ELEMENT, FILTER, OIL, ENGINE, P/N 26325-83001, FOR HYUNDAI DIESEL ENGINE MODEL D6AC MOUNTED ON BOOM/CARGO TRUCK MODEL HD260 | PSRLT-4.43-MN-ELEMENT, FILTER, OIL, ENGINE, P/N 26325-83001, FOR HYUNDAI DIESEL ENGINE MODEL D6AC MOUNTED ON BOOM/CARGO TRUCK MODEL HD260 | PC | 2 | 3 | CONSUMABLES | B | V1 | 5955 | ERSA | OTHERS |  |  |  | HB |  |  | ALDREI TRADING | https://www.fitinpart.sg/index.php?route=product/product&product_id=480915 |  | HYUNDAI | 26325-83001 | [6 empty] | ALDREI TRADING | [5 empty] | DIESEL ENGINE MOUNTED ON BOOM/CARGO TRUCK | D6AC,HD260 | [8 empty] | CLEANSED | FILTER | ELEMENT | TYPE | OIL,ENGINE | MEDIUM |  | DIMENSIONS |  | FILTERING RETENTION |  | MATERIAL |  | FLOW RATE |  | HAZARD CLASS |  | CERTIFICATION/STANDARD |  | ADDITIONAL FEATURES EN | PSRLT-4.43-MN | ADDITIONAL FEATURES ES |  | ADDITIONAL FEATURES FR | [39 empty] | Production Completed
STP_005-003 | Data Enrichment | VNE | KIB | OK | 22-02-2023 | 9-03-2023 |  | PSR043857 | 043857 | PSR043857 | PSRLT-4.92-MN-LINK, OFFSET, FOR DOUBLE STRAND ROLLER CHAIN NO. RS100-2, PITCH: 31.75MM, ACCEPTABLE BRAND: TSUBAKI / FENNER / REYNOLDS / SKF | LINK, OFFSET, FOR DOUBLE STRAND ROLLER CHAIN NO. RS100-2, PITCH: 31.75MM, ACCEPTABLE BRAND: TSUBAKI / FENNER / REYNOLDS / SKF | SE | 0 | 0 | CONSUMABLES | C | PD | 4900 | ERSA | OTHERS |  |  |  | EX |  |  |  | URL NOT FOUND | [9 empty] | TSUBAKI |  | FENNER |  | REYNOLDS¦SKF |  | DOUBLE STRAND ROLLER CHAIN NO RS100-2, PITCH:31.75 MM | [9 empty] | CLEANSED | LINK | NO MODIFIER | TYPE | OFFSET | SIZE |  | MATERIAL |  | COATING/FINISH |  | HAZARD CLASS |  | CERTIFICATION/STANDARD |  | ADDITIONAL FEATURES EN |  | ADDITIONAL FEATURES ES |  | ADDITIONAL FEATURES FR | [43 empty] | Production Completed
STP_005-003 | Data Enrichment | VNE | KIB | OK | 22-02-2023 | 9-03-2023 |  | PSR030592 | 030592 | PSR030592 | PSRLT-4.93-MN-PLATE, REAR WEARING, O.D. 505 mm, I.D. 130 mm, THICKNESS: 45 mm, MATERIAL: CAST IRON, SPARE CODE: A0604.8.4, DRAWING NO.: CN0536DD0604MP1-6; FOR SAG DISCHARGE SLURRY PUMP, PU-0604-MP-01A,B, TYPE: 100ZJA-I-A50, | PSRLT-4.93-MN-PLATE, REAR WEARING, O.D. 505 mm, I.D. 130 mm, THICKNESS: 45 mm, MATERIAL: CAST IRON, SPARE CODE: A0604.8.4, DRAWING NO.: CN0536DD0604MP1-6; FOR SAG DISCHARGE SLURRY PUMP, PU-0604-MP-01A,B, TYPE: 100ZJA-I-A50, MFR: ZIBO HUACHENG PUMP INDUSTRY CO. | PC | 1 | 1 | CRITICAL | B | V1 | 3000 | ERSA | OTHERS |  |  |  | HB |  |  | GENERAL EXPORTATION (H.K.) CO., LTD. | URL NOT FOUND |  | ZIBO HUACHENG PUMP INDUSTRY CO. |  | NERIN ENGINEERING | A0604.8.4 |  |  |  |  | GENERAL EXPORTATION (H.K.) CO., LTD. | [5 empty] | SAG DISCHARGE SLURRY PUMP | PU-0604-MP-01A,B,100ZJA-I-A50 |  | CN0536DD0604MP1-6 | [6 empty] | CLEANSED | PLATE | WEAR | TYPE | REAR | SIZE | ID 130 X OD 505 X THK 45 MM | MATERIAL | CAST IRON | MATERIAL SPECIFICATION |  | TENSILE STRENGTH |  | HARDNESS |  | HAZARD CLASS |  | CERTIFICATION/STANDARD |  | ADDITIONAL FEATURES EN | PSRLT-4.93-MN | ADDITIONAL FEATURES ES |  | ADDITIONAL FEATURES FR | [39 empty] | Production Completed
STP_005-003 | Data Enrichment | VNE | KIB | OK | 22-02-2023 | 9-03-2023 |  | PSR119199 | 119199 | PSR119199 | PSRLT-5.56-MN-LINER, PLATE, FIXED JAW, REFERENCE PASAR DRAWING NO.: P-L-M-0904, HIGH-MANGANESE STEEL CASTING CONFORMING TO CLASS SCMNH 11 OF JIS G5131 OR ASTM A128M GRADE B-3, LOCAL FABRICATION, WITH MIRDC CERTIFICATE, FOR PRIMARY CRUSHER. | PSRLT-5.56-MN-LINER, PLATE, FIXED JAW, REFERENCE PASAR DRAWING NO.: P-L-M-0904, HIGH-MANGANESE STEEL CASTING CONFORMING TO CLASS SCMNH 11 OF JIS G5131 OR ASTM A128M GRADE B-3, LOCAL FABRICATION, WITH MIRDC CERTIFICATE, FOR PRIMARY CRUSHER. | PC | 1 | 1 | CONSUMABLES | A | V1 | 5920 | ERSA | OTHERS |  |  |  | HB |  |  | ARTY FERROCAST, INC. | URL NOT FOUND | [9 empty] | ARTY FERROCAST, INC. | [5 empty] | PRIMARY CRUSHER |  |  | P-L-M-0904 | [6 empty] | CLEANSED | LINER | NO MODIFIER | TYPE | PLATE,FIXED JAW | SIZE |  | MATERIAL | HIGH-MANGANESE STEEL CASTING CLASS SCMNH 11 OF JIS G5131 OR ASTM A128M GRADE B-3 | HAZARD CLASS |  | CERTIFICATION/STANDARD |  | ADDITIONAL FEATURES EN | LOCAL FABRICATION,C/W MIRDC CERTIFICATE,PSRLT-5.56-MN | ADDITIONAL FEATURES ES |  | ADDITIONAL FEATURES FR | [45 empty] | Production Completed
STP_005-003 | Data Enrichment | VNE | KIB | OK | 22-02-2023 | 9-03-2023 |  | PSR030613 | 030613 | PSR030613 | PSRLT-5.9-MN-PLATE, WEARING, FRONT, O.D. 730 mm, I.D. 275 mm, THICKNESS: 22 mm, HUB LENGTH: 80 mm, MATERIAL: CAST IRON, SPARE CODE: A0604.9.3, DRAWING NO.: CN0536DD0604MP1-5; FOR PRIMARY CLASSIFIED CYCLONE | PSRLT-5.9-MN-PLATE, WEARING, FRONT, O.D. 730 mm, I.D. 275 mm, THICKNESS: 22 mm, HUB LENGTH: 80 mm, MATERIAL: CAST IRON, SPARE CODE: A0604.9.3, DRAWING NO.: CN0536DD0604MP1-5; FOR PRIMARY CLASSIFIED CYCLONE SUPPLY SLURRY PUMP, TYPE: 250ZJA-I-A75, MFR: ZIBO HUACHENG PUMP INDUSTRY CO. | PC | 1 | 1 | CRITICAL | B | V1 | 3000 | ERSA | OTHERS |  |  |  | HB |  |  | GENERAL EXPORTATION (H.K.) CO., LTD. | URL NOT FOUND |  | ZIBO HUACHENG PUMP INDUSTRY CO. |  | NERIN ENGINEERING | A0604.9.3 |  |  |  |  | GENERAL EXPORTATION (H.K.) CO., LTD. | [5 empty] | PRIMARY CLASSIFIED CYCLONE SUPPLY SLURRY PUMP | 250ZJA-I-A75 |  | CN0536DD0604MP1-5 | [6 empty] | CLEANSED | PLATE | WEAR | TYPE | FRONT | SIZE | ID 275 X OD 730 X THK 22 MM | MATERIAL | CAST IRON | MATERIAL SPECIFICATION |  | TENSILE STRENGTH |  | HARDNESS |  | HAZARD CLASS |  | CERTIFICATION/STANDARD |  | ADDITIONAL FEATURES EN | HUB LENGTH:80 MM,PSRLT-5.9-MN | ADDITIONAL FEATURES ES |  | ADDITIONAL FEATURES FR | [39 empty] | Production Completed
STP_005-003 | Data Enrichment | VNE | KIB | OK | 22-02-2023 | 9-03-2023 |  | PSR201582 | 201582 | PSR201582 | PSRLT-7.16-MN-DRUM, BRAKE, REAR AXLE, P/N 40206-90166, AXLE GROUP; FOR NISSAN BUS MODEL PKB212N | PSRLT-7.16-MN-DRUM, BRAKE, REAR AXLE, P/N 40206-90166, AXLE GROUP; FOR NISSAN BUS MODEL PKB212N | PC | 2 | 2 | CONSUMABLES | B | V1 | 6175 | ERSA | OTHERS |  |  |  | HB |  |  |  | https://qdpujie.en.made-in-china.com/product/bSKJAqiVbQYj/China-Heavy-Duty-Brake-Drum-40206-90166-for-Nissan.html |  |  | 40206-90166 | [12 empty] | BUS | PKB212N | NISSAN | [7 empty] | CLEANSED | DRUM | BRAKE | TYPE | REAR | CAPACITY |  | CONNECTION TYPE |  | MATERIAL |  | SIZE |  | HAZARD CLASS |  | CERTIFICATION/STANDARD |  | ADDITIONAL FEATURES EN | AXLE GROUP,PSRLT-7.16-MN | ADDITIONAL FEATURES ES |  | ADDITIONAL FEATURES FR | [41 empty] | Production Completed
STP_005-003 | Data Enrichment | VNE | KIB | OK | 22-02-2023 | 9-03-2023 |  | PSR048583 | 048583 | PSR048583 | PSRLT-7.74-MN-PLATE, TOOTHED, STATIC JAW, MATERIAL: ZGMn13Cr2, SPARE CODE: C0603.1.8; FOR JAW CRUSHER | PSRLT-7.74-MN-PLATE, TOOTHED, STATIC JAW, MATERIAL: ZGMn13Cr2, SPARE CODE: C0603.1.8; FOR JAW CRUSHER | PC | 3 | 5 | CONSUMABLES | A | V1 | 5810 | ERSA | OTHERS |  |  |  | HB |  |  | GENERAL EXPORTATION (H.K.) CO., LTD. | URL NOT FOUND |  | NERIN ENGINEERING | C0603.1.8 | [6 empty] | GENERAL EXPORTATION (H.K.) CO., LTD. | [5 empty] | JAW CRUSHER | [9 empty] | CLEANSED | PLATE | METAL | WIDTH |  | LENGTH |  | THICKNESS |  | MATERIAL | STEEL | MATERIAL SPECIFICATION | ZGMN13CR2 | PROCESS |  | WEIGHT |  | HAZARD CLASS |  | CERTIFICATION/STANDARD |  | ADDITIONAL FEATURES EN | TOOTHED,STATIC JAW,PSRLT-7.74-MN | ADDITIONAL FEATURES ES |  | ADDITIONAL FEATURES FR | [37 empty] | Production Completed
STP_005-003 | Data Enrichment | VNE | KIB | OK | 22-02-2023 | 9-03-2023 |  | PSR047899 | 047899 | PSR047899 | PSRLT-8.56-MN-PLATE, FILTER, BOTTOM, P/N M016000-07000099, POSITION NO: 1, DRAWING NO.: CN0536SD0607MP1-4, MFR:SHANDONG COAL MINING MACHINERY GROUP | PSRLT-8.56-MN-PLATE, FILTER, BOTTOM, P/N M016000-07000099, POSITION NO: 1, DRAWING NO.: CN0536SD0607MP1-4, MFR:SHANDONG COAL MINING MACHINERY GROUP | PC | 2 | 2 | CRITICAL | B | V1 | 4090 | ERSA | OTHERS |  |  |  | HB |  |  | GENERAL EXPORTATION (H.K.) CO., LTD. | URL NOT FOUND |  | SHANDONG COAL MINING MACHINERY GROUP | M016000-07000099 | [6 empty] | GENERAL EXPORTATION (H.K.) CO., LTD. | [8 empty] | CN0536SD0607MP1-4,POS 1 | [6 empty] | CLEANSED | PLATE | NO MODIFIER | TYPE | FILTER,BOTTOM | SIZE |  | MATERIAL |  | HAZARD CLASS |  | CERTIFICATION/STANDARD |  | ADDITIONAL FEATURES EN | PSRLT-8.56-MN | ADDITIONAL FEATURES ES |  | ADDITIONAL FEATURES FR | [45 empty] | Production Completed
STP_005-003 | Data Enrichment | VNE | KIB | OK | 22-02-2023 | 9-03-2023 |  | PSR030614 | 030614 | PSR030614 | PSRLT-9.31-MN-PLATE, WEARING, REAR, O.D. 730 mm, I.D. 275 mm, THICKNESS: 22 mm, HUB LENGTH: 80 mm, MATERIAL: CAST IRON, SPARE CODE: A0604.9.4, DRAWING NO.: CN0536DD0604MP1-5; FOR PRIMARY CLASSIFIED CYCLONE SUPPLY | PSRLT-9.31-MN-PLATE, WEARING, REAR, O.D. 730 mm, I.D. 275 mm, THICKNESS: 22 mm, HUB LENGTH: 80 mm, MATERIAL: CAST IRON, SPARE CODE: A0604.9.4, DRAWING NO.: CN0536DD0604MP1-5; FOR PRIMARY CLASSIFIED CYCLONE SUPPLY SLURRY PUMP, TYPE: 250ZJA-I-A75, MFR: ZIBO HUACHENG PUMP INDUSTRY CO. | PC | 1 | 1 | CRITICAL | B | V1 | 3000 | ERSA | OTHERS |  |  |  | HB |  |  | GENERAL EXPORTATION (H.K.) CO., LTD. | URL NOT FOUND |  | ZIBO HUACHENG PUMP INDUSTRY CO. |  | NERIN ENGINEERING | A0604.9.4 |  |  |  |  | GENERAL EXPORTATION (H.K.) CO., LTD. | [5 empty] | PRIMARY CLASSIFIED CYCLONE SUPPLY SLURRY PUMP | 250ZJA-I-A75 |  | CN0536DD0604MP1-5 | [6 empty] | CLEANSED | PLATE | WEAR | TYPE | REAR | SIZE | ID 275 X OD 730 X THK 22 MM | MATERIAL | CAST IRON | MATERIAL SPECIFICATION |  | TENSILE STRENGTH |  | HARDNESS |  | HAZARD CLASS |  | CERTIFICATION/STANDARD |  | ADDITIONAL FEATURES EN | HUB LENGTH:80 MM,PSRLT-9.31-MN | ADDITIONAL FEATURES ES |  | ADDITIONAL FEATURES FR | [39 empty] | Production Completed
STP_005-003 | Data Enrichment | VNE | KIB | OK | 22-02-2023 | 9-03-2023 |  | PSR035979 | 035979 | PSR035979 | PSRLT-9.38-MN-PLATE, JAW CRUSHER, MOVABLE, DIMENSION: 1280 X 1118 X 126, 10 TEETH, MATERIAL: CAST MANGANESE STELL WITH THE FF. CHEMICAL COMPOSITION: C: 0.90 ~ 1.3 %, Mn: 18 % MAX., Si: 0.8 % MAX. | PSRLT-9.38-MN-PLATE, JAW CRUSHER, MOVABLE, DIMENSION: 1280 X 1118 X 126, 10 TEETH, MATERIAL: CAST MANGANESE STELL WITH THE FF. CHEMICAL COMPOSITION: C: 0.90 ~ 1.3 %, Mn: 18 % MAX., Si: 0.8 % MAX. | PC | 2 | 4 | CONSUMABLES | B | V1 | 5810 | ERSA | OTHERS |  |  |  | HB |  |  | GENERAL EXPORTATION (H.K.) CO., LTD. | URL NOT FOUND | [9 empty] | GENERAL EXPORTATION (H.K.) CO., LTD. | [5 empty] | JAW CRUSHER | [9 empty] | CLEANSED | PLATE | METAL | WIDTH | 1.118 M | LENGTH | 1.28 M | THICKNESS | 126 MM | MATERIAL | CAST MANGANESE STELL | MATERIAL SPECIFICATION |  | PROCESS |  | WEIGHT |  | HAZARD CLASS |  | CERTIFICATION/STANDARD |  | ADDITIONAL FEATURES EN | MOVABLE,C/W THE FF CHEMICAL COMPOSITION:C:0.90-1.3 PCT,MN:18 PCT MAX,SI:0.8 PCT MAX,10 TEETH,PSRLT-9.38-MN | ADDITIONAL FEATURES ES |  | ADDITIONAL FEATURES FR | [37 empty] | Production Completed
STP_005-003 | Data Enrichment | VNE | KIB | OK | 22-02-2023 | 9-03-2023 |  | PSR030360 | 030360 | PSR030360 | PSRLT-9.61-MN-LINER, JAW, MOBILE AND FIXED, P/N JC1150.02-15WT, LENGTH: 123 cm, WIDTH: 110 cm, THICKNESS: 12.5 cm, 2 PCS/SET, MATERIAL: ZGMn13Cr2, SPARE CODE: C0603.1.19, DRAWING NO.: CN0536DD0603MP1-11; FOR JAW CRUSHER, | PSRLT-9.61-MN-LINER, JAW, MOBILE AND FIXED, P/N JC1150.02-15WT, LENGTH: 123 cm, WIDTH: 110 cm, THICKNESS: 12.5 cm, 2 PCS/SET, MATERIAL: ZGMn13Cr2, SPARE CODE: C0603.1.19, DRAWING NO.: CN0536DD0603MP1-11; FOR JAW CRUSHER, MODEL: JC1150, MFR: NANCHANG MINING MACHINERY CO. | SE | 3 | 4 | CONSUMABLES | A | PD | 5810 | UNBW | CAPITAL |  |  |  | EX |  |  | GENERAL EXPORTATION (H.K.) CO., LTD. | URL NOT FOUND |  | NANCHANG MINING MACHINERY CO. | JC1150.02-15WT | NERIN ENGINEERING | C0603.1.19 |  |  |  |  | GENERAL EXPORTATION (H.K.) CO., LTD. | [5 empty] | JAW CRUSHER | JC1150 |  | CN0536DD0603MP1-11 | [6 empty] | CLEANSED | LINER | NO MODIFIER | TYPE | JAW,MOBILE AND FIXED | SIZE | WD 1.1 X LG 1.23 M X THK 125 MM | MATERIAL | STEEL ZGMN13CR2 | HAZARD CLASS |  | CERTIFICATION/STANDARD |  | ADDITIONAL FEATURES EN | PACKAGE QUANTITY:2 PCS PER SET,PSRLT-9.61-MN | ADDITIONAL FEATURES ES |  | ADDITIONAL FEATURES FR | [45 empty] | Production Completed
STP_005-003 | Data Enrichment | VNE | NEN | OK | 22-02-2023 | 08-03-2023 |  | PSR943520 | 943520 | PSR943520 | DEFIBRILATOR, EXTERNAL, AUTOMATIC (AED), INCLUDES: 1PC. AED PADS, 1 SET BATTERY, 1 PC. SOFT CARRYING CASE, 1 PC. USER MANUAL INSTRUCTION; BRAND: HeartSine Samaritan® PAD 500P | DEFIBRILATOR, EXTERNAL, AUTOMATIC (AED), INCLUDES: 1PC. AED PADS, 1 SET BATTERY, 1 PC. SOFT CARRYING CASE, 1 PC. USER MANUAL INSTRUCTION; BRAND: HeartSine Samaritan® PAD 500P | UT | 0 | 0 | CONSUMABLES | C | PD | 4040 | ERSA | OTHERS |  |  |  | EX |  |  |  | https://uk.heartsine.com/product/heartsine-connected-samaritan-pad-500p/ | [9 empty] | HEARTSINE SAMARITAN | PAD 500P | [14 empty] | CLEANSED | KIT | NO MODIFIER | TYPE | AUTOMATIC EXTERNAL DEFIBRILATOR | CONTENTS | (1) X PCS AED PADS,(1) X SET BATTERY,(1) X PCS SOFT CARRYING CASE,(1) X PCS USER MANUAL INSTRUCTION | NUMBER OF ITEMS |  | HAZARD CLASS |  | CERTIFICATION/STANDARD |  | ADDITIONAL FEATURES EN |  | ADDITIONAL FEATURES ES |  | ADDITIONAL FEATURES FR | [45 empty] | Production Completed
STP_005-003 | Data Enrichment | VNE | NEN | OK | 22-02-2023 | 08-03-2023 |  | PSR018371 | 018371 | PSR018371 | DEIONIZER, WATER, WALL MOUNTED, RESISTIVITY: 1~10 m/cm, PRODUCES: 0.1~1 US/CM WATER. | DEIONIZER, WATER, WALL MOUNTED, RESISTIVITY: 1~10 m/cm, PRODUCES: 0.1~1 US/CM WATER. | UT | 0 | 0 | CONSUMABLES | C | PD | 4040 | ERSA | OTHERS |  |  |  | EX |  |  | HARNWELL CHEMICALS CORPORATION | URL NOT FOUND | [9 empty] | HARNWELL CHEMICALS CORPORATION | [15 empty] | CLEANSED | PURIFIER | WATER | TYPE | DEIONIZER | VOLTAGE RATING |  | CURRENT RATING |  | FLOW RATING |  | NUMBER OF STAGES |  | CAPACITY |  | WIDTH |  | HEIGHT |  | LENGTH |  | FILTRATION MECHANISM |  | EFFICIENCY |  | CONNECTION TYPE |  | HAZARD CLASS |  | CERTIFICATION/STANDARD |  | ADDITIONAL FEATURES EN | WALL MOUNTED,RESISTIVITY:1-10 M/CM,PRODUCES:0.1-1 US/CM WATER. | ADDITIONAL FEATURES ES |  | ADDITIONAL FEATURES FR | [27 empty] | Production Completed
STP_005-003 | Data Enrichment | VNE | NEN | OK | 22-02-2023 | 08-03-2023 |  | PSR013202 | 013202 | PSR013202 | DENTAL UNIT AND CHAIR, WITH BUILT IN ACCESSORIES: A) ULTRASONIC SCALER, B) HIGH SPEED NSK, C) LOW SPEED NSK, D) 3 WAY SYRINGE, E) SENSOR LIGHT | DENTAL UNIT AND CHAIR, WITH BUILT IN ACCESSORIES: A) ULTRASONIC SCALER, B) HIGH SPEED NSK, C) LOW SPEED NSK, D) 3 WAY SYRINGE, E) SENSOR LIGHT | UT | 0 | 0 | CONSUMABLES | C | PD | 4040 | ERSA | OTHERS |  |  |  | EX |  |  |  | URL NOT FOUND | [25 empty] | CLEANSED | KIT | NO MODIFIER | TYPE | DENTAL UNIT AND CHAIR | CONTENTS | A) ULTRASONIC SCALER,B) HIGH SPEED NSK,C) LOW SPEED NSK,D) 3 WAY SYRINGE,E) SENSOR LIGHT | NUMBER OF ITEMS |  | HAZARD CLASS |  | CERTIFICATION/STANDARD |  | ADDITIONAL FEATURES EN |  | ADDITIONAL FEATURES ES |  | ADDITIONAL FEATURES FR | [45 empty] | Production Completed
STP_005-003 | Data Enrichment | VNE | NEN | OK | 22-02-2023 | 08-03-2023 |  | PSR044731 | 044731 | PSR044731 | DESCALER, SCALE SNIPER ST-407, FOR SEAWA | DESCALER, SCALE SNIPER ST-407, FOR SEAWATER AND Ca/Al COMPOUND SCALE, TEMP: 20-60 DEG.C, DILUTION RATIO: 10-20%, PHYSICAL AND CHEMICAL CHARACTERISTIC: SLUSH TYPE, SP.GR. 1.97, pH 1.5, MFR: JIWONTECH CO., LTD. | PL | 0 | 0 |  | C | PD | 5380 | ERSA | OTHERS | N/A | N/A | N/A | EX |  |  |  | https://www.gobizkorea.com/user/goods/frontGoodsDetail.do?goods_no=GS20180317130703 | https://charmgreen-engineering.com/wp-content/uploads/2019/03/st-407-10-40C.pdf | JIWONTECH CO.,LTD. | ST-407 | [12 empty] | SEAWATER AND CA/AL COMPOUND SCALE,TEMP:20-60 DEG C,DILUTION RATIO:10-20 PCT,PHYSICAL AND CHEMICAL CHARACTERISTIC:SLUSH TYPE,SP.GR. 1.97,PH 1.5 | [9 empty] | CLEANSED | CHEMICAL | NO MODIFIER | TYPE | DESCALER,SCALE SNIPER | CONCENTRATION/PURITY |  | GRADE |  | MSDS/CAS NUMBER |  | COMPOSITION |  | CONTAINER SIZE |  | CONTAINER |  | PH VALUE |  | SPECIFIC GRAVITY |  | FORM |  | COLOUR |  | ODOR |  | FLAMMABILITY |  | SHELF LIFE |  | HAZARD CLASS |  | CERTIFICATION/STANDARD |  | ADDITIONAL FEATURES EN |  | ADDITIONAL FEATURES ES |  | ADDITIONAL FEATURES FR | [23 empty] | Production Completed
STP_005-003 | Data Enrichment | VNE | NEN | OK | 22-02-2023 | 08-03-2023 |  | PSR041544 | 041544 | PSR041544 | DETECTING INSTRUMENT, ELECTROLYSER PLATE | DETECTING INSTRUMENT, ELECTROLYSER PLATE CURRENT, DETECTING CURRENT SIZE: 50A-1000A (SINGLE PIECE OF PLATE), SCOPE OF APPLICATION: ELECTROLYTIC COPPER, ZINC, LEAD AND OTHER NON-FERROUS METAL, MODE OF OPERATION: PUSH AND DRAG , OUTPUT WAY: 12 CONSECUTIVE PERIOD OF THE LED DISPLAY, PLUS A SHORT CIRCUIT AND OPEN CIRCUIT INDICATOR LIGHT,THE CONTROL MODE: PROGRAM CONTROL, BATTERY PARAMETERS: 12V 14000 MAH RECHARGEABLE BATTERIES, CONSISTS OF: CIRCUIT BOX, SHEATH, BATTERY PACK, HAND LEVER,SWITCH AND CHARGER; MFR: METALLURGY & CHEMICAL ENGINEERING COMPANY OF GUIXI | UT | 0 | 0 |  | C | PD | 4090 | ERSA | OTHERS | N/A | N/A | N/A | EX |  |  |  | URL NOT FOUND |  | METALLURGY & CHEMICAL ENGINEERING COMPANY OF GUIXI | [23 empty] | CLEANSED | DETECTOR | NO MODIFIER | TYPE | DETECTING INSTRUMENT,ELECTROLYSER PLATE CURRENT | MEASURING RANGE | 50-1000 A (SINGLE PIECE OF PLATE) | SIZE |  | MATERIAL |  | HAZARD CLASS |  | CERTIFICATION/STANDARD |  | ADDITIONAL FEATURES EN | SCOPE OF APPLICATION:ELECTROLYTIC COPPER,ZINC,LEAD AND OTHER NON-FERROUS METAL,MODE OF OPERATION:PUSH AND DRAG ,OUTPUT WAY:12 CONSECUTIVE PERIOD OF THE LED DISPLAY,PLUS A SHORT CIRCUIT AND OPEN CIRCUIT INDICATOR LIGHT,THE CONTROL MODE:PROGRAM CONTROL,BATTERY PARAMETERS:12 V 14000 MAH RECHARGEABLE BATTERIES,CONSISTS OF:CIRCUIT BOX,SHEATH,BATTERY PACK,HAND LEVER,SWITCH AND CHARGER | ADDITIONAL FEATURES ES |  | ADDITIONAL FEATURES FR | [43 empty] | Production Completed
STP_005-003 | Data Enrichment | VNE | NEN | OK | 22-02-2023 | 08-03-2023 |  | PSR329480 | 329480 | PSR329480 | DIE & TAP, 1/4 X 20TPIDIE AND TAP, 1/4 X | DIE & TAP, 1/4 X 20TPIDIE AND TAP, 1/4 X 20TPI. | PC | 0 | 0 |  | C | PD | 2600 | ERSA | OTHERS | N/A | N/A | N/A | EX |  |  |  | URL NOT FOUND | [25 empty] | CLEANSED | SET | NO MODIFIER | TYPE | DIE & TAP | CONTENTS |  | NUMBER OF ITEMS |  | MATERIAL |  | SIZE RANGE | 1/4 IN-20 TPI | ADDITIONAL FEATURES EN |  | ADDITIONAL FEATURES ES |  | ADDITIONAL FEATURES FR | [45 empty] | Production Completed
STP_005-003 | Data Enrichment | VNE | NEN | OK | 22-02-2023 | 08-03-2023 |  | PSR944255 | 944255 | PSR944255 | DIE SET, CRIMPING, HA-15, CRIMPING RANGE: 400-500MM2, FOR COMPRESSION CABLE LUGS AND CONNECTORS ACCORDING TO DIN-AL, MFR: KLAUKE | DIE SET, CRIMPING, HA-15, CRIMPING RANGE: 400-500MM2, FOR COMPRESSION CABLE LUGS AND CONNECTORS ACCORDING TO DIN-AL, MFR: KLAUKE | SE | 0 | 0 | CONSUMABLES | C | PD | 3020 | ERSA | OTHERS |  |  |  | EX |  |  |  | https://www.klauke.com/vn/en/crimping-die-ha-15 | https://www.cablectrix.com/Products/000900010003000d0003/HA15500 | KLAUKE | HA-15 | [12 empty] | COMPRESSION CABLE LUGS AND CONNECTORS ACCORDING TO DIN-AL | [9 empty] | CLEANSED | SET | NO MODIFIER | TYPE | CRIMPING DIE | CONTENTS |  | NUMBER OF ITEMS |  | MATERIAL |  | SIZE RANGE | 400-500 MM2 | ADDITIONAL FEATURES EN |  | ADDITIONAL FEATURES ES |  | ADDITIONAL FEATURES FR | [45 empty] | Production Completed
STP_005-003 | Data Enrichment | VNE | NEN | OK | 22-02-2023 | 08-03-2023 |  | PSR954098 | 954098 | PSR954098 | DIFFERENTIAL ASSEMBLY, CARRIER, P/N: 38300-92763, CARRIER DIFFERENTIAL GROUP, FOR NISSAN BUS MODEL (PKB212N) UD13514 SERIAL NO.: PKB212N-00802 WITH ENGINE MODEL FE6-224279D, MNFR: NISSAN | DIFFERENTIAL ASSEMBLY, CARRIER, P/N: 38300-92763, CARRIER DIFFERENTIAL GROUP, FOR NISSAN BUS MODEL (PKB212N) UD13514 SERIAL NO.: PKB212N-00802 WITH ENGINE MODEL FE6-224279D, MNFR: NISSAN | EA | 0 | 0 | CRITICAL | B | PD | 5955 | ERSA | OTHER | 38300-92763 | 3000029 | NISSAN | EX |  |  |  | URL NOT FOUND |  | NISSAN | 38300-92763 | [12 empty] | BUS C/W ENGINE | PKB212N,UD13514,FE6-224279D |  |  |  | PKB212N-00802 |  |  |  |  | CLEANSED | ASSEMBLY | NO MODIFIER | TYPE | CARRIER DIFFERENTIAL | ADDITIONAL FEATURES EN | DIFFERENTIAL GROUP | ADDITIONAL FEATURES ES |  | ADDITIONAL FEATURES FR | [53 empty] | Production Completed
STP_005-003 | Data Enrichment | VNE | NEN | OK | 22-02-2023 | 08-03-2023 |  | PSR947113 | 947113 | PSR947113 | DIGITAL SPEED, LIMITER, 12-24V, MECHANICAL, ALARM WHEN A SPEED LIMIT WAS REACH, FOR LIGHT AND HEAVY MOBILE EQUIPMENT | DIGITAL SPEED, LIMITER, 12-24V, MECHANICAL, ALARM WHEN A SPEED LIMIT WAS REACH, FOR LIGHT AND HEAVY MOBILE EQUIPMENT | PC | 0 | 0 | CONSUMABLES | C | PD | 5100 | ERSA | OTHER |  |  |  | EX |  |  |  | URL NOT FOUND | [15 empty] | LIGHT AND HEAVY MOBILE EQUIPMENT | [9 empty] | CLEANSED | LIMITER | NO MODIFIER | TYPE | DIGITAL SPEED,MECHANICAL | RANGE |  | SIZE |  | MATERIAL |  | HAZARD CLASS |  | CERTIFICATION/STANDARD |  | ADDITIONAL FEATURES EN | VOLTAGE RATING:12-24 V,ALARM WHEN A SPEED LIMIT WAS REACH | ADDITIONAL FEATURES ES |  | ADDITIONAL FEATURES FR | [43 empty] | Production Completed
STP_005-003 | Data Enrichment | VNE | NEN | OK | 22-02-2023 | 08-03-2023 |  | PSR947115 | 947115 | PSR947115 | DIGITAL SPEED, LIMITER, 12-24V, MECHANICAL, ALARM WHEN A SPEED LIMIT WAS REACH, FOR LIGHT AND HEAVY MOBILE EQUIPMENT | DIGITAL SPEED, LIMITER, 12-24V, MECHANICAL, ALARM WHEN A SPEED LIMIT WAS REACH, FOR LIGHT AND HEAVY MOBILE EQUIPMENT | PC | 0 | 0 | CONSUMABLES | C | PD | 5100 | ERSA | OTHER |  |  |  | EX |  |  |  | URL NOT FOUND | [15 empty] | LIGHT AND HEAVY MOBILE EQUIPMENT | [9 empty] | CLEANSED | LIMITER | NO MODIFIER | TYPE | DIGITAL SPEED,MECHANICAL | RANGE |  | SIZE |  | MATERIAL |  | HAZARD CLASS |  | CERTIFICATION/STANDARD |  | ADDITIONAL FEATURES EN | VOLTAGE RATING:12-24 V,ALARM WHEN A SPEED LIMIT WAS REACH | ADDITIONAL FEATURES ES |  | ADDITIONAL FEATURES FR | [43 empty] | Production Completed
STP_005-003 | Data Enrichment | VNE | NEN | OK | 22-02-2023 | 08-03-2023 |  | PSR021941 | 021941 | PSR021941 | DINNERWARE SET, LIVINGWARE WINTER FROST, | DINNERWARE SET, LIVINGWARE WINTER FROST, 16-PIECES, CONSISTING OF MICROWAVE SAFE, NEW WITH FOUR (4) PCS. PLATES; FOUR (4) PCS. SAUCERS; FOUR (4) PCS. CUPS AND FOUR (4) PCS. SOAP BOWL, BRAND: CORELLE | SE | 0 | 0 |  | C | PD | 4030 | ERSA | OTHERS | N/A | N/A | N/A | EX |  |  |  | URL NOT FOUND | [9 empty] | CORELLE | [15 empty] | CLEANSED | SET | NO MODIFIER | TYPE | DINNERWARE ,LIVINGWARE WINTER FROST | CONTENTS | MICROWAVE SAFE,NEW WITH FOUR (4) PCS PLATES,(4) PCS SAUCERS,(4) PCS CUPS,(4) PCS SOAP BOWL | NUMBER OF ITEMS | 16 | MATERIAL |  | SIZE RANGE |  | ADDITIONAL FEATURES EN |  | ADDITIONAL FEATURES ES |  | ADDITIONAL FEATURES FR | [45 empty] | Production Completed
STP_005-003 | Data Enrichment | VNE | NEN | OK | 22-02-2023 | 08-03-2023 |  | PSR945959 | 945959 | PSR945959 | DISPERSANT, OIL SPILL, 20 LITERS/PAIL, OIL SPILL EFFECT SUPPRESSOR, WATER BASED, NON-FLAMMABLE, LOW TOXICITY, UNLIMITED SHELF LIFE, EFFECTIVE IN SALT WATER, CAN BE USED IN ANY TEMPERATURE | DISPERSANT, OIL SPILL, 20 LITERS/PAIL, OIL SPILL EFFECT SUPPRESSOR, WATER BASED, NON-FLAMMABLE, LOW TOXICITY, UNLIMITED SHELF LIFE, EFFECTIVE IN SALT WATER, CAN BE USED IN ANY TEMPERATURE | LI | 0 | 0 | CONSUMABLES | C | PD | 4090 | ERSA | OTHERS |  |  |  | EX |  |  | DELUXE INDUSTRIAL SUPPLIES CORPORATION | URL NOT FOUND | [9 empty] | DELUXE INDUSTRIAL SUPPLIES CORPORATION | [15 empty] | CLEANSED | CHEMICAL | NO MODIFIER | TYPE | DISPERSANT,OIL SPILL | CONCENTRATION/PURITY |  | GRADE |  | MSDS/CAS NUMBER |  | COMPOSITION |  | CONTAINER SIZE | 20 L | CONTAINER | PAIL | PH VALUE |  | SPECIFIC GRAVITY |  | FORM |  | COLOUR |  | ODOR |  | FLAMMABILITY |  | SHELF LIFE |  | HAZARD CLASS |  | CERTIFICATION/STANDARD |  | ADDITIONAL FEATURES EN | OIL SPILL EFFECT SUPPRESSOR,WATER BASED,NON-FLAMMABLE,LOW TOXICITY,UNLIMITED SHELF LIFE,EFFECTIVE IN SALT WATER,CAN BE USED IN ANY TEMPERATURE | ADDITIONAL FEATURES ES |  | ADDITIONAL FEATURES FR | [23 empty] | Production Completed
STP_005-003 | Data Enrichment | VNE | NEN | OK | 22-02-2023 | 08-03-2023 |  | PSR014250 | 014250 | PSR014250 | DISPLAY, DIGITAL, PROGRAMMABLE, 4-INCH H | DISPLAY, DIGITAL, PROGRAMMABLE, 4-INCH HIGH RED LED DIGITS, 6-DIGIT VERSION, INPUT: 4-20 mA, 110VAC, RELAY OUTPUT AND RS232/RS485 SERIAL COMMUNICATION, OUTPUT DISPLAY: SCALEABLE, SINGLE OR DUAL COUNTER WITH RATE INDICATOR, BUILT-IN BATCH COUNTING CAPABILITY, PROGRAMMABLE SCALING AND DECIMAL POINTS, PROGRAMMABLE USER INPUT, DUAL 5MAP FORM C RELAY, ALUMINUM NEMA 4X CASE CONSTRUCTION | PC | 0 | 0 |  | C | PD | 1600 | ERSA | OTHERS | N/A | N/A | N/A | EX |  |  |  | URL NOT FOUND | [25 empty] | CLEANSED | DISPLAY | OPERATOR INTERFACE | TYPE | DIGITAL,PROGRAMMABLE | DISPLAY TYPE | LED | DISPLAY SIZE | 4 IN | RESOLUTION |  | ELECTRICAL RATING | 110 VAC,4-20 MA INPUT | INTERFACE TYPE |  | MEMORY |  | MOUNTING TYPE |  | ENCLOSURE | NEMA 4X | SIZE |  | TEMPERATURE RATING |  | HAZARD CLASS |  | CERTIFICATION/STANDARD |  | ADDITIONAL FEATURES EN | 6-DIGIT VERSION,RELAY OUTPUT AND RS232/RS485 SERIAL COMMUNICATION,OUTPUT DISPLAY:SCALEABLE,SINGLE OR DUAL COUNTER WITH RATE INDICATOR,BUILT-IN BATCH COUNTING CAPABILITY,PROGRAMMABLE SCALING AND DECIMAL POINTS,PROGRAMMABLE USER INPUT,DUAL 5 MAP FORM C RELAY,ALUMINUM CASE CONSTRUCTION | ADDITIONAL FEATURES ES |  | ADDITIONAL FEATURES FR | [29 empty] | Production Completed
STP_005-003 | Data Enrichment | VNE | NEN | OK | 22-02-2023 | 08-03-2023 |  | PSR941620 | 941620 | PSR941620 | DISPLAY, REMOTE, UNIT, RDU, P/N 79600, CONSIST OF P/N 79614 & INTERFACE MODULE, P/N 79635, CHEMETICS ANOTROL, ROHRBACK COSASCO SYSTEM INC. | DISPLAY, REMOTE, UNIT, RDU, P/N 79600, CONSIST OF P/N 79614 & INTERFACE MODULE, P/N 79635, CHEMETICS ANOTROL, ROHRBACK COSASCO SYSTEM INC. | SE | 0 | 0 | CONSUMABLES | C | PD | 5100 | ERSA | OTHER |  |  |  | EX |  |  |  | URL NOT FOUND |  | ROHRBACK COSASCO SYSTEM INC. | 79600 | [22 empty] | CLEANSED | KIT | NO MODIFIER | TYPE | DISPLAY REMOTE UNIT(RDU) | CONTENTS | INTERFACE MODULE P/N 79614,CHEMETICS ANOTROL P/N 79635 | NUMBER OF ITEMS |  | HAZARD CLASS |  | CERTIFICATION/STANDARD |  | ADDITIONAL FEATURES EN |  | ADDITIONAL FEATURES ES |  | ADDITIONAL FEATURES FR | [45 empty] | Production Completed
STP_005-003 | Data Enrichment | VNE | NEN | OK | 22-02-2023 | 08-03-2023 |  | PSR106008 | 106008 | PSR106008 | DISTILLED WATER, STERILE, FOR INJECTION, 100 CC PER BOTTLE | DISTILLED WATER, STERILE, FOR INJECTION, 100 CC PER BOTTLE | BT | 0 | 0 | CONSUMABLES | C | PD | 4040 | ERSA | OTHERS |  |  |  | EX |  |  | ST. GALLEN INDUSTRIAL SALES | URL NOT FOUND | [9 empty] | ST. GALLEN INDUSTRIAL SALES | [15 empty] | CLEANSED | WATER | STERILIZED | ADMINISTRATION |  | CONTAINER |  | HAZARD CLASS |  | CERTIFICATION/STANDARD |  | ADDITIONAL FEATURES EN | DISTILLED | ADDITIONAL FEATURES ES |  | ADDITIONAL FEATURES FR | [47 empty] | Production Completed
STP_005-003 | Data Enrichment | VNE | NEN | OK | 22-02-2023 | 08-03-2023 |  | PSR953278 | 953278 | PSR953278 | DISTRIBUTOR ASSEMBLY, VALVE BOX, WITH COMPRESSION SPRING AND BOLT CLAMP, BOLT HOLDING TYPE, FOR VACUUM CERAMIC FILTER, MNFR: GLOBAL CREATION TECHNOLOGY Ltd. | DISTRIBUTOR ASSEMBLY, VALVE BOX, WITH COMPRESSION SPRING AND BOLT CLAMP, BOLT HOLDING TYPE, FOR VACUUM CERAMIC FILTER, MNFR: GLOBAL CREATION TECHNOLOGY Ltd. | AY | 0 | 0 | CRITICAL | B | PD | 4090 | ERSA | OTHERS |  |  |  | EX |  |  |  | URL NOT FOUND |  | GLOBAL CREATION TECHNOLOGY LTD. | [13 empty] | VACUUM CERAMIC FILTER | [9 empty] | CLEANSED | DISTRIBUTOR | NO MODIFIER | TYPE | VALVE BOX | SIZE |  | MATERIAL |  | HAZARD CLASS |  | CERTIFICATION/STANDARD |  | ADDITIONAL FEATURES EN | C/W COMPRESSION SPRING AND BOLT CLAMP,BOLT HOLDING TYPE,ASSEMBLY | ADDITIONAL FEATURES ES |  | ADDITIONAL FEATURES FR | [45 empty] | Production Completed
STP_005-003 | Data Enrichment | VNE | NEN | OK | 22-02-2023 | 08-03-2023 |  | PSR246588 | 246588 | PSR246588 | DIVERTER SET,THREE VALVE,8,SHOWER & TUBW | DIVERTER SET,THREE VALVE,8,SHOWER & TUBW/SHOWER HEAD ASSY & HANDLESVALVE, SHOWER, THREE VALVE DIVERTER, ALL BRASS;CHRONE HANDLE NO. 01-311, PRICE PFISTER BRAND. | SE | 0 | 0 |  | C | PD | 4090 | ERSA | OTHERS | N/A | N/A | N/A | EX |  |  |  | URL NOT FOUND | [9 empty] | PRICE PFISTER | [15 empty] | CLEANSED | SET | NO MODIFIER | TYPE | DIVERTER | CONTENTS | (3) X VALVE,8,SHOWER & TUB,SHOWER HEAD ASSEMBLY & HANDLES VALVE,SHOWER,(3) X VALVE DIVERTER | NUMBER OF ITEMS |  | MATERIAL | BRASS | SIZE RANGE |  | ADDITIONAL FEATURES EN | CHRONE HANDLE NO:01-311 | ADDITIONAL FEATURES ES |  | ADDITIONAL FEATURES FR | [45 empty] | Production Completed
STP_005-003 | Data Enrichment | VNE | NEN | OK | 22-02-2023 | 08-03-2023 |  | PSRR573464 | R573464 | PSRR573464 | DRAW-OUT UNIT ASSY, MCCB: 400AT/400AF, A | DRAW-OUT UNIT ASSY, MCCB: 400AT/400AF, AC460V, 60HZ, WITH COMPLETE ACCESSORIES, TOSHIBA | AY | 0 | 0 |  | C | PD | 1600 | ERSA | OTHERS | - | 3000449 | TOSHIBA | EX |  |  |  | URL NOT FOUND |  | TOSHIBA | [23 empty] | CLEANSED | BREAKER | CIRCUIT | TYPE | MOULDED CASE | CURRENT RATING | 400 A TRIP | VOLTAGE RATING | 460 VAC | FRAME RATING | 400 A | INTERRUPT RATING |  | NUMBER OF POLES |  | OVERALL SIZE |  | TRIP SETTING |  | TERMINAL TYPE |  | MOUNTING TYPE |  | HAZARD CLASS |  | CERTIFICATION/STANDARD |  | ADDITIONAL FEATURES EN | DRAW-OUT UNIT ASSEMBLY,FREQUENCY RATING:60 HZ,C/W COMPLETE ACCESSORIES | ADDITIONAL FEATURES ES |  | ADDITIONAL FEATURES FR | [31 empty] | Production Completed
STP_005-003 | Data Enrichment | VNE | NEN | OK | 22-02-2023 | 08-03-2023 |  | PSRR622457 | R622457 | PSRR622457 | DRAW-OUT UNIT ASSY, UPTAKE, FEED PUMP, T | DRAW-OUT UNIT ASSY, UPTAKE, FEED PUMP, TYPE NR48-180 | AY | 0 | 0 |  | C | PD | 1600 | ERSA | OTHERS | N/A | N/A | N/A | EX |  |  |  | URL NOT FOUND |  |  | NR48-180 | [12 empty] | FEED PUMP | [9 empty] | CLEANSED | BREAKER | CIRCUIT | TYPE | UPTAKE | CURRENT RATING |  | VOLTAGE RATING |  | FRAME RATING |  | INTERRUPT RATING |  | NUMBER OF POLES |  | OVERALL SIZE |  | TRIP SETTING |  | TERMINAL TYPE |  | MOUNTING TYPE |  | HAZARD CLASS |  | CERTIFICATION/STANDARD |  | ADDITIONAL FEATURES EN | DRAW-OUT UNIT ASSEMBLY | ADDITIONAL FEATURES ES |  | ADDITIONAL FEATURES FR | [31 empty] | Production Completed
STP_005-003 | Data Enrichment | VNE | NEN | OK | 22-02-2023 | 08-03-2023 |  | PSR604642 | 604642 | PSR604642 | DRAW-OUT UNIT ASSY,MCCB:50AT,MC:35AF,11K | DRAW-OUT UNIT ASSY,MCCB:50AT,MC:35AF,11KW,THR 22A,440V,60HZ,PREWIRED | AY | 0 | 0 |  | C | PD | 1600 | ERSA | OTHERS | N/A | N/A | N/A | EX |  |  |  | URL NOT FOUND | [25 empty] | CLEANSED | BREAKER | CIRCUIT | TYPE | MOULDED CASE,PREWIRED | CURRENT RATING | 22 A THERMAL,50 A TRIP | VOLTAGE RATING | 440 VAC | FRAME RATING | 35 A | INTERRUPT RATING |  | NUMBER OF POLES |  | OVERALL SIZE |  | TRIP SETTING |  | TERMINAL TYPE |  | MOUNTING TYPE |  | HAZARD CLASS |  | CERTIFICATION/STANDARD |  | ADDITIONAL FEATURES EN | DRAW-OUT UNIT ASSEMBLY,POWER RATING:11 KW,FREQUENCY RATING:60 HZ | ADDITIONAL FEATURES ES |  | ADDITIONAL FEATURES FR | [31 empty] | Production Completed
STP_005-003 | Data Enrichment | VNE | NEN | OK | 22-02-2023 | 08-03-2023 |  | PSR013549 | 013549 | PSR013549 | DRAW-OUT UNIT, TYPE NR18-100, MCCB: 100A | DRAW-OUT UNIT, TYPE NR18-100, MCCB: 100AT, MC: 100AF, 18kW, THR 65A, 440V, 60Hz, PREWIRED | AY | 0 | 0 |  | C | PD | 1600 | ERSA | OTHERS | N/A | N/A | N/A | EX |  |  |  | URL NOT FOUND |  |  | NR18-100 | [22 empty] | CLEANSED | BREAKER | CIRCUIT | TYPE | MOULDED CASE,PREWIRED | CURRENT RATING | 65 A THERMAL,100 A TRIP | VOLTAGE RATING | 440 VAC | FRAME RATING | 100 A | INTERRUPT RATING |  | NUMBER OF POLES |  | OVERALL SIZE |  | TRIP SETTING |  | TERMINAL TYPE |  | MOUNTING TYPE |  | HAZARD CLASS |  | CERTIFICATION/STANDARD |  | ADDITIONAL FEATURES EN | DRAW-OUT UNIT,POWER RATING:18 KW,FREQUENCY RATING:60 HZ | ADDITIONAL FEATURES ES |  | ADDITIONAL FEATURES FR | [31 empty] | Production Completed
STP_005-003 | Data Enrichment | VNE | NEN | OK | 22-02-2023 | 08-03-2023 |  | PSR604657 | 604657 | PSR604657 | DRAW-OUT UNIT, TYPE NR18-20, MCCB: 30AT, | DRAW-OUT UNIT, TYPE NR18-20, MCCB: 30AT, MC: 20AF, 7.5KW, THR 15A, 440V, 60HZ, PREWIRED | AY | 0 | 0 |  | C | PD | 1600 | ERSA | OTHERS | N/A | N/A | N/A | EX |  |  |  | URL NOT FOUND |  |  | NR18-20 | [22 empty] | CLEANSED | BREAKER | CIRCUIT | TYPE | MOULDED CASE,PREWIRED | CURRENT RATING | 15 A THERMAL,30 A TRIP | VOLTAGE RATING | 440 VAC | FRAME RATING | 20 A | INTERRUPT RATING |  | NUMBER OF POLES |  | OVERALL SIZE |  | TRIP SETTING |  | TERMINAL TYPE |  | MOUNTING TYPE |  | HAZARD CLASS |  | CERTIFICATION/STANDARD |  | ADDITIONAL FEATURES EN | DRAW-OUT UNIT,POWER RATING:7.5 KW,FREQUENCY RATING:60 HZ | ADDITIONAL FEATURES ES |  | ADDITIONAL FEATURES FR | [31 empty] | Production Completed
STP_005-003 | Data Enrichment | VNE | NEN | OK | 22-02-2023 | 08-03-2023 |  | PSR013548 | 013548 | PSR013548 | DRAW-OUT UNIT, TYPE NR18-30, MCCB: 30AT, | DRAW-OUT UNIT, TYPE NR18-30, MCCB: 30AT, MC: 50AF, 15kW, THR 35A, 440V, 60Hz, PREWIRED | AY | 0 | 0 |  | C | PD | 1600 | ERSA | OTHERS | N/A | N/A | N/A | EX |  |  |  | URL NOT FOUND |  |  | NR18-30 | [22 empty] | CLEANSED | BREAKER | CIRCUIT | TYPE | MOULDED CASE,PREWIRED | CURRENT RATING | 35 A THERMAL,30 A TRIP | VOLTAGE RATING | 440 VAC | FRAME RATING | 50 A | INTERRUPT RATING |  | NUMBER OF POLES |  | OVERALL SIZE |  | TRIP SETTING |  | TERMINAL TYPE |  | MOUNTING TYPE |  | HAZARD CLASS |  | CERTIFICATION/STANDARD |  | ADDITIONAL FEATURES EN | DRAW-OUT UNIT,POWER RATING:15 KW,FREQUENCY RATING:60 HZ | ADDITIONAL FEATURES ES |  | ADDITIONAL FEATURES FR | [31 empty] | Production Completed
STP_005-003 | Data Enrichment | VNE | NEN | OK | 22-02-2023 | 08-03-2023 |  | PSR042329 | 042329 | PSR042329 | DRIVER SET, TORX, P/N 194-3584, CATERPILLAR, 10 PIECE (TEN PIECES, ¼ INCH TO 3/8 INCH SQUARE DRIVE, TORXALIGN DESIGN GRIP TORX FASTENERS FOR EASIER FASTENER STARTING, INCLUDES SOCKET BAR AND CLIPS) | DRIVER SET, TORX, P/N 194-3584, CATERPILLAR, 10 PIECE (TEN PIECES, ¼ INCH TO 3/8 INCH SQUARE DRIVE, TORXALIGN DESIGN GRIP TORX FASTENERS FOR EASIER FASTENER STARTING, INCLUDES SOCKET BAR AND CLIPS) | SE | 0 | 0 | CRITICAL | B | PD | 3730 | ERSA | OTHERS | P/N 194-3584 | 0003000003 | CATERPILLAR | EX |  |  | MONARK EQUIPMENT CORP. | https://spare.avspart.com/caterpillar/socket/1943584/ | https://pricing.parts/ru/spare/caterpillar/1943584/194-3584%3A+Torx+Socket+Set | CATERPILLAR | 194-3584 | [6 empty] | MONARK EQUIPMENT CORP. | [15 empty] | CLEANSED | SCREWDRIVER SET | NO MODIFIER | TYPE | TORX,SQUARE | SIZE | 3/4 TO 3/8 IN | NUMBER OF COMPONENTS | 10 | MATERIAL |  | HAZARD CLASS |  | CERTIFICATION/STANDARD |  | ADDITIONAL FEATURES EN | TORX ALIGN DESIGN GRIP TORX FASTENERS FOR EASIER FASTENER STARTING,INCLUDES SOCKET BAR AND CLIPS | ADDITIONAL FEATURES ES |  | ADDITIONAL FEATURES FR | [43 empty] | Production Completed
STP_005-003 | Data Enrichment | VNE | NEN | OK | 22-02-2023 | 08-03-2023 |  | PSR944287 | 944287 | PSR944287 | DUAL PORT, CHELSIO CC2-N320ESR-LP, 10G, ETHERNET LP ISCSI ADAPTER; MFR: DELL | DUAL PORT, CHELSIO CC2-N320ESR-LP, 10G, ETHERNET LP ISCSI ADAPTER; MFR: DELL | PC | 0 | 0 | CONSUMABLES | C | PD | 4090 | ERSA | OTHERS |  |  |  | EX |  |  |  | https://www.techyparts.com/networking/chelsio-cc2-n320e-sr-dual-port-10g-sfp-lp-pcie-server-adapter-110-1088-30-sff.html | https://www.serversupply.com/NETWORKING/NETWORK%20ADAPTER/2%20PORT/CHELSIO/CC2-N320E-SR.htm | CHELSIO | CC2-N320ESR-LP | DELL | [21 empty] | CLEANSED | ADAPTER | COMMUNICATION | TYPE | ETHERNET LP ISCSI,DUAL PORT | CONNECTOR END 1 |  | CONNECTOR END 2 |  | INTERFACE TYPE |  | POWER SUPPLY |  | INPUT RATING |  | OUTPUT RATING |  | MATERIAL |  | HAZARD CLASS |  | CERTIFICATION/STANDARD |  | ADDITIONAL FEATURES EN | 10 G | ADDITIONAL FEATURES ES |  | ADDITIONAL FEATURES FR | [35 empty] | Production Completed
STP_005-003 | Data Enrichment | VNE | NEN | OK | 22-02-2023 | 08-03-2023 |  | PSR047700 | 047700 | PSR047700 | DUCTING, AP2, SPOOL, SO2 BLOWER, DAMPER PROBATION, FOR FABRICATION, AS PER ATTACHED MANUFATURER DRAWING | DUCTING, AP2, SPOOL, SO2 BLOWER, DAMPER PROBATION, FOR FABRICATION, AS PER ATTACHED MANUFATURER DRAWING | AY | 0 | 0 | CONSUMABLES | C | ND | 4090 | UNBW | CAPITAL |  |  |  | EX |  |  |  | https://baero.tech/s2000-brakes/ap2-s2000-front-brake-ducts | https://www.counterspacegarage.com/apr-brake-ducts-s2000-ap2 |  | AP2 | [12 empty] | SO2 BLOWER,FABRICATION,AS PER ATTACHED MANUFATURER DRAWING | [9 empty] | CLEANSED | DUCT | NO MODIFIER | TYPE | SPOOL | SIZE |  | MATERIAL |  | HAZARD CLASS |  | CERTIFICATION/STANDARD |  | ADDITIONAL FEATURES EN |  | ADDITIONAL FEATURES ES |  | ADDITIONAL FEATURES FR | [45 empty] | Production Completed
STP_005-003 | Data Enrichment | VNE | NEN | OK | 22-02-2023 | 08-03-2023 |  | PSR937791 | 937791 | PSR937791 | DUCTING, FRP, FOR FSF HT GAS OUTLET, SIZE: 1800 MM NOMINAL DIAMETER, RESIN: BISPHENOL-A EPOXY VINYL ESTER, VEIL: C VEIL, ECR GLASS, SO2 GAS RESISTANT. AS PER DWG. 501-M-0001 | DUCTING, FRP, FOR FSF HT GAS OUTLET, SIZE: 1800 MM NOMINAL DIAMETER, RESIN: BISPHENOL-A EPOXY VINYL ESTER, VEIL: C VEIL, ECR GLASS, SO2 GAS RESISTANT. AS PER DWG. 501-M-0001 | UT | 0 | 0 | CONSUMABLES | C | PD | 4090 | ERSA | OTHERS |  |  |  | EX |  |  | SHIJIAZHUANG BEMAN COMMERCIAL CO LTD | URL NOT FOUND | [9 empty] | SHIJIAZHUANG BEMAN COMMERCIAL CO LTD | [5 empty] | FSF HT GAS OUTLET,SIZE:DIA 1800 MM NOMINAL,RESIN:BISPHENOL-A EPOXY VINYL ESTER,VEIL:C VEIL,ECR GLASS,SO2 GAS RESISTANT |  |  | 501-M-0001 | [6 empty] | CLEANSED | DUCT | NO MODIFIER | TYPE |  | SIZE |  | MATERIAL | FRP | HAZARD CLASS |  | CERTIFICATION/STANDARD |  | ADDITIONAL FEATURES EN |  | ADDITIONAL FEATURES ES |  | ADDITIONAL FEATURES FR | [45 empty] | Production Completed
STP_005-003 | Data Enrichment | VNE | NEN | OK | 22-02-2023 | 08-03-2023 |  | PSR951091 | 951091 | PSR951091 | DUNNAGE, WOODEN, 12 INCH LENGTH, X 5 INCH WIDTH, X 5 INCH HEIGHT, RECTANGULAR, MATERIAL: IPIL-IPIL TREE OR HARDWOOD. | DUNNAGE, WOODEN, 12 INCH LENGTH, X 5 INCH WIDTH, X 5 INCH HEIGHT, RECTANGULAR, MATERIAL: IPIL-IPIL TREE OR HARDWOOD. | PC | 0 | 0 | CONSUMABLES | C | PD | 4000 | ERSA | OTHERS |  |  |  | EX |  |  |  | URL NOT FOUND | [25 empty] | CLEANSED | BAG | SHIPPING | TYPE | DUNNAGE,WOODEN,RECTANGULAR | SIZE | WD 5 X LG 12 X HT 5 IN | CAPACITY |  | MATERIAL | IPIL-IPIL TREE/HARDWOOD | SAFE WORKING LOAD |  | SAFETY FACTOR |  | SPOUT FILL |  | SPOUT OUTLET |  | HAZARD CLASS |  | CERTIFICATION/STANDARD |  | ADDITIONAL FEATURES EN |  | ADDITIONAL FEATURES ES |  | ADDITIONAL FEATURES FR | [35 empty] | Production Completed
STP_005-003 | Data Enrichment | VNE | NEN | OK | 22-02-2023 | 08-03-2023 |  | PSR947787 | 947787 | PSR947787 | DUNNAGE, WOODEN, 6 INCH LENGTH, X 5 INCH WIDTH X 4 INCH HEIGHT RECTANGULAR | DUNNAGE, WOODEN, 6 INCH LENGTH, X 5 INCH WIDTH, X 4 INCH HEIGHT, RECTANGULAR | PC | 0 | 0 | CONSUMABLES | C | PD | 4000 | ERSA | OTHERS |  |  |  | EX |  |  | J. JOSEPH ENTERPRISES | URL NOT FOUND | [9 empty] | J. JOSEPH ENTERPRISES | [15 empty] | CLEANSED | BAG | SHIPPING | TYPE | DUNNAGE,WOODEN,RECTANGULAR | SIZE | WD 5 X LG 6 X HT 4 IN | CAPACITY |  | MATERIAL |  | SAFE WORKING LOAD |  | SAFETY FACTOR |  | SPOUT FILL |  | SPOUT OUTLET |  | HAZARD CLASS |  | CERTIFICATION/STANDARD |  | ADDITIONAL FEATURES EN |  | ADDITIONAL FEATURES ES |  | ADDITIONAL FEATURES FR | [35 empty] | Production Completed
STP_005-003 | Data Enrichment | VNE | NEN | OK | 22-02-2023 | 08-03-2023 |  | PSR953900 | 953900 | PSR953900 | EDGE STRIP, PLATE, LENGTH: 1082 MM, CLIP GAP: 2.8 MM, MATERIAL: ABS PLASTIC, NON-CONDUCTIVE, CROSS-SLOT DESIGN, WITH 6.3 MM PLASTIC SLOTS, WITH PIN ONLY, COLOR: GREEN, FOR ISA PROCESS PLATE LDX TYPE | EDGE STRIP, PLATE, LENGTH: 1082 MM, CLIP GAP: 2.8 MM, MATERIAL: ABS PLASTIC, NON-CONDUCTIVE, CROSS-SLOT DESIGN, WITH 6.3 MM PLASTIC SLOTS, WITH PIN ONLY, COLOR: GREEN, FOR ISA PROCESS PLATE LDX TYPE | PC | 0 | 0 | CRITICAL | B | PD | 4090 | ERSA | OTHER | N/A |  |  | EX |  |  |  | URL NOT FOUND | [15 empty] | ISA PROCESS PLATE LDX TYPE | [9 empty] | CLEANSED | STRIP | NO MODIFIER | TYPE | EDGE,PLATE | SIZE | LG 1.082 M | MATERIAL | ABS PLASTIC | MOUNTING TYPE |  | COLOUR | GREEN | TEMPERATURE RATING |  | HAZARD CLASS |  | CERTIFICATION/STANDARD |  | ADDITIONAL FEATURES EN | CLIP GAP:2.8 MM,NON-CONDUCTIVE,CROSS-SLOT DESIGN,C/W 6.3 MM PLASTIC SLOTS,PIN | ADDITIONAL FEATURES ES |  | ADDITIONAL FEATURES FR | [39 empty] | Production Completed
STP_005-003 | Data Enrichment | VNE | NEN | OK | 22-02-2023 | 08-03-2023 |  | PSR953901 | 953901 | PSR953901 | EDGE STRIP, PLATE, LENGTH: 1082 MM, CLIP GAP: 3.0 MM, MATERIAL: ABS PLASTIC, NON-CONDUCTIVE, CROSS-SLOT DESIGN, WITH 6.3 MM PLASTIC SLOTS, WITH PIN ONLY, FOR ISA PROCESS PLATE | EDGE STRIP, PLATE, LENGTH: 1082 MM, CLIP GAP: 3.0 MM, MATERIAL: ABS PLASTIC, NON-CONDUCTIVE, CROSS-SLOT DESIGN, WITH 6.3 MM PLASTIC SLOTS, WITH PIN ONLY, FOR ISA PROCESS PLATE | PC | 0 | 0 | CRITICAL | B | PD | 4090 | ERSA | OTHER | N/A |  |  | EX |  |  |  | URL NOT FOUND | [15 empty] | ISA PROCESS PLATE | [9 empty] | CLEANSED | STRIP | NO MODIFIER | TYPE | EDGE,PLATE | SIZE | LG 1.082 M | MATERIAL | ABS PLASTIC | MOUNTING TYPE |  | COLOUR |  | TEMPERATURE RATING |  | HAZARD CLASS |  | CERTIFICATION/STANDARD |  | ADDITIONAL FEATURES EN | CLIP GAP:3 MM,NON-CONDUCTIVE,CROSS-SLOT DESIGN,C/W 6.3 MM PLASTIC SLOTS,PIN | ADDITIONAL FEATURES ES |  | ADDITIONAL FEATURES FR | [39 empty] | Production Completed
STP_005-003 | Data Enrichment | VNE | NEN | OK | 22-02-2023 | 08-03-2023 |  | PSR032212 | 032212 | PSR032212 | ELECTRIC HEAD, DN65, DN80, MATERIAL: ALL | ELECTRIC HEAD, DN65, DN80, MATERIAL: ALLOY, SPARE CODE: A0904.1.8; FOR DEMINERALIZATION SYSTEM UPGRADING | PC | 0 | 0 |  | C | PD | 4090 | ERSA | OTHERS | N/A | N/A | N/A | EX |  |  |  | URL NOT FOUND |  | NERIN ENGINEERING | A0904.1.8 | [12 empty] | DEMINERALIZATION SYSTEM UPGRADING | [9 empty] | CLEANSED | HEAD | NO MODIFIER | TYPE | ELECTRIC | SIZE | DN65,DN80 | MATERIAL | ALLOY | HAZARD CLASS |  | CERTIFICATION/STANDARD |  | ADDITIONAL FEATURES EN |  | ADDITIONAL FEATURES ES |  | ADDITIONAL FEATURES FR | [45 empty] | Production Completed
STP_005-003 | Data Enrichment | VNE | NEN | OK | 22-02-2023 | 08-03-2023 | NM TAKEN AS PER WEBSOURCE | PSR946728 | 946728 | PSR946728 | END ASSEMBLY, ROD TILT CYLINDER, P/N 230C8-52501, HYDRAULIC SYSTEM, FOR TCM FORKLIFT MODEL FD60Z8 WITH ENGINE SERIAL NUMBER 30C31875 AND ENGINE MODEL ISUZU 6BG1-377430 | END ASSEMBLY, ROD TILT CYLINDER, P/N 230C8-52501, HYDRAULIC SYSTEM, FOR TCM FORKLIFT MODEL FD60Z8 WITH ENGINE SERIAL NUMBER 30C31875 AND ENGINE MODEL ISUZU 6BG1-377430 | AY | 0 | 0 | CRITICAL | A | PD | 6175 | ERSA | OTHERS | 230C8-52501 | 0003000024 | ISUZU | EX |  |  | RICH-PAUL MARKETING COMPANY INC. | https://www.fpe-store.com/product-p/230c8-52501.htm | https://www.liftpartswarehouse.com/product-p/tc230c8-52501.htm | ISUZU | 230C8-52501 | TCM | [5 empty] | RICH-PAUL MARKETING COMPANY INC. | [5 empty] | FORKLIFT C/W ENGINE | 6BG1-377430,FD60Z8 |  |  |  | 30C31875 |  |  |  |  | CLEANSED | ASSEMBLY | NO MODIFIER | TYPE | END,ROD TILT CYLINDER | ADDITIONAL FEATURES EN | FOR HYDRAULIC SYSTEM | ADDITIONAL FEATURES ES |  | ADDITIONAL FEATURES FR | [53 empty] | Production Completed
STP_005-003 | Data Enrichment | VNE | NEN | OK | 22-02-2023 | 08-03-2023 |  | PSR947410 | 947410 | PSR947410 | END, STUB, 75 MM Ø, HIGH DENSITY POLYETHYLENE, DR-17 | END, STUB, 75 MM Ø, HIGH DENSITY POLYETHYLENE, DR-17 | SE | 0 | 0 | CONSUMABLES | C | PD | 2210 | ERSA | OTHERS |  |  |  | EX |  |  | APEX PLASTIC PIPING SUPPLY AND SERVICES INC. | https://hdpesupply.com/butt-fusion-end-cap-10-ips-dr17/ | https://www.shieldglobal.com/wp-content/uploads/HDPE-Catalogue-0622-9.pdf |  | DR-17 | [6 empty] | APEX PLASTIC PIPING SUPPLY AND SERVICES INC. | [15 empty] | ENRICHED | STUB | PIPE | TYPE | END | NOMINAL SIZE | 75 MM | LAP DIAMETER |  | OUTER DIAMETER | 75-75.5 MM | END CONNECTION |  | SCHEDULE/WALL THICKNESS | 4.5-5.1 MM | PRESSURE RATING |  | MATERIAL | HDPE | MATERIAL SPECIFICATION |  | COATING/FINISH |  | OVERALL LENGTH |  | HAZARD CLASS |  | CERTIFICATION/STANDARD |  | ADDITIONAL FEATURES EN |  | ADDITIONAL FEATURES ES |  | ADDITIONAL FEATURES FR | [29 empty] | Production Completed
STP_005-003 | Data Enrichment | VNE | NEN | OK | 22-02-2023 | 08-03-2023 |  | PSR050671 | 050671 | PSR050671 | EXTENSION, THERMOCOUPLE WIRE, P/N EXGG-J-16, TYPE J; MFR: OMEGA | EXTENSION, THERMOCOUPLE WIRE, P/N EXGG-J-16, TYPE J; MFR: OMEGA | SP | 0 | 0 | CONSUMABLES | C | PD | 1600 | ERSA | OTHERS |  |  |  | EX |  |  |  | https://www.omega.com/en-us/temperature-measurement/temperature-wire-and-cable/thermocouple-wires/p/EXGG-JX-WIRE |  | OMEGA | EXGG-J-16 | [22 empty] | CLEANSED | WIRE | NO MODIFIER | TYPE | THERMOCOUPLE EXTENSION | WIRE SIZE |  | NUMBER OF STRANDS |  | MATERIAL |  | LOAD CAPACITY |  | TENSILE STRENGTH |  | HAZARD CLASS |  | CERTIFICATION/STANDARD |  | ADDITIONAL FEATURES EN | TYPE:J | ADDITIONAL FEATURES ES |  | ADDITIONAL FEATURES FR | [39 empty] | Production Completed
STP_005-003 | Data Enrichment | VNE | NEN | OK | 22-02-2023 | 08-03-2023 | NM TAKEN AS PER WEBSOURCE | PSR050672 | 050672 | PSR050672 | EXTENSION, THERMOCOUPLE WIRE, P/N EXPP-K-14-UL-1000, TYPE K; MFR: OMEGA | EXTENSION, THERMOCOUPLE WIRE, P/N EXPP-K-14-UL-1000, TYPE K; MFR: OMEGA | SP | 0 | 0 | CONSUMABLES | C | PD | 1600 | ERSA | OTHERS |  |  |  | EX |  |  |  | https://www.motion.com/products/sku/13315024 |  | OMEGA | EXPP-K-14-UL-1000 | [22 empty] | CLEANSED | WIRE | NO MODIFIER | TYPE | THERMOCOUPLE EXTENSION | WIRE SIZE |  | NUMBER OF STRANDS |  | MATERIAL |  | LOAD CAPACITY |  | TENSILE STRENGTH |  | HAZARD CLASS |  | CERTIFICATION/STANDARD |  | ADDITIONAL FEATURES EN | TYPE:K | ADDITIONAL FEATURES ES |  | ADDITIONAL FEATURES FR | [39 empty] | Production Completed
STP_005-003 | Data Enrichment | VNE | NEN | OK | 22-02-2023 | 08-03-2023 | NM TAKEN AS PER WEBSOURCE | PSR050673 | 050673 | PSR050673 | EXTENSION, THERMOCOUPLE WIRE, P/N EXTT-R | EXTENSION, THERMOCOUPLE WIRE, P/N EXTT-RS-20-1000, TYPE R & S; MFR: OMEGA | SP | 0 | 0 |  | C | PD | 1600 | ERSA | OTHERS | N/A | N/A | N/A | EX |  |  |  | https://www.motion.com/products/sku/13370682;origin=sayt |  | OMEGA | EXTT-RS-20-1000 | [22 empty] | CLEANSED | WIRE | NO MODIFIER | TYPE | THERMOCOUPLE EXTENSION | WIRE SIZE |  | NUMBER OF STRANDS |  | MATERIAL |  | LOAD CAPACITY |  | TENSILE STRENGTH |  | HAZARD CLASS |  | CERTIFICATION/STANDARD |  | ADDITIONAL FEATURES EN | TYPE:R & S | ADDITIONAL FEATURES ES |  | ADDITIONAL FEATURES FR | [39 empty] | Production Completed
STP_005-003 | Data Enrichment | VNE | NEN | OK | 22-02-2023 | 08-03-2023 |  | PSR050674 | 050674 | PSR050674 | EXTENSION, THERMOCOUPLE WIRE, TYPE N; MF | EXTENSION, THERMOCOUPLE WIRE, TYPE N; MFR: REOTEMP | SP | 0 | 0 |  | C | PD | 1600 | ERSA | OTHERS | N/A | N/A | N/A | EX |  |  |  | URL NOT FOUND |  | REOTEMP | [23 empty] | CLEANSED | WIRE | NO MODIFIER | TYPE | THERMOCOUPLE EXTENSION | WIRE SIZE |  | NUMBER OF STRANDS |  | MATERIAL |  | LOAD CAPACITY |  | TENSILE STRENGTH |  | HAZARD CLASS |  | CERTIFICATION/STANDARD |  | ADDITIONAL FEATURES EN | TYPE:N | ADDITIONAL FEATURES ES |  | ADDITIONAL FEATURES FR | [39 empty] | Production Completed
STP_005-003 | Data Enrichment | VNE | NEN | OK | 22-02-2023 | 08-03-2023 |  | PSR048607 | 048607 | PSR048607 | EYE, LIFTING, HEAD, P/N 32A01-02900, CYL | EYE, LIFTING, HEAD, P/N 32A01-02900, CYLINDER HEAD GROUP; FOR CATERPILLAR FORKLIFT MODEL DP60 | PC | 0 | 0 |  | A | PD | 3730 | ERSA | OTHERS | 32A01-02900 | 3000003 | CATERPILLAR | EX |  |  |  | URL NOT FOUND |  | CATERPILLAR | 32A01-02900 | [12 empty] | FORKLIFT | DP60 | [8 empty] | CLEANSED | HEAD | NO MODIFIER | TYPE | EYE LIFTING | SIZE |  | MATERIAL |  | HAZARD CLASS |  | CERTIFICATION/STANDARD |  | ADDITIONAL FEATURES EN | CYLINDER HEAD GROUP | ADDITIONAL FEATURES ES |  | ADDITIONAL FEATURES FR | [45 empty] | Production Completed
STP_005-003 | Data Enrichment | VNE | NEN | OK | 22-02-2023 | 08-03-2023 |  | PSR106378 | 106378 | PSR106378 | INLET, HP, TEMPERATURE SENSOR, TT18, FOR | INLET, HP, TEMPERATURE SENSOR, TT18, FOR AIR COMPRESSOR MODEL ZT 50 VSD, MAKER: ATLAS COPCO | PC | 0 | 0 |  | C | PD | 3020 | ERSA | OTHERS | TT18 | 3000000 | ATLAS COPCO | EX |  |  |  | https://www.industrialairpower.com/1610-8800-00-thermowell-tt18-29-51-59-44.html |  | ATLAS COPCO | TT18 | [12 empty] | AIR COMPRESSOR | ZT 50 VSD | [8 empty] | CLEANSED | SENSOR | TEMPERATURE | TYPE | INLET,HP | SENSING RANGE |  | ACCURACY |  | CONNECTION TYPE |  | MATERIAL |  | CABLE TYPE |  | MOUNTING TYPE |  | SIZE |  | HAZARD CLASS |  | CERTIFICATION/STANDARD |  | ADDITIONAL FEATURES EN |  | ADDITIONAL FEATURES ES |  | ADDITIONAL FEATURES FR | [35 empty] | Production Completed
STP_005-003 | Data Enrichment | VNE | NEN | OK | 22-02-2023 | 08-03-2023 |  | PSR201910 | 201910 | PSR201910 | INVERTER PLUG-IN OPTION CARD, MODEL FR-A | INVERTER PLUG-IN OPTION CARD, MODEL FR-A7NC, WITH COMMUNICATION OPTION LED DISPLAY COVER, MOUNTING SCREW (M3 X 6MM), TERMINAL BLOCK AND HEX-HEAD SCREW FOR OPTION MOUNTING (5.5MM), BRAND: MITSUBISHI | PK | 0 | 0 |  | C | PD | 1600 | ERSA | OTHERS | FR-A7NC | 3000028 | MITSUBISHI | EX |  |  |  | https://mitsubishi-electric-eshop.mee.com/mee/FA_IA/en/EUR/Catalogue/Inverter/Options/Internal-Option/FR-A7NC-E-KIT-SC-E/p/000000000000239644 | https://www.lcautomation.com/Store/Category/12/Product/FR-A7NC.aspx | MITSUBISHI | FR-A7NC | [6 empty] | MITSUBISHI | [5 empty] | OPTION MOUNTING (5.5 MM) | [9 empty] | CLEANSED | BOARD | CIRCUIT | TYPE | INVERTER PLUG-IN OPTION CARD | FUNCTION |  | HAZARD CLASS |  | CERTIFICATION/STANDARD |  | ADDITIONAL FEATURES EN | C/W COMMUNICATION OPTION LED DISPLAY COVER,MOUNTING SCREW (M3 X 6 MM),TERMINAL BLOCK AND HEX-HEAD SCREW FOR OPTION MOUNTING (5.5 MM) | ADDITIONAL FEATURES ES |  | ADDITIONAL FEATURES FR | [47 empty] | Production Completed
STP_005-003 | Data Enrichment | VNE | NEN | OK | 22-02-2023 | 08-03-2023 |  | PSR942508 | 942508 | PSR942508 | IPAD 7(2019), W/ RUGGED CASE COVER, 10.2” DISPLAY, TYPE: BOOKLET, OS: iOS, VERSION: iOS-10, CPU: A10 FUSION CHIP W 64BIT ARCHITECTURE M10 MOTION COPROCESSOR, STORAGE: 64 GB, RAM: 2GB, DIMENSION: 250.6MMX174.1MMX7.5MM, BRAND: APPLE | IPAD 7(2019), W/ RUGGED CASE COVER, 10.2” DISPLAY, TYPE: BOOKLET, OS: iOS, VERSION: iOS-10, CPU: A10 FUSION CHIP W 64BIT ARCHITECTURE M10 MOTION COPROCESSOR, STORAGE: 64 GB, RAM: 2GB, DIMENSION: 250.6MMX174.1MMX7.5MM, BRAND: APPLE | UT | 0 | 0 | CONSUMABLES | C | PD | 4090 | ERSA | OTHERS |  |  |  | EX |  |  | NATIONWARE MARKETING SERVICES, INC. | URL NOT FOUND | [9 empty] | APPLE |  | NATIONWARE MARKETING SERVICES,INC. | [13 empty] | CLEANSED | TABLET | COMPUTER | TYPE | IPAD 7(2019),BOOKLET | SCREEN SIZE | 10-13/64 IN | MEMORY | 2 GB RAM,64 GB STORAGE | PROCESSOR |  | OPERATING SYSTEM | IOS-10 | RESOLUTION |  | DIMENSIONS | 250.6 X 174.1 X 7.5 MM | POWER SUPPLY |  | OPERATING TEMPERATURE |  | HAZARD CLASS |  | CERTIFICATION/STANDARD |  | ADDITIONAL FEATURES EN | C/W RUGGED CASE COVER,CPU:A10 FUSION CHIP W 64 BIT ARCHITECTURE M10 MOTION COPROCESSOR | ADDITIONAL FEATURES ES |  | ADDITIONAL FEATURES FR | [33 empty] | Production Completed
STP_005-003 | Data Enrichment | VNE | NEN | OK | 22-02-2023 | 08-03-2023 |  | PSR042080 | 042080 | PSR042080 | MANIFOLD, AIR, 10 GALLON, ASME TANK, 3/4 - 4 PRONG (BULL HOSE) INLET COUPLING, 6 OUTLETS W/ 3/4 BALL VALVES & CROW FOOT COUPLINGS, 200 PSI PRESSURE RELIEF VALVE, DRAIN VALVE ON BOTTOM OF TANK, PRESSURE GAUGE WITH PLASTIC COVER, | MANIFOLD, AIR, 10 GALLON, ASME TANK, 3/4 - 4 PRONG (BULL HOSE) INLET COUPLING, 6 OUTLETS W/ 3/4 BALL VALVES & CROW FOOT COUPLINGS, 200 PSI PRESSURE RELIEF VALVE, DRAIN VALVE ON BOTTOM OF TANK, PRESSURE GAUGE WITH PLASTIC COVER, UNITS CAN BE LINKED TOGETHER BY REPLACING THE SQUARE PLUG WITH A HOSE COUPLING, THE TEXAS PNEUMATIC AIR MANIFOLDS CAN BE USED IN ANY INDUSTRY WHERE THERE IS A NEED TO HAVE MULTIPLE OUTLETS OF AIR TO SUPPLY VARIOUS PNEUMATIC TOOLS SIMULTANEOUSLY. | UT | 0 | 0 | CONSUMABLES | A | PD | 5920 | ERSA | OTHERS |  |  |  | EX |  |  | CHAMPION ENGINEERING & SALES PTY LTD | URL NOT FOUND | [9 empty] | CHAMPION ENGINEERING & SALES PTY LTD | [15 empty] | CLEANSED | MANIFOLD | VALVE | TYPE | AIR,TANK | NOMINAL SIZE | 3/4 IN | CONNECTION TYPE |  | NUMBER OF PORTS |  | MATERIAL |  | PRESSURE RANGE | 200 PSI | TEMPERATURE RATING |  | HAZARD CLASS |  | CERTIFICATION/STANDARD | ASME | ADDITIONAL FEATURES EN | CAPACITY:10 GAL,4 PRONG (BULL HOSE) INLET COUPLING,6 OUTLETS,C/W BALL VALVES & CROW FOOT COUPLINGS,DRAIN VALVE ON BOTTOM OF TANK,PRESSURE GAUGE WITH PLASTIC COVER,UNITS CAN BE LINKED TOGETHER BY REPLACING THE SQUARE PLUG WITH A HOSE COUPLING,THE TEXAS PNEUMATIC AIR MANIFOLDS CAN BE USED IN ANY INDUSTRY WHERE THERE IS A NEED TO HAVE MULTIPLE OUTLETS OF AIR TO SUPPLY VARIOUS PNEUMATIC TOOLS SIMULTANEOUSLY. | ADDITIONAL FEATURES ES |  | ADDITIONAL FEATURES FR | [37 empty] | Production Completed
STP_005-003 | Data Enrichment | VNE | NEN | OK | 22-02-2023 | 08-03-2023 |  | PSR102502 | 102502 | PSR102502 | METER, HALL-EFFECT, ISA PROCESS™, SHORT-CIRCUIT DETECTOR IN ELECTROLYSIS PLATES, READING: 10 TO 80 GAUSS; SCANNING RATE: 7-10 SECONDS PER CELL APPROXIMATE; WITH VISUAL LED DISPLAY, BATTERY CHARGER AND ADAPTOR, DEVELOPED BY COPPER REFINE | METER, HALL-EFFECT, ISA PROCESS™, SHORT-CIRCUIT DETECTOR IN ELECTROLYSIS PLATES, READING: 10 TO 80 GAUSS; SCANNING RATE: 7-10 SECONDS PER CELL APPROXIMATE; WITH VISUAL LED DISPLAY, BATTERY CHARGER AND ADAPTOR, DEVELOPED BY COPPER REFINE RIES PTY LTD, TOWNSVILLE, AUSTRALIA | UT | 0 | 0 | CONSUMABLES | C | PD | 5110 | ERSA | OTHERS |  |  |  | EX |  |  | MIPAC PTY LTD | URL NOT FOUND |  | COPPER REFINE RIES PTY LTD,TOWNSVILLE,AUSTRALIA | [7 empty] | ISA PROCESS |  | MIPAC PTY LTD | [13 empty] | CLEANSED | METER | NO MODIFIER | TYPE | HALL-EFFECT | MEASURING RANGE | 10 TO 80 GAUSS | ACCURACY |  | CONNECTION TYPE |  | DISPLAY TYPE |  | POWER SUPPLY |  | MOUNTING TYPE |  | SIZE |  | ENCLOSURE |  | HAZARD CLASS |  | CERTIFICATION/STANDARD |  | ADDITIONAL FEATURES EN | SHORT-CIRCUIT DETECTOR IN ELECTROLYSIS PLATES,SCANNING RATE:7-10 S/CELL APPROXIMATE,C/W VISUAL LED DISPLAY,BATTERY CHARGER AND ADAPTOR | ADDITIONAL FEATURES ES |  | ADDITIONAL FEATURES FR | [33 empty] | Production Completed