## Sheet1
Project Code | Activities | Production User | CA Code | Production Comments | Start Date | End Date | Remarks | Griha ID | SN | PASAR MATERIAL NUMBER | SHORT DESCRIPTION | LONG DESCRIPTION | UM | MIN QTY | MAX QTY | INVENTORY TYPE | BI CODE | MRP TYPE | MATERIAL GROUP | MATERIAL TYPE | SAP INVENTORY TYPE | SAP PN | SAP MFG NUMBER | SAP MFG NAME | LOT SIZE | PASAR MFG NAME | PASAR PN | SUPPLIER (source list) | Reference URL | Reference URL 1 | Manufacturer Name | Manufacturer Part Number | Alternate Manufacturer | Alternate Manufacturer Part Number | Alternate Manufacturer 1 | Alternate Manufacturer Part Number 1 | Alternate Manufacturer 2 | Alternate Manufacturer Part Number 2 | Supplier Name | Supplier Part Number | Supplier Name 1 | Supplier Part Number 1 | Supplier Name 2 | Supplier Part Number 2 | Equipment Name | Equipment Model | Equipment Manufacturer | Drawing Number | Drawing Version | Serial Number | Item Number | Machine Number | ART / Article Number | MFG Number | Enriched/Cleansed | Noun | Modifier | Attribute Name 1 | Attribute Value 1 | Attribute Name 2 | Attribute Value 2 | Attribute Name 3 | Attribute Value 3 | Attribute Name 4 | Attribute Value 4 | Attribute Name 5 | Attribute Value 5 | Attribute Name 6 | Attribute Value 6 | Attribute Name 7 | Attribute Value 7 | Attribute Name 8 | Attribute Value 8 | Attribute Name 9 | Attribute Value 9 | Attribute Name 10 | Attribute Value 10 | Attribute Name 11 | Attribute Value 11 | Attribute Name 12 | Attribute Value 12 | Attribute Name 13 | Attribute Value 13 | Attribute Name 14 | Attribute Value 14 | Attribute Name 15 | Attribute Value 15 | Attribute Name 16 | Attribute Value 16 | Attribute Name 17 | Attribute Value 17 | Attribute Name 18 | Attribute Value 18 | Attribute Name 19 | Attribute Value 19 | Attribute Name 20 | Attribute Value 20 | Attribute Name 21 | Attribute Value 21 | Attribute Name 22 | Attribute Value 22 | Attribute Name 23 | Attribute Value 23 | Attribute Name 24 | Attribute Value 24 | Attribute Name 25 | Attribute Value 25 | Attribute Name 26 | Attribute Value 26 | Attribute Name 27 | Attribute Value 27 | Attribute Name 28 | Attribute Value 28 | Attribute Name 29 | Attribute Value 29 | Attribute Name 30 | Attribute Value 30 | Status
STP_005-003 | Data Enrichment | KIB | KIB6 | OK | 2023-02-23 | 2023-02-28 |  | PSR614184 | 614184 | PSR614184 | PSRLT-1.82-MN-TAPE, BARRICADE, CAUTION: ACID HAZARD, YELLOW, 3 WIDE X 1000 FT/ROLL, PE MATERIAL | TAPE, BARRICADE, CAUTION: ACID HAZARD, YELLOW, 3 WIDE X 1000 FT/ROLL, PE MATERIAL | RL | 0 | 0 | CONSUMABLES | B | PD | 2200 | ERSA | OTHERS |  |  |  | EX |  |  | WYLER ENTERPRISES, INC. | URL NOT FOUND | [25 empty] | CLEANSED | TAPE | SAFETY | TYPE | BARRICADE | LEGEND | CAUTION ACID HAZARD | LEGEND COLOUR |  | BACKGROUND COLOUR | YELLOW | SIZE | WD 3 X 1000 FT PER ROLL | MATERIAL | POLYTHENE | HAZARD CLASS |  | CERTIFICATION/STANDARD |  | ADDITIONAL FEATURES EN |  | ADDITIONAL FEATURES ES |  | ADDITIONAL FEATURES FR | [39 empty] | Production Completed
STP_005-003 | Data Enrichment | KIB | KIB6 | OK | 2023-02-23 | 2023-02-28 |  | PSR022901 | 022901 | PSR022901 | PSRLT-2.92-MN-WASHER, THRUST, 5.03 X 6.71 X 0.250 in THK, REAR AXLE HOUSING, P/N 2K-0715, DIFFERENTIAL GROUP; FOR CATERPILLAR® ENGINE MODEL C7 MOUNTED ON MODEL 950H WHEEL LOADER J5J / JAD SERIES | PSRLT-2.92-MN-WASHER, THRUST, 5.03 X 6.71 X 0.250 in THK, REAR AXLE HOUSING, P/N 2K-0715, DIFFERENTIAL GROUP; FOR CATERPILLAR® ENGINE MODEL C7 MOUNTED ON MODEL 950H WHEEL LOADER J5J / JAD SERIES | PC | 2 | 2 | CONSUMABLES | B | V1 | 3730 | ERSA | OTHERS | 2K-0715 | 0003000003 | CATERPILLAR | HB |  |  |  | https://parts.cat.com/en/catcorp/2K-0715 |  | CATERPILLAR | 2K-0715 | [12 empty] | ENGINE MOUNTED ON WHEEL LOADER | J5J/JAD SERIES,950H,C7 | [8 empty] | ENRICHED | WASHER | THRUST | TYPE | REAR AXLE HOUSING | INSIDE DIAMETER | 5.03 IN | OUTSIDE DIAMETER | 6.71 IN | THICKNESS | 1/4 IN | LOAD RATING |  | MATERIAL | PLASTIC | MATERIAL SPECIFICATION |  | COATING/FINISH |  | HAZARD CLASS |  | CERTIFICATION/STANDARD |  | ADDITIONAL FEATURES EN | DIFFERENTIAL GROUP,PSRLT-2.92-MN | ADDITIONAL FEATURES ES |  | ADDITIONAL FEATURES FR | [35 empty] | Production Completed
STP_005-003 | Data Enrichment | KIB | KIB6 | OK | 2023-02-23 | 2023-02-28 |  | PSR422762 | 422762 | PSR422762 | PSRLT-4.29-MN-TOOL, PINCH-OFF, TUBING, 1 THROAT DEPTH, 7 OVERALL LENGTH | PSRLT-4.29-MN-TOOL, PINCH-OFF, TUBING, 1 THROAT DEPTH, 7 OVERALL LENGTH | PC | 1 | 1 | CONSUMABLES | C | V1 | 4010 | ERSA | OTHERS |  |  |  | HB |  |  | UNITY MARKETING CORPORATION | URL NOT FOUND | [25 empty] | CLEANSED | TOOL | NO MODIFIER | TYPE | PINCH-OFF,TUBING | SIZE | LG 7 IN | MATERIAL |  | HAZARD CLASS |  | CERTIFICATION/STANDARD |  | ADDITIONAL FEATURES EN | THROAT DEPTH:1 IN,PSRLT-4.29-MN | ADDITIONAL FEATURES ES |  | ADDITIONAL FEATURES FR | [45 empty] | Production Completed
STP_005-003 | Data Enrichment | KIB | KIB6 | OK | 2023-02-23 | 2023-02-28 |  | PSR051674 | 051674 | PSR051674 | TAIL, HOSE, HEAVY DUTY, WITH SWIVELS AND | TAIL, HOSE, HEAVY DUTY, WITH SWIVELS AND FITTINGS; TOOLS FOR WET SAG MILL RELINING; BRAND: IMR | SE | 0 | 0 |  | C | PD | 5800 | ERSA | OTHERS | N/A | N/A | N/A | EX |  |  |  | URL NOT FOUND | [9 empty] | IMR | [15 empty] | CLEANSED | TAIL | NO MODIFIER | TYPE | HOSE,HEAVY DUTY | SIZE |  | MATERIAL |  | HAZARD CLASS |  | CERTIFICATION/STANDARD |  | ADDITIONAL FEATURES EN | C/W SWIVELS AND FITTINGS,TOOLS FOR WET SAG MILL RELINING | ADDITIONAL FEATURES ES |  | ADDITIONAL FEATURES FR | [45 empty] | Production Completed
STP_005-003 | Data Enrichment | KIB | KIB6 | OK | 2023-02-23 | 2023-02-28 |  | PSR051031 | 051031 | PSR051031 | TAPE MEASURE, 8M, METRIC, MFR NO.: 30-393, BRAND: STANLEY | TAPE MEASURE, 8M, METRIC, MFR NO.: 30-393, BRAND: STANLEY | PC | 0 | 0 | CONSUMABLES | C | PD | 4010 | ERSA | OTHERS |  |  |  | EX |  |  | UNIC HARDWARE | https://www.tools.com/stanley-30-393-8m-x-25mm-yellow-tape-measure.html | [9 empty] | STANLEY | 30-393 | [14 empty] | ENRICHED | TAPE | MEASURING | TYPE | METRIC | LENGTH | WD 25 MM X LG 8 M | MEASURING UNIT |  | GRADUATION |  | COLOUR | YELLOW | MATERIAL |  | CASE MATERIAL |  | HAZARD CLASS |  | CERTIFICATION/STANDARD |  | ADDITIONAL FEATURES EN |  | ADDITIONAL FEATURES ES |  | ADDITIONAL FEATURES FR | [37 empty] | Production Completed
STP_005-003 | Data Enrichment | KIB | KIB6 | OK | 2023-02-23 | 2023-02-28 |  | PSR939220 | 939220 | PSR939220 | TAPE, BARRICADE, CAUTION , YELLOW, 3 WIDE X 1000 FT / ROLL | TAPE, BARRICADE, CAUTION , YELLOW, 3 WIDE X 1000 FT / ROLL | RL | 0 | 0 | CONSUMABLES | C | PD | 2920 | ERSA | OTHERS |  |  |  | EX |  |  | UP TOWN INDL SALES INC | URL NOT FOUND | [25 empty] | CLEANSED | TAPE | SAFETY | TYPE | BARRICADE | LEGEND | CAUTION | LEGEND COLOUR |  | BACKGROUND COLOUR | YELLOW | SIZE | WD 3 X 1000 FT PER ROLL | MATERIAL |  | HAZARD CLASS |  | CERTIFICATION/STANDARD |  | ADDITIONAL FEATURES EN |  | ADDITIONAL FEATURES ES |  | ADDITIONAL FEATURES FR | [39 empty] | Production Completed
STP_005-003 | Data Enrichment | KIB | KIB6 | OK | 2023-02-23 | 2023-02-28 |  | PSR554512 | 554512 | PSR554512 | TAPE, BARRICADE, YELLOW AND BLACK STRIPES, 3 WIDE X 1000 FT/ROLL | TAPE, BARRICADE, YELLOW AND BLACK STRIPES, 3 WIDE X 1000 FT/ROLL | RL | 0 | 0 | CONSUMABLES | C | PD | 2920 | ERSA | OTHERS |  |  |  | EX |  |  | WYLER ENTERPRISES, INC. | URL NOT FOUND | [25 empty] | CLEANSED | TAPE | SAFETY | TYPE | BARRICADE | LEGEND |  | LEGEND COLOUR |  | BACKGROUND COLOUR | YELLOW AND BLACK STRIPES | SIZE | WD 3 X 1000 FT PER ROLL | MATERIAL |  | HAZARD CLASS |  | CERTIFICATION/STANDARD |  | ADDITIONAL FEATURES EN |  | ADDITIONAL FEATURES ES |  | ADDITIONAL FEATURES FR | [39 empty] | Production Completed
STP_005-003 | Data Enrichment | KIB | KIB6 | OK | 2023-02-23 | 2023-02-28 |  | PSR051030 | 051030 | PSR051030 | TAPE, MEASURE, 3M, METRIC AND IMPERIAL, MFR NO.: O-30-686, PART NUMBER: ST30686, MFR: STANLEY | TAPE MEASURE, 3M, METRIC AND IMPERIAL, MFR NO.: O-30-686, PART NUMBER: ST30686, MFR: STANLEY | PC | 0 | 0 | CONSUMABLES | C | PD | 4010 | ERSA | OTHERS |  |  |  | EX |  |  | CO BAN KIAT HARDWARE, INC. | https://www.tools.com/stanley-3m-x-13mm-tape-0-30-686.html |  | STANLEY | O-30-686 |  | ST30686 | [20 empty] | ENRICHED | TAPE | MEASURING | TYPE | METRIC AND IMPERIAL | LENGTH | WD 13 MM X LG 3 M | MEASURING UNIT |  | GRADUATION |  | COLOUR |  | MATERIAL |  | CASE MATERIAL |  | HAZARD CLASS |  | CERTIFICATION/STANDARD |  | ADDITIONAL FEATURES EN |  | ADDITIONAL FEATURES ES |  | ADDITIONAL FEATURES FR | [37 empty] | Production Completed
STP_005-003 | Data Enrichment | KIB | KIB6 | OK | 2023-02-23 | 2023-02-28 |  | PSR019750 | 019750 | PSR019750 | TAPE, METALLIC, P/N LC-4WBNS, BLACK ON WHITE; FOR LW-400 LABEL PRINTER, BRAND: EPSON | TAPE, METALLIC, P/N LC-4WBNS, BLACK ON WHITE; FOR LW-400 LABEL PRINTER, BRAND: EPSON | PC | 0 | 0 | CONSUMABLES | C | PD | 4090 | ERSA | OTHERS |  |  |  | EX |  |  | JVRA INDUSTRIAL SALES AND SERVICES | https://www.inkbow.com/compatible-lk-4wbn-black-on-white-label-tape-for-epson-printer/ | [9 empty] | EPSON | LC-4WBNS |  |  |  |  | LABEL PRINTER | LW-400 | [8 empty] | CLEANSED | TAPE | LABEL | TYPE |  | WIDTH |  | LENGTH |  | THICKNESS |  | LEGEND |  | LEGEND COLOUR | BLACK ON WHITE | MATERIAL | METALLIC | ADHESIVE TYPE |  | HAZARD CLASS |  | CERTIFICATION/STANDARD |  | ADDITIONAL FEATURES EN |  | ADDITIONAL FEATURES ES |  | ADDITIONAL FEATURES FR | [35 empty] | Production Completed
STP_005-003 | Data Enrichment | KIB | KIB6 | OK | 2023-02-23 | 2023-02-28 |  | PSR026902 | 026902 | PSR026902 | TAPE, METALLIC, P/N LC-5KBM9, SIZE: 3/4, BLACK ON WHITE, LENGTH: 30' (9 m); FOR LW-400 LABEL PRINTER, BRAND: EPSON | TAPE, METALLIC, P/N LC-5KBM9, SIZE: 3/4, BLACK ON WHITE, LENGTH: 30' (9 m); FOR LW-400 LABEL PRINTER, BRAND: EPSON | PC | 0 | 0 | CONSUMABLES | C | PD | 4090 | ERSA | OTHERS |  |  |  | EX |  |  | WATCHDOG AUTOMATION SALES & SERVICES | https://www.baumannpaper.com/show_product/EPS-LC5KBM9 | [9 empty] | EPSON | LC-5KBM9 |  |  |  |  | LABEL PRINTER | LW-400 | [8 empty] | CLEANSED | TAPE | LABEL | TYPE |  | WIDTH | 3/4 IN | LENGTH | 30 FT (9 M) | THICKNESS |  | LEGEND |  | LEGEND COLOUR | BLACK ON WHITE | MATERIAL | METALLIC | ADHESIVE TYPE |  | HAZARD CLASS |  | CERTIFICATION/STANDARD |  | ADDITIONAL FEATURES EN |  | ADDITIONAL FEATURES ES |  | ADDITIONAL FEATURES FR | [35 empty] | Production Completed
STP_005-003 | Data Enrichment | KIB | KIB6 | OK | 2023-02-23 | 2023-02-28 |  | PSR939129 | 939129 | PSR939129 | TAPE, METALLIC, P/N LC-5SBM9, 18MM (3/4"), BLACK ON SILVER; FOR LW-400 LABEL PRINTER, BRAND: EPSON | TAPE, METALLIC, P/N LC-5SBM9, 18MM (3/4"), BLACK ON SILVER; FOR LW-400 LABEL PRINTER, BRAND: EPSON | RL | 0 | 0 | CONSUMABLES | C | PD | 4090 | ERSA | OTHERS |  |  |  | EX |  |  | ORMOC LIBERTY MARKETING, INC. | https://taknology.ca/labelworks-metallic-lc-tape-3-4-black-on-silver-lc-5sbm9/ | [9 empty] | EPSON | LC-5SBM9 |  |  |  |  | LABEL PRINTER | LW-400 | [8 empty] | CLEANSED | TAPE | LABEL | TYPE |  | WIDTH | 3/4 IN | LENGTH |  | THICKNESS |  | LEGEND |  | LEGEND COLOUR | BLACK ON SILVER | MATERIAL | METALLIC | ADHESIVE TYPE |  | HAZARD CLASS |  | CERTIFICATION/STANDARD |  | ADDITIONAL FEATURES EN |  | ADDITIONAL FEATURES ES |  | ADDITIONAL FEATURES FR | [35 empty] | Production Completed
STP_005-003 | Data Enrichment | KIB | KIB6 | OK | 2023-02-23 | 2023-02-28 |  | PSR042555 | 042555 | PSR042555 | TAPE, NON SKID, SAFETY, BLACK, 4 X 60' ROLL, ANTI SLIP TAPE STICKER GRIP SAFE GRIT | TAPE, NON SKID, SAFETY, BLACK, 4 X 60' ROLL, ANTI SLIP TAPE STICKER GRIP SAFE GRIT | RL | 0 | 0 | CONSUMABLES | C | PD | 4090 | ERSA | OTHERS |  |  |  | EX |  |  | SAN-VIC TRADERS, INC. | URL NOT FOUND | [25 empty] | CLEANSED | TAPE | SAFETY | TYPE | NON SKID | LEGEND |  | LEGEND COLOUR |  | BACKGROUND COLOUR | BLACK | SIZE | WD 4 X 60 FT ROLL | MATERIAL |  | HAZARD CLASS |  | CERTIFICATION/STANDARD |  | ADDITIONAL FEATURES EN | ANTI SLIP TAPE STICKER GRIP SAFE GRIT | ADDITIONAL FEATURES ES |  | ADDITIONAL FEATURES FR | [39 empty] | Production Completed
STP_005-003 | Data Enrichment | KIB | KIB6 | OK | 2023-02-23 | 2023-02-28 |  | PSR038043 | 038043 | PSR038043 | TAPE, NYLON, P/N 4725530, CODE: 18757, 19 MM X 3.5 M, COLOR: YELLOW; FOR RHINO LABEL PRINTER; BRAND: DYMO | TAPE, NYLON, P/N 4725530, CODE: 18757, 19 MM X 3.5 M, COLOR: YELLOW; FOR RHINO LABEL PRINTER; BRAND: DYMO | PC | 0 | 0 | CONSUMABLES | A | PD | 4090 | ERSA | OTHERS |  |  |  | EX |  |  | WATCHDOG AUTOMATION SALES & SERVICES | https://www.dymorhino.com/rhino-labels/dymo-rhino-yellow-flexible-nylon-tape-19mm-black-text-18491-18757.html |  |  | 18757 | [6 empty] | DYMO | 4725530 |  |  |  |  | LABEL PRINTER |  | RHINO | [7 empty] | CLEANSED | TAPE | LABEL | TYPE |  | WIDTH | 19 MM | LENGTH | 3.5 M | THICKNESS |  | LEGEND |  | LEGEND COLOUR | YELLOW | MATERIAL | NYLON | ADHESIVE TYPE |  | HAZARD CLASS |  | CERTIFICATION/STANDARD |  | ADDITIONAL FEATURES EN |  | ADDITIONAL FEATURES ES |  | ADDITIONAL FEATURES FR | [35 empty] | Production Completed
STP_005-003 | Data Enrichment | KIB | KIB6 | OK | 2023-02-23 | 2023-02-28 |  | PSR038045 | 038045 | PSR038045 | TAPE, PERM, VINYL, P/N 7357559, CODE: 18432, 12 MM X 5.5 M, COLOR: YELLOW; FOR RHINO LABEL PRINTER; BRAND: DYMO | TAPE, PERM, VINYL, P/N 7357559, CODE: 18432, 12 MM X 5.5 M, COLOR: YELLOW; FOR RHINO LABEL PRINTER; BRAND: DYMO | PC | 0 | 0 | CONSUMABLES | A | PD | 4090 | ERSA | OTHERS |  |  |  | EX |  |  | DELUXE INDUSTRIAL SUPPLIES CORPORATION | https://in.element14.com/dymo/18432/tape-perm-vinyl-12mmx5-5m-yellow/dp/7357559 |  |  | 18432 | [6 empty] | DYMO | 7357559 |  |  |  |  | LABEL PRINTER |  | RHINO | [7 empty] | CLEANSED | TAPE | LABEL | TYPE | PERM | WIDTH | 12 MM | LENGTH | 5.5 M | THICKNESS |  | LEGEND |  | LEGEND COLOUR | YELLOW | MATERIAL | VINYL | ADHESIVE TYPE |  | HAZARD CLASS |  | CERTIFICATION/STANDARD |  | ADDITIONAL FEATURES EN |  | ADDITIONAL FEATURES ES |  | ADDITIONAL FEATURES FR | [35 empty] | Production Completed
STP_005-003 | Data Enrichment | KIB | KIB6 | OK | 2023-02-23 | 2023-02-28 |  | PSR038042 | 038042 | PSR038042 | TAPE, PERM, VINYL, P/N 7357680, CODE: 18445, 19 MM X 5.5 M, COLOR: WHITE; FOR RHINO LABEL PRINTER; BRAND: DYMO | TAPE, PERM, VINYL, P/N 7357680, CODE: 18445, 19 MM X 5.5 M, COLOR: WHITE; FOR RHINO LABEL PRINTER; BRAND: DYMO | PC | 0 | 0 | CONSUMABLES | A | PD | 4090 | ERSA | OTHERS |  |  |  | EX |  |  | DELUXE INDUSTRIAL SUPPLIES CORPORATION | https://www.dymo.eu/dymo-rhino-18445-vinyl-black-on-white-19mm.html#product_tabs_additional_tabbed |  |  | 18445 | [6 empty] | DYMO | 7357680 |  |  |  |  | LABEL PRINTER |  | RHINO | [7 empty] | CLEANSED | TAPE | LABEL | TYPE | PERM | WIDTH | 19 MM | LENGTH | 5.5 M | THICKNESS |  | LEGEND |  | LEGEND COLOUR | WHITE | MATERIAL | VINYL | ADHESIVE TYPE |  | HAZARD CLASS |  | CERTIFICATION/STANDARD |  | ADDITIONAL FEATURES EN |  | ADDITIONAL FEATURES ES |  | ADDITIONAL FEATURES FR | [35 empty] | Production Completed
STP_005-003 | Data Enrichment | KIB | KIB6 | OK | 2023-02-23 | 2023-02-28 |  | PSR937933 | 937933 | PSR937933 | TAPE, THREAD SEAL; PTFE; PREMIUM PINK PLUMBERS TAPE; 3/4'' WIDE. | TAPE, THREAD SEAL; PTFE; PREMIUM PINK PLUMBERS TAPE; 3/4'' WIDE. | RL | 0 | 0 | CONSUMABLES | C | PD | 2230 | ERSA | OTHERS |  |  |  | EX |  |  |  | URL NOT FOUND | [25 empty] | CLEANSED | TAPE | THREAD | TYPE | SEAL,PLUMBER | WIDTH | 3/4 IN | LENGTH |  | THICKNESS |  | MATERIAL | PTFE | COLOUR | PREMIUM PINK | TEMPERATURE RATING |  | HAZARD CLASS |  | CERTIFICATION/STANDARD |  | ADDITIONAL FEATURES EN |  | ADDITIONAL FEATURES ES |  | ADDITIONAL FEATURES FR | [37 empty] | Production Completed
STP_005-003 | Data Enrichment | KIB | KIB6 | OK | 2023-02-23 | 2023-02-28 |  | PSR953573 | 953573 | PSR953573 | TAPE, VINYL, 1" X 140', DURALABEL TORO, RED, HV PANEL TAGGING, T1-3010, MNFR: DURALABEL GRAPHICS PVT. LTD | TAPE, VINYL, 1" X 140', DURALABEL TORO, RED, HV PANEL TAGGING, T1-3010, MNFR: DURALABEL GRAPHICS PVT. LTD | RL | 0 | 0 | CONSUMABLES | C | PD | 2500 | ERSA | OTHER |  |  |  | EX | DURALABEL GRAPHICS PVT. LTD | T1-3010 |  | URL NOT FOUND |  | DURALABEL GRAPHICS PVT. LTD | T1-3010 | [22 empty] | CLEANSED | TAPE | LABEL | TYPE |  | WIDTH | 1 IN | LENGTH | 140 FT | THICKNESS |  | LEGEND |  | LEGEND COLOUR | RED | MATERIAL | VINYL | ADHESIVE TYPE |  | HAZARD CLASS |  | CERTIFICATION/STANDARD |  | ADDITIONAL FEATURES EN | HV PANEL TAGGING | ADDITIONAL FEATURES ES |  | ADDITIONAL FEATURES FR | [35 empty] | Production Completed
STP_005-003 | Data Enrichment | KIB | KIB6 | OK | 2023-02-23 | 2023-02-28 |  | PSR953570 | 953570 | PSR953570 | TAPE, VINYL, 1" X 140', DURALABEL TORO, YELLOW, HV PANEL TAGGING, T1-3008, MNFR: DURALABEL GRAPHICS PVT. LTD | TAPE, VINYL, 1" X 140', DURALABEL TORO, YELLOW, HV PANEL TAGGING, T1-3008, MNFR: DURALABEL GRAPHICS PVT. LTD | RL | 0 | 0 | CONSUMABLES | C | PD | 2500 | ERSA | OTHER |  |  |  | EX | DURALABEL GRAPHICS PVT. LTD | T1-3008 |  | URL NOT FOUND |  | DURALABEL GRAPHICS PVT. LTD | T1-3008 | [22 empty] | CLEANSED | TAPE | LABEL | TYPE |  | WIDTH | 1 IN | LENGTH | 140 FT | THICKNESS |  | LEGEND |  | LEGEND COLOUR | YELLOW | MATERIAL | VINYL | ADHESIVE TYPE |  | HAZARD CLASS |  | CERTIFICATION/STANDARD |  | ADDITIONAL FEATURES EN | HV PANEL TAGGING | ADDITIONAL FEATURES ES |  | ADDITIONAL FEATURES FR | [35 empty] | Production Completed
STP_005-003 | Data Enrichment | KIB | KIB6 | OK | 2023-02-23 | 2023-02-28 |  | PSR953571 | 953571 | PSR953571 | TAPE, VINYL, 2" X 140', DURALABEL TORO, YELLOW, HV PANEL TAGGING, T2-3008, MNFR: DURALABEL GRAPHICS PVT. LTD | TAPE, VINYL, 2" X 140', DURALABEL TORO, YELLOW, HV PANEL TAGGING, T2-3008, MNFR: DURALABEL GRAPHICS PVT. LTD | RL | 0 | 0 | CONSUMABLES | C | PD | 2500 | ERSA | OTHER |  |  |  | EX | DURALABEL GRAPHICS PVT. LTD | T2-3008 |  | https://www.expresselectrical.co.uk/Catalogue/Label-Identify/Graphic-Products-DuraLabel/DuraLabel-Bronco-Toro-Printers-Supplies/DuraLabel-Bronco-Toro-Premium-Vinyl/Yellow-Premium-Vinyl-50mm-x-42m-T2-3008 |  | DURALABEL GRAPHICS PVT. LTD | T2-3008 | [22 empty] | CLEANSED | TAPE | LABEL | TYPE |  | WIDTH | 2 IN | LENGTH | 140 FT | THICKNESS |  | LEGEND |  | LEGEND COLOUR | YELLOW | MATERIAL | VINYL | ADHESIVE TYPE |  | HAZARD CLASS |  | CERTIFICATION/STANDARD |  | ADDITIONAL FEATURES EN | HV PANEL TAGGING | ADDITIONAL FEATURES ES |  | ADDITIONAL FEATURES FR | [35 empty] | Production Completed
STP_005-003 | Data Enrichment | KIB | KIB6 | OK | 2023-02-23 | 2023-02-28 |  | PSR953572 | 953572 | PSR953572 | TAPE, VINYL, 3" X 140', DURALABEL TORO, YELLOW, HV PANEL TAGGING, T3-3008, MNFR: DURALABEL GRAPHICS PVT. LTD | TAPE, VINYL, 3" X 140', DURALABEL TORO, YELLOW, HV PANEL TAGGING, T3-3008, MNFR: DURALABEL GRAPHICS PVT. LTD | RL | 0 | 0 | CONSUMABLES | C | PD | 2500 | ERSA | OTHER |  |  |  | EX | DURALABEL GRAPHICS PVT. LTD | T3-3008 |  | https://www.expresselectrical.co.uk/Catalogue/Label-Identify/Graphic-Products-DuraLabel/DuraLabel-Bronco-Toro-Printers-Supplies/DuraLabel-Bronco-Toro-Premium-Vinyl/Yellow-Premium-Vinyl-76mm-x-42m-T3-3008 |  | DURALABEL GRAPHICS PVT. LTD | T3-3008 | [22 empty] | CLEANSED | TAPE | LABEL | TYPE |  | WIDTH | 3 IN | LENGTH | 140 FT | THICKNESS |  | LEGEND |  | LEGEND COLOUR | YELLOW | MATERIAL | VINYL | ADHESIVE TYPE |  | HAZARD CLASS |  | CERTIFICATION/STANDARD |  | ADDITIONAL FEATURES EN | HV PANEL TAGGING | ADDITIONAL FEATURES ES |  | ADDITIONAL FEATURES FR | [35 empty] | Production Completed
STP_005-003 | Data Enrichment | KIB | KIB6 | OK | 2023-02-23 | 2023-02-28 |  | PSR953575 | 953575 | PSR953575 | TAPE, VINYL, DURALABEL TORO, 3" X 140', RED, T3-3010, HV PANEL TAGGING, MNFR: DURALABEL GRAPHICS PVT. LTD | TAPE, VINYL, DURALABEL TORO, 3" X 140', RED, T3-3010, HV PANEL TAGGING, MNFR: DURALABEL GRAPHICS PVT. LTD | RL | 0 | 0 | CONSUMABLES | C | PD | 2500 | ERSA | OTHER |  |  |  | EX | DURALABEL GRAPHICS PVT. LTD | T3-3010 |  | https://www.expresselectrical.co.uk/Catalogue/Label-Identify/Graphic-Products-DuraLabel/DuraLabel-Bronco-Toro-Printers-Supplies/DuraLabel-Bronco-Toro-Premium-Vinyl/Red-Premium-Vinyl-76mm-x-42m-T3-3010 |  | DURALABEL GRAPHICS PVT. LTD | T3-3010 | [22 empty] | CLEANSED | TAPE | LABEL | TYPE |  | WIDTH | 3 IN | LENGTH | 140 FT | THICKNESS |  | LEGEND |  | LEGEND COLOUR | RED | MATERIAL | VINYL | ADHESIVE TYPE |  | HAZARD CLASS |  | CERTIFICATION/STANDARD |  | ADDITIONAL FEATURES EN | HV PANEL TAGGING | ADDITIONAL FEATURES ES |  | ADDITIONAL FEATURES FR | [35 empty] | Production Completed
STP_005-003 | Data Enrichment | KIB | KIB6 | OK | 2023-02-23 | 2023-02-28 |  | PSR954413 | 954413 | PSR954413 | TAPE, VINYL, DURALABEL TORO, 4" X 140', RED, T4-3010, HV PANEL TAGGING, MNFR: DURALABEL GRAPHICS PVT. LTD | TAPE, VINYL, DURALABEL TORO, 4" X 140', RED, T4-3010, HV PANEL TAGGING, MNFR: DURALABEL GRAPHICS PVT. LTD | EA | 0 | 0 | CRITICAL | B | PD | 4090 | ERSA | OTHER | T4-3010 |  |  | EX |  |  |  | https://www.graphicproducts.com/product/premium-vinyl-tape/?variant=T4-3010 |  | DURALABEL GRAPHICS PVT. LTD | T4-3010 | [22 empty] | CLEANSED | TAPE | LABEL | TYPE |  | WIDTH | 4 IN | LENGTH | 140 FT | THICKNESS |  | LEGEND |  | LEGEND COLOUR | RED | MATERIAL | VINYL | ADHESIVE TYPE |  | HAZARD CLASS |  | CERTIFICATION/STANDARD |  | ADDITIONAL FEATURES EN | HV PANEL TAGGING | ADDITIONAL FEATURES ES |  | ADDITIONAL FEATURES FR | [35 empty] | Production Completed
STP_005-003 | Data Enrichment | KIB | KIB6 | OK | 2023-02-23 | 2023-02-28 |  | PSR954411 | 954411 | PSR954411 | TAPE, VINYL, DURALABEL TORO, 4" X 140', WHITE, T4-3001, HV PANEL TAGGING, MNFR: DURALABEL GRAPHICS PVT. LTD | TAPE, VINYL, DURALABEL TORO, 4" X 140', WHITE, T4-3001, HV PANEL TAGGING, MNFR: DURALABEL GRAPHICS PVT. LTD | EA | 0 | 0 | CRITICAL | B | PD | 4090 | ERSA | OTHER | N/A |  |  | EX |  |  |  | https://www.expresselectrical.co.uk/Catalogue/Label-Identify/Graphic-Products-DuraLabel/DuraLabel-Bronco-Toro-Printers-Supplies/DuraLabel-Bronco-Toro-Premium-Vinyl/White-Premium-Vinyl-100mm-x-42m-T4-3001 |  | DURALABEL GRAPHICS PVT. LTD | T4-3001 | [22 empty] | CLEANSED | TAPE | LABEL | TYPE |  | WIDTH | 4 IN | LENGTH | 140 FT | THICKNESS |  | LEGEND |  | LEGEND COLOUR | WHITE | MATERIAL | VINYL | ADHESIVE TYPE |  | HAZARD CLASS |  | CERTIFICATION/STANDARD |  | ADDITIONAL FEATURES EN | HV PANEL TAGGING | ADDITIONAL FEATURES ES |  | ADDITIONAL FEATURES FR | [35 empty] | Production Completed
STP_005-003 | Data Enrichment | KIB | KIB6 | OK | 2023-02-23 | 2023-02-28 |  | PSR954412 | 954412 | PSR954412 | TAPE, VINYL, DURALABEL TORO, 4" X 140', YELLOW, T4-3008, HV PANEL TAGGING, MNFR: DURALABEL GRAPHICS PVT. LTD | TAPE, VINYL, DURALABEL TORO, 4" X 140', YELLOW, T4-3008, HV PANEL TAGGING, MNFR: DURALABEL GRAPHICS PVT. LTD | EA | 0 | 0 | CRITICAL | B | PD | 4090 | ERSA | OTHER | N/A |  |  | EX |  |  |  | https://www.expresselectrical.co.uk/Catalogue/Label-Identify/Graphic-Products-DuraLabel/DuraLabel-Bronco-Toro-Printers-Supplies/DuraLabel-Bronco-Toro-Premium-Vinyl/Yellow-Premium-Vinyl-100mm-x-42m-T4-3008 |  | DURALABEL GRAPHICS PVT. LTD | T4-3008 | [22 empty] | CLEANSED | TAPE | LABEL | TYPE |  | WIDTH | 4 IN | LENGTH | 140 FT | THICKNESS |  | LEGEND |  | LEGEND COLOUR | YELLOW | MATERIAL | VINYL | ADHESIVE TYPE |  | HAZARD CLASS |  | CERTIFICATION/STANDARD |  | ADDITIONAL FEATURES EN | HV PANEL TAGGING | ADDITIONAL FEATURES ES |  | ADDITIONAL FEATURES FR | [35 empty] | Production Completed
STP_005-003 | Data Enrichment | KIB | KIB6 | OK | 2023-02-23 | 2023-02-28 |  | PSR035337 | 035337 | PSR035337 | TEE, FERRULE, DIMENSION: 12 X 12 X 8 mm, | TEE, FERRULE, DIMENSION: 12 X 12 X 8 mm, MATERIAL: SUS316L, SPARE CODE: A.Instr.74; FOR INSTRUMENT, MFR: ZY-LOK | PC | 0 | 0 |  | C | PD | 5100 | ERSA | OTHERS | N/A | N/A | N/A | EX |  |  |  | URL NOT FOUND |  | ZY-LOK |  | NERIN ENGINEERING | A.INSTR.74 | [20 empty] | CLEANSED | TEE | NO MODIFIER | TYPE | FERRULE | NOMINAL SIZE | 12 X 12 X 8 MM | END CONNECTION |  | PRESSURE CLASS/RATING |  | MATERIAL | STAINLESS STEEL 316L | MATERIAL SPECIFICATION |  | COATING/FINISH |  | LENGTH |  | HAZARD CLASS |  | CERTIFICATION/STANDARD |  | ADDITIONAL FEATURES EN | FOR INSTRUMENT | ADDITIONAL FEATURES ES |  | ADDITIONAL FEATURES FR | [35 empty] | Production Completed
STP_005-003 | Data Enrichment | KIB | KIB6 | OK | 2023-02-23 | 2023-02-28 |  | PSR030790 | 030790 | PSR030790 | TEE, FERRULE, DIMENSION: 12 X 8 X 12 mm, | TEE, FERRULE, DIMENSION: 12 X 8 X 12 mm, MATERIAL: SUS316L, SPARE CODE: A.Instr.74; FOR INSTRUMENT, MFR: ZY-LOK | PC | 0 | 0 |  | C | PD | 5100 | ERSA | OTHERS | N/A | N/A | N/A | EX |  |  |  | URL NOT FOUND |  | ZY-LOK |  | NERIN ENGINEERING | A.INSTR.74 | [20 empty] | CLEANSED | TEE | NO MODIFIER | TYPE | FERRULE | NOMINAL SIZE | 12 X 8 X 12 MM | END CONNECTION |  | PRESSURE CLASS/RATING |  | MATERIAL | STAINLESS STEEL 316L | MATERIAL SPECIFICATION |  | COATING/FINISH |  | LENGTH |  | HAZARD CLASS |  | CERTIFICATION/STANDARD |  | ADDITIONAL FEATURES EN | FOR INSTRUMENT | ADDITIONAL FEATURES ES |  | ADDITIONAL FEATURES FR | [35 empty] | Production Completed
STP_005-003 | Data Enrichment | KIB | KIB6 | OK | 2023-02-23 | 2023-02-28 |  | PSR035385 | 035385 | PSR035385 | TEE, FERRULE, DIMENSION: 8 X 8 X 8 mm, M | TEE, FERRULE, DIMENSION: 8 X 8 X 8 mm, MATERIAL: SUS316L, SPARE CODE: A.Instr.74; FOR INSTRUMENT, MFR: ZY-LOK | PC | 0 | 0 |  | C | PD | 5100 | ERSA | OTHERS | N/A | N/A | N/A | EX |  |  |  | URL NOT FOUND |  | ZY-LOK |  | NERIN ENGINEERING | A.INSTR.74 | [20 empty] | CLEANSED | TEE | NO MODIFIER | TYPE | FERRULE | NOMINAL SIZE | 8 X 8 X 8 MM | END CONNECTION |  | PRESSURE CLASS/RATING |  | MATERIAL | STAINLESS STEEL 316L | MATERIAL SPECIFICATION |  | COATING/FINISH |  | LENGTH |  | HAZARD CLASS |  | CERTIFICATION/STANDARD |  | ADDITIONAL FEATURES EN | FOR INSTRUMENT | ADDITIONAL FEATURES ES |  | ADDITIONAL FEATURES FR | [35 empty] | Production Completed
STP_005-003 | Data Enrichment | KIB | KIB6 | OK | 2023-02-23 | 2023-02-28 |  | PSR018381 | 018381 | PSR018381 | TELEVISION SET, COLOR, SCREEN SIZE: 50”, TYPE: LED, BRAND: LGOR EQUIVALENT | TELEVISION SET, COLOR, SCREEN SIZE: 50”, TYPE: LED, BRAND: LGOR EQUIVALENT | UT | 0 | 0 | CONSUMABLES | C | PD | 6870 | ERSA | OTHERS |  |  |  | EX |  |  |  | URL NOT FOUND | [9 empty] | LGOR | [15 empty] | CLEANSED | TELEVISION | NO MODIFIER | TYPE | COLOR | DISPLAY TYPE | LED | DISPLAY SIZE | 50 IN | RESOLUTION |  | ELECTRICAL RATING |  | AUDIO DETAILS |  | CONNECTION TYPE |  | HAZARD CLASS |  | CERTIFICATION/STANDARD |  | ADDITIONAL FEATURES EN | SET | ADDITIONAL FEATURES ES |  | ADDITIONAL FEATURES FR | [37 empty] | Production Completed
STP_005-003 | Data Enrichment | KIB | KIB6 | OK | 2023-02-23 | 2023-02-28 |  | PSR056591 | 056591 | PSR056591 | TELEVISION SET, COLOR, SCREEN SIZE: 65”, MODEL: UA50MU6100GXXP, TYPE: LED, BRAND: SAMSUNG | TELEVISION SET, COLOR, SCREEN SIZE: 65”, MODEL: UA50MU6100GXXP, TYPE: LED, BRAND: SAMSUNG | SE | 0 | 0 | CONSUMABLES | C | PD | 6870 | ERSA | OTHERS |  |  |  | EX |  |  |  | URL NOT FOUND | [9 empty] | SAMSUNG | UA50MU6100GXXP | [14 empty] | CLEANSED | TELEVISION | NO MODIFIER | TYPE | COLOR | DISPLAY TYPE | LED | DISPLAY SIZE | 65 IN | RESOLUTION |  | ELECTRICAL RATING |  | AUDIO DETAILS |  | CONNECTION TYPE |  | HAZARD CLASS |  | CERTIFICATION/STANDARD |  | ADDITIONAL FEATURES EN | SET | ADDITIONAL FEATURES ES |  | ADDITIONAL FEATURES FR | [37 empty] | Production Completed
STP_005-003 | Data Enrichment | KIB | KIB6 | OK | 2023-02-23 | 2023-02-28 |  | PSR043930 | 043930 | PSR043930 | TELEVISION SET, SMART, UHD, SCREEN SIZE: 55, TYPE: LED; BRAND: SAMSUNG, SONY OR ANY ACCEPTABLE BRAND | TELEVISION SET, SMART, UHD, SCREEN SIZE: 55, TYPE: LED; BRAND: SAMSUNG, SONY OR ANY ACCEPTABLE BRAND | SE | 0 | 0 | CONSUMABLES | C | PD | 6870 | ERSA | OTHERS |  |  |  | EX |  |  | RL APPLIANCE, INC. | URL NOT FOUND | [9 empty] | SAMSUNG |  | SONY | [13 empty] | CLEANSED | TELEVISION | NO MODIFIER | TYPE | SMART | DISPLAY TYPE | LED,UHD | DISPLAY SIZE | 55 IN | RESOLUTION |  | ELECTRICAL RATING |  | AUDIO DETAILS |  | CONNECTION TYPE |  | HAZARD CLASS |  | CERTIFICATION/STANDARD |  | ADDITIONAL FEATURES EN | SET | ADDITIONAL FEATURES ES |  | ADDITIONAL FEATURES FR | [37 empty] | Production Completed
STP_005-003 | Data Enrichment | KIB | KIB6 | OK | 2023-02-23 | 2023-02-28 |  | PSR044363 | 044363 | PSR044363 | THRUST ASSEMBLY, PLATE & BEARING, P/N 23 | THRUST ASSEMBLY, PLATE & BEARING, P/N 233283, CHARGING PUMP GROUP; FOR MCC BAOSTEEL SLAG POT CARRIER MODEL BGC-70B SERIAL NO. BGC-70B-14004 WITH CUMMINS ENGINE MODEL QSM11 NO. 35321838 | AY | 0 | 0 |  | A | PD | 6175 | ERSA | OTHERS | N/A | N/A | N/A | EX |  |  |  | URL NOT FOUND |  | CUMMINS | 233283 | [12 empty] | SLAG POT CARRIER MODEL C/W ENGINE | BGC-70B,QSM11,35321838 | MCC BAOSTEEL |  |  | BGC-70B-14004 |  |  |  |  | CLEANSED | ASSEMBLY | No Modifier | TYPE | THRUST | ADDITIONAL FEATURES EN | C/W PLATE AND BEARING,CHARGING PUMP GROUP | ADDITIONAL FEATURES ES |  | ADDITIONAL FEATURES FR | [53 empty] | Production Completed
STP_005-003 | Data Enrichment | KIB | KIB6 | OK | 2023-02-23 | 2023-02-28 |  | PSR044361 | 044361 | PSR044361 | THRUST ASSEMBLY, PLATE & BEARING, P/N 23 | THRUST ASSEMBLY, PLATE & BEARING, P/N 234641, CHARGING PUMP GROUP; FOR MCC BAOSTEEL SLAG POT CARRIER MODEL BGC-70B SERIAL NO. BGC-70B-14004 WITH CUMMINS ENGINE MODEL QSM11 NO. 35321838 | AY | 0 | 0 |  | A | PD | 6175 | ERSA | OTHERS | N/A | N/A | N/A | EX |  |  |  | URL NOT FOUND |  | CUMMINS | 234641 | [12 empty] | SLAG POT CARRIER MODEL C/W ENGINE | BGC-70B,QSM11,35321838 | MCC BAOSTEEL |  |  | BGC-70B-14004 |  |  |  |  | CLEANSED | ASSEMBLY | No Modifier | TYPE | THRUST | ADDITIONAL FEATURES EN | C/W PLATE AND BEARING,CHARGING PUMP GROUP | ADDITIONAL FEATURES ES |  | ADDITIONAL FEATURES FR | [53 empty] | Production Completed
STP_005-003 | Data Enrichment | KIB | KIB6 | OK | 2023-02-23 | 2023-02-28 |  | PSR952685 | 952685 | PSR952685 | THRUST WASHER ASSEMBLY, P/N 8E-6619, 12 MM X 8.5 MM X 3 MM THK, TRACK IDLER GROUP, FOR CATERPILLAR® D7R SERIES II TRACK-TYPE TRACTOR/BULLDOZER | THRUST WASHER ASSEMBLY, P/N 8E-6619, 12 MM X 8.5 MM X 3 MM THK, TRACK IDLER GROUP, FOR CATERPILLAR® D7R SERIES II TRACK-TYPE TRACTOR/BULLDOZER | PC | 0 | 0 | CONSUMABLES | C | PD | 3730 | ERSA | OTHER | 8E-6619 | 0003000003 | CATERPILLAR | EX |  |  |  | https://parts.cat.com/en/catcorp/8E-6619 |  | CATERPILLAR | 8E-6619 | [12 empty] | SERIES II TRACK-TYPE TRACTOR/BULLDOZER | D7R | [8 empty] | CLEANSED | WASHER | THRUST | TYPE |  | INSIDE DIAMETER | 8.5 MM | OUTSIDE DIAMETER | 12 MM | THICKNESS | 3 MM | LOAD RATING |  | MATERIAL |  | MATERIAL SPECIFICATION |  | COATING/FINISH |  | HAZARD CLASS |  | CERTIFICATION/STANDARD |  | ADDITIONAL FEATURES EN | TRACK IDLER GROUP | ADDITIONAL FEATURES ES |  | ADDITIONAL FEATURES FR | [35 empty] | Production Completed
STP_005-003 | Data Enrichment | KIB | KIB6 | OK | 2023-02-23 | 2023-02-28 |  | PSR029211 | 029211 | PSR029211 | THRUSTER AND MOTOR ASSEMBLY, ELECTRO HYDRAULIC, TYPE: YT1-180Z/12, RATED THRUST: 1800 N, RATED STROKE: 120 MM, POWER CONSUMPTION: 400 W, RATED VOLTAGE: 440 V, RATED CURRENT: 0.98 A, MAX. OPERATING FREQUENCY: 720 1/H | THRUSTER AND MOTOR ASSEMBLY, ELECTRO HYDRAULIC, TYPE: YT1-180Z/12, RATED THRUST: 1800 N, RATED STROKE: 120 MM, POWER CONSUMPTION: 400 W, RATED VOLTAGE: 440 V, RATED CURRENT: 0.98 A, MAX. OPERATING FREQUENCY: 720 1/H , RISE TIME: 1, FALL TIME: 0.6; MOTOR SPECS: 400 W, 0.8 A, 440 VAC, 60 HZ, 3-PHASE, TYPE: YDT400-2, Y-CONNECT, 2800 RPM, CLASS F, IP44; MFR: SOUTH SUN JIE ANNE FLAMEPROOF ELECTRICAL ENGINEERING LIMITED CO. OR EQUIVALENT. | AY | 0 | 0 | CONSUMABLES | B | PD | 5920 | ERSA | OTHERS |  |  |  | EX |  |  |  | https://mech-mall.com/product/yt1-180z-12-electro-hydraulic-thruster |  | SOUTH SUN JIE ANNE FLAMEPROOF ELECTRICAL ENGINEERING LIMITED CO. | YT1-180Z/12 |  | YDT400-2 | [20 empty] | ENRICHED | THRUSTER | NO MODIFIER | TYPE | ELECTRO HYDRAULIC | SIZE |  | PRESSURE RATING |  | TEMPERATURE RATING | -20 TO 45 DEG C | MATERIAL |  | HAZARD CLASS |  | CERTIFICATION/STANDARD |  | ADDITIONAL FEATURES EN | MOTOR ASSEMBLY,RATED THRUST:1800 N,RATED STROKE:120 MM,POWER CONSUMPTION:400 W,RATED VOLTAGE:440 V,RATED CURRENT:0.98 A,MAX OPERATING FREQUENCY:720 1/H,RISE TIME:1,FALL TIME:0.6,MOTOR SPECS:POWER RATING:400 W,RATED CURRENT:0.8 A,RATED VOLTAGE:440 VAC,FREQUENCY RATING:60 HZ,NUMBER OF PHASE:3,Y-CONNECT,SPEED RATING:2800 RPM,INSULATION CLASS:F,ENCLOSURE:IP44 | ADDITIONAL FEATURES ES |  | ADDITIONAL FEATURES FR | [41 empty] | Production Completed
STP_005-003 | Data Enrichment | KIB | KIB6 | OK | 2023-02-23 | 2023-02-28 |  | PSR954020 | 954020 | PSR954020 | THRUSTER, ELECTRO-HYDRAULIC, TYPE: ED1250-60.RL, THRUST: 1250N, STROKE: 60 MM, MOTOR: 370W, 440VAC, 60HZ, 1.41A, IP65, INSULATION CLASS F, SERIAL NO.: 01021403121, FOR UNLOADER CRANE BOOM LUFF IN/OUT | THRUSTER, ELECTRO-HYDRAULIC, TYPE: ED1250-60.RL, THRUST: 1250N, STROKE: 60 MM, MOTOR: 370W, 440VAC, 60HZ, 1.41A, IP65, INSULATION CLASS F, SERIAL NO.: 01021403121, FOR UNLOADER CRANE BOOM LUFF IN/OUT | EA | 0 | 0 | CONSUMABLES | C | PD | 2800 | ERSA | OTHER | N/A | N/A | NO | EX |  |  |  | https://mech-mall.com/product/ed1250-60-electro-hydraulic-thruster |  |  | ED1250-60.RL | [12 empty] | UNLOADER CRANE BOOM LUFF IN/OUT |  |  |  |  | 1021403121 |  |  |  |  | CLEANSED | THRUSTER | NO MODIFIER | TYPE | ELECTRO HYDRAULIC | SIZE |  | PRESSURE RATING |  | TEMPERATURE RATING |  | MATERIAL |  | HAZARD CLASS |  | CERTIFICATION/STANDARD |  | ADDITIONAL FEATURES EN | THRUST:1250 N,RATED STROKE:60 MM,MOTOR:POWER RATING:370 W,RATED CURRENT:1.41 A,RATED VOLTAGE:440 VAC,FREQUENCY RATING:60 HZ,INSULATION CLASS:F,ENCLOSURE:IP65 | ADDITIONAL FEATURES ES |  | ADDITIONAL FEATURES FR | [41 empty] | Production Completed
STP_005-003 | Data Enrichment | KIB | KIB6 | OK | 2023-02-23 | 2023-02-28 |  | PSR940884 | 940884 | PSR940884 | THRUSTOR, THRUSTOR DISC BRAKE, TB-TD TYPE, S/N 150913301; 440V, 60HZ, 1.4A, FORCE:50KG, STROKE: 60MM, FOR CN-D81 AND CN-D82 TROLLEY TRAVEL BRAKING SYSTEM, MFR: T.H. ELEMA ENG.CO., LTD | THRUSTOR, THRUSTOR DISC BRAKE, TB-TD TYPE, S/N 150913301; 440V, 60HZ, 1.4A, FORCE:50KG, STROKE: 60MM, FOR CN-D81 AND CN-D82 TROLLEY TRAVEL BRAKING SYSTEM, MFR: T.H. ELEMA ENG.CO., LTD | AY | 0 | 0 | CONSUMABLES | C | PD | 5920 | ERSA | OTHERS |  |  |  | EX |  |  |  | URL NOT FOUND |  | T.H. ELEMA ENG.CO., LTD | [13 empty] | TROLLEY TRAVEL BRAKING SYSTEM | CN-D81,CN-D82 |  |  |  | 150913301 |  |  |  |  | CLEANSED | THRUSTER | NO MODIFIER | TYPE | DISC BRAKE,TB-TD | SIZE |  | PRESSURE RATING |  | TEMPERATURE RATING |  | MATERIAL |  | HAZARD CLASS |  | CERTIFICATION/STANDARD |  | ADDITIONAL FEATURES EN | STROKE:60 MM,RATED CURRENT:1.4A,RATED VOLTAGE:440 V,FREQUENCY RATING:60 HZ,FORCE:50 KG | ADDITIONAL FEATURES ES |  | ADDITIONAL FEATURES FR | [41 empty] | Production Completed
STP_005-003 | Data Enrichment | KIB | KIB6 | OK | 2023-02-23 | 2023-02-28 |  | PSR334076 | 334076 | PSR334076 | TIP, BUCKET TOOTH, DOZER SHOVEL, KOMATSU | TIP, BUCKET TOOTH, DOZER SHOVEL, KOMATSU, PART NUMBER: 145-70-44210 | PC | 0 | 0 |  | A | PD | 3770 | ERSA | OTHERS | 145-70-44210 | 3000006 | KOMATSU MINING SYSTEMS INC. | EX |  |  |  | https://shop.kuhn.at/shop/komatsu-tip-145-70-44210/?lang=en |  | KOMATSU | 145-70-44210 | [22 empty] | CLEANSED | TIP | No Modifier | TYPE | BUCKET TOOTH | SIZE |  | MATERIAL |  | MATERIAL SPECIFICATION |  | PRESSURE RATING |  | TEMPERATURE RATING |  | CONNECTION TYPE/SIZE |  | HAZARD CLASS |  | CERTIFICATION/STANDARD |  | ADDITIONAL FEATURES EN | DOZER SHOVEL | ADDITIONAL FEATURES ES |  | ADDITIONAL FEATURES FR | [37 empty] | Production Completed
STP_005-003 | Data Enrichment | KIB | KIB6 | OK | 2023-02-23 | 2023-02-28 |  | PSR029245 | 029245 | PSR029245 | TIP, BUCKET, K-80, P/N 475-5470, BUCKET | TIP, BUCKET, K-80, P/N 475-5470, BUCKET ARRANGEMENT; FOR CATERPILLAR® MODEL 320D EXCAVATOR (MOUTH CLEANER) | PC | 0 | 0 |  | A | PD | 3730 | ERSA | OTHERS | 475-5470 | 3000003 | CATERPILLAR | EX |  |  |  | https://parts.cat.com/en/catcorp/475-5470 |  | CATERPILLAR | 475-5470 | [12 empty] | EXCAVATOR (MOUTH CLEANER) | 320D | [8 empty] | CLEANSED | TIP | No Modifier | TYPE |  | SIZE |  | MATERIAL |  | MATERIAL SPECIFICATION |  | PRESSURE RATING |  | TEMPERATURE RATING |  | CONNECTION TYPE/SIZE |  | HAZARD CLASS |  | CERTIFICATION/STANDARD |  | ADDITIONAL FEATURES EN | BUCKET ARRANGEMENT,SERIES K-80 | ADDITIONAL FEATURES ES |  | ADDITIONAL FEATURES FR | [37 empty] | Production Completed
STP_005-003 | Data Enrichment | KIB | KIB6 | OK | 2023-02-23 | 2023-02-28 |  | PSR946780 | 946780 | PSR946780 | TIP, CUTTING OUTFIT, TIP SIZE: 00, BRAND: VICTOR 6.4MM METAL THICKNESS GAS CUTTING | TIP, CUTTING OUTFIT, TIP SIZE: 00, BRAND: VICTOR 6.4MM METAL THICKNESS GAS CUTTING | PC | 0 | 0 | CONSUMABLES | C | PD | 4090 | ERSA | OTHERS |  |  |  | EX |  |  | UNIC HARDWARE | URL NOT FOUND | [9 empty] | VICTOR | [15 empty] | CLEANSED | TIP | CUTTING | TYPE | CUTTING OUTFIT | SERIES |  | TIP SIZE | 00 | GAS TYPE |  | FLAME TYPE |  | FUEL PRESSURE |  | GAS FLOW |  | GAS PRESSURE |  | MATERIAL | METAL | TEMPERATURE RATING |  | HAZARD CLASS |  | CERTIFICATION/STANDARD |  | ADDITIONAL FEATURES EN | 6.4 MM THICKNESS GAS CUTTING | ADDITIONAL FEATURES ES |  | ADDITIONAL FEATURES FR | [31 empty] | Production Completed
STP_005-003 | Data Enrichment | KIB | KIB6 | OK | 2023-02-23 | 2023-02-28 |  | PSR019746 | 019746 | PSR019746 | TIP, MICRO DOSING, FOUR WAY, MAIN UNIT, | TIP, MICRO DOSING, FOUR WAY, MAIN UNIT, P/N 6.1824.000; FOR 797VA COMPUTRACE Tu ANALYZER, BRAND: METROHM | PC | 0 | 0 |  | C | PD | 1600 | ERSA | OTHERS | N/A | N/A | N/A | EX |  |  |  | https://www.metrohm.com/en_in/products/6/1824/61824000.html | [9 empty] | METROHM | 6.1824.000 |  |  |  |  | 797VA COMPUTRACE TU ANALYZER | [9 empty] | CLEANSED | TIP | No Modifier | TYPE | MICRO DOSING,FOUR WAY,MAIN UNIT | SIZE |  | MATERIAL |  | MATERIAL SPECIFICATION |  | PRESSURE RATING |  | TEMPERATURE RATING |  | CONNECTION TYPE/SIZE |  | HAZARD CLASS |  | CERTIFICATION/STANDARD |  | ADDITIONAL FEATURES EN |  | ADDITIONAL FEATURES ES |  | ADDITIONAL FEATURES FR | [37 empty] | Production Completed
STP_005-003 | Data Enrichment | KIB | KIB6 | OK | 2023-02-23 | 2023-02-28 |  | PSR607918 | 607918 | PSR607918 | TIP, MICROPIPETTE, DISPOSABLE, 50~1,000 uL, 1,000 PCS/BULK PACK. | TIP, MICROPIPETTE, DISPOSABLE, 50~1,000 uL, 1,000 PCS/BULK PACK. | PK | 0 | 0 | CONSUMABLES | C | PD | 4090 | ERSA | OTHERS |  |  |  | EX |  |  | BELMAN LABORATORIES | URL NOT FOUND | [25 empty] | CLEANSED | TIP | No Modifier | TYPE | MICROPIPETTE,DISPOSABLE | SIZE |  | MATERIAL |  | MATERIAL SPECIFICATION |  | PRESSURE RATING |  | TEMPERATURE RATING |  | CONNECTION TYPE/SIZE |  | HAZARD CLASS |  | CERTIFICATION/STANDARD |  | ADDITIONAL FEATURES EN | VOLUME:50-1,000 UM L,PACKAGE QUANTITY:1,000 PCS PER BULK PACK | ADDITIONAL FEATURES ES |  | ADDITIONAL FEATURES FR | [37 empty] | Production Completed
STP_005-003 | Data Enrichment | KIB | KIB6 | OK | 2023-02-23 | 2023-02-28 |  | PSR946577 | 946577 | PSR946577 | TIP, PIPETTE, VOLUME: 0.1 - 10 MICROLITER, CAT. NO. 94060100, 10 X 96/RACK, 10 RACKS/PACK, BRAND: THERMO SCIENTIFIC FINNTIP FLEX | TIP, PIPETTE, VOLUME: 0.1 - 10 MICROLITER, CAT. NO. 94060100, 10 X 96/RACK, 10 RACKS/PACK, BRAND: THERMO SCIENTIFIC FINNTIP FLEX | PK | 0 | 0 | CONSUMABLES | C | PD | 4040 | ERSA | OTHERS |  |  |  | EX |  |  | THEO PAM TRADING CORPORATION | URL NOT FOUND | [9 empty] | THERMO SCIENTIFIC FINNTIP FLEX | [15 empty] | CLEANSED | TIP | No Modifier | TYPE | PIPETTE | SIZE |  | MATERIAL |  | MATERIAL SPECIFICATION |  | PRESSURE RATING |  | TEMPERATURE RATING |  | CONNECTION TYPE/SIZE |  | HAZARD CLASS |  | CERTIFICATION/STANDARD |  | ADDITIONAL FEATURES EN | VOLUME:0.1-10 UM L,PACKAGE TYPE:10 X 96 PER RACK,10 RACKS PER PACK,CAT NO:94060100 | ADDITIONAL FEATURES ES |  | ADDITIONAL FEATURES FR | [37 empty] | Production Completed
STP_005-003 | Data Enrichment | KIB | KIB6 | OK | 2023-02-23 | 2023-02-28 |  | PSR021453 | 021453 | PSR021453 | TIP, RIPPER, P/N 6Y-0359, RIPPER TOOTH G | TIP, RIPPER, P/N 6Y-0359, RIPPER TOOTH GROUP; FOR CATERPILLAR BULLDOZER MODEL D7R BRP-SERIES II WITH ENGINE MODEL 3176C | PC | 0 | 0 |  | A | PD | 3730 | ERSA | OTHERS | 6Y-0359 | 3000003 | CATERPILLAR | EX |  |  |  | https://parts.cat.com/en/catcorp/6Y-0359 |  | CATERPILLAR | 6Y-0359 | [12 empty] | BULLDOZER C/W ENGINE | D7R BRP-SERIES II,3176C | [8 empty] | CLEANSED | TIP | No Modifier | TYPE | RIPPER | SIZE |  | MATERIAL |  | MATERIAL SPECIFICATION |  | PRESSURE RATING |  | TEMPERATURE RATING |  | CONNECTION TYPE/SIZE |  | HAZARD CLASS |  | CERTIFICATION/STANDARD |  | ADDITIONAL FEATURES EN | RIPPER TOOTH GROUP | ADDITIONAL FEATURES ES |  | ADDITIONAL FEATURES FR | [37 empty] | Production Completed
STP_005-003 | Data Enrichment | KIB | KIB6 | OK | 2023-02-23 | 2023-02-28 |  | PSR028184 | 028184 | PSR028184 | TIP, SOLDERING IRON, FOR HAKKO FX-601, MODEL: T19 SERIES SET, 9 PIECE / SET; MFR: HAKKO | TIP, SOLDERING IRON, FOR HAKKO FX-601, MODEL: T19 SERIES SET, 9 PIECE / SET; MFR: HAKKO | SE | 0 | 0 | CONSUMABLES | C | PD | 1600 | ERSA | OTHERS |  |  |  | EX |  |  |  | URL NOT FOUND |  | HAKKO | [14 empty] | FX-601 | [8 empty] | CLEANSED | TIP | SOLDERING | TYPE |  | SHAPE |  | SIZE |  | TIP SERIES |  | TIP ANGLE |  | MATERIAL | IRON | HAZARD CLASS |  | CERTIFICATION/STANDARD |  | ADDITIONAL FEATURES EN | T19 SERIES SET,PACKAGE QUANTITY:9 PCS PER SET | ADDITIONAL FEATURES ES |  | ADDITIONAL FEATURES FR | [39 empty] | Production Completed
STP_005-003 | Data Enrichment | KIB | KIB6 | OK | 2023-02-23 | 2023-02-28 |  | PSR019207 | 019207 | PSR019207 | TIP, SWITCH, AIRLESS SPRAY, P/N RAC XHD 221, BRAND: GRACO | TIP, SWITCH, AIRLESS SPRAY, P/N RAC XHD 221, BRAND: GRACO | PC | 0 | 0 | CONSUMABLES | C | PD | 5920 | ERSA | OTHERS |  |  |  | EX |  |  |  | https://www.ultrimaxstore.com/graco-xhd-rac-hp-airless-spray-tip-221.almt221 | [9 empty] | GRACO | RAC XHD 221 | [14 empty] | CLEANSED | TIP | SPRAY | TYPE | SWITCH,AIRLESS SPRAY | INLET SIZE |  | OUTLET SIZE |  | MATERIAL |  | MATERIAL SPECIFICATION |  | COATING/FINISH |  | PRESSURE RATING |  | TEMPERATURE RATING |  | CONNECTION TYPE |  | HAZARD CLASS |  | CERTIFICATION/STANDARD |  | ADDITIONAL FEATURES EN |  | ADDITIONAL FEATURES ES |  | ADDITIONAL FEATURES FR | [33 empty] | Production Completed
STP_005-003 | Data Enrichment | KIB | KIB6 | OK | 2023-02-23 | 2023-02-28 |  | PSR052679 | 052679 | PSR052679 | TOOL CART, 1 DRAWER, 2 TRAY, 36.8 x 15.6, P/N TC301C, FOUR CASTER WHEELS LOCK, HEAVY DUTY, BRAND: EXCEL | TOOL CART, 1 DRAWER, 2 TRAY, 36.8 x 15.6, P/N TC301C, FOUR CASTER WHEELS LOCK, HEAVY DUTY, BRAND: EXCEL | UT | 0 | 0 | CONSUMABLES | C | PD | 4010 | ERSA | OTHERS |  |  |  | EX |  |  |  | https://maxtoolbox.en.made-in-china.com/product/noqJuVEPIgcz/China-Tool-Cart-TC301-.html |  |  | TC301C | [6 empty] | EXCEL | [15 empty] | CLEANSED | CART | NO MODIFIER | TYPE | TOOL,HEAVY DUTY | LOAD CAPACITY |  | SHELF SIZE |  | NUMBER OF SHELVES |  | MATERIAL |  | OVERALL SIZE | 36.8 X 15.6 IN | NUMBER OF WHEELS |  | HANDLE SIZE |  | HANDLE TYPE |  | HAZARD CLASS |  | CERTIFICATION/STANDARD |  | ADDITIONAL FEATURES EN | 1 DRAWER,2 TRAY,FOUR CASTER WHEELS LOCK | ADDITIONAL FEATURES ES |  | ADDITIONAL FEATURES FR | [33 empty] | Production Completed
STP_005-003 | Data Enrichment | KIB | KIB6 | OK | 2023-02-23 | 2023-02-28 |  | PSR953093 | 953093 | PSR953093 | TOOL HONING, CYLINDER BORE, 2"- 7" DIAMETER, 4" LONG STONES 220 GRIT, DEGLAZE THE WALLS OF CYLINDERS, BRAND: EWK | TOOL HONING, CYLINDER BORE, 2"- 7" DIAMETER, 4" LONG STONES 220 GRIT, DEGLAZE THE WALLS OF CYLINDERS, BRAND: EWK | UT | 0 | 0 | CRITICAL | B | PD | 5920 | ERSA | OTHER |  |  |  | EX |  |  |  | URL NOT FOUND | [9 empty] | EWK | [15 empty] | CLEANSED | TOOL | HONING | TYPE | CYLINDER BORE | DIAMETER | 2-7 IN | ABRASIVE LENGTH |  | OVERALL LENGTH | 4 IN | SHANK SIZE |  | MATERIAL |  | GRIT | 220 STONES | SPEED RATING |  | HAZARD CLASS |  | CERTIFICATION/STANDARD |  | ADDITIONAL FEATURES EN | DEGLAZE THE WALLS OF CYLINDERS | ADDITIONAL FEATURES ES |  | ADDITIONAL FEATURES FR | [35 empty] | Production Completed
STP_005-003 | Data Enrichment | KIB | KIB6 | OK | 2023-02-23 | 2023-02-28 |  | PSR053934 | 053934 | PSR053934 | TOOL, CRIMPING, BATTERY POWERED, SET, MODEL: MGE240, CRIMPING RANGE: 16-240MM2, CRIMPING FORCE:50KN, COMPLETE WITH ACCESSORIES : CRIMPING DIES, BATTERY, CHARGER, SEALING RINGS, MAKER: McGILL or EQUEVALENT | TOOL, CRIMPING, BATTERY POWERED, SET, MODEL: MGE240, CRIMPING RANGE: 16-240MM2, CRIMPING FORCE:50KN, COMPLETE WITH ACCESSORIES : CRIMPING DIES, BATTERY, CHARGER, SEALING RINGS, MAKER: McGILL or EQUEVALENT | SE | 0 | 0 | CONSUMABLES | C | PD | 4010 | ERSA | OTHERS |  |  |  | EX |  |  | ORMOC LIBERTY MARKETING, INC. | https://shop.zenithunited.com/products/mcgill-mini-battery-crimping-tool-with-accessories-model-mge240 |  | McGILL | MGE240 | [22 empty] | CLEANSED | CRIMPER | NO MODIFIER | TYPE | TOOL,BATTERY POWERED | TRADE SIZE |  | CRIMPING RANGE | 16-240 MM2 | MATERIAL |  | SIZE |  | HAZARD CLASS |  | CERTIFICATION/STANDARD |  | ADDITIONAL FEATURES EN |  | ADDITIONAL FEATURES ES |  | ADDITIONAL FEATURES FR | [41 empty] | Production Completed
STP_005-003 | Data Enrichment | KIB | KIB6 | OK | 2023-02-23 | 2023-02-28 |  | PSR344954 | 344954 | PSR344954 | TOOL, CRIMPING, DUAL PURPOSE, COMBINATION TOOL FOR CRIMPING RED, BLUE AND YELLOW INSULATED AND UNINSULATED TERMINATIONS, INCORPORATES WIRE-STRIPPING AND CUTTING JAWS. | TOOL, CRIMPING, DUAL PURPOSE, COMBINATION TOOL FOR CRIMPING RED, BLUE AND YELLOW INSULATED AND UNINSULATED TERMINATIONS, INCORPORATES WIRE-STRIPPING AND CUTTING JAWS. | PC | 0 | 0 | CONSUMABLES | C | PD | 4010 | ERSA | OTHERS |  |  |  | EX |  |  | RICKMARK INDUSTRIAL SALES | URL NOT FOUND | [25 empty] | CLEANSED | TOOL | NO MODIFIER | TYPE | CRIMPING,DUAL PURPOSE | SIZE |  | MATERIAL |  | HAZARD CLASS |  | CERTIFICATION/STANDARD |  | ADDITIONAL FEATURES EN | COMBINATION TOOL FOR CRIMPING RED,BLUE AND YELLOW INSULATED AND UNINSULATED TERMINATIONS,INCORPORATES WIRE-STRIPPING AND CUTTING JAWS | ADDITIONAL FEATURES ES |  | ADDITIONAL FEATURES FR | [45 empty] | Production Completed
STP_005-003 | Data Enrichment | KIB | KIB6 | OK | 2023-02-23 | 2023-02-28 |  | PSR106324 | 106324 | PSR106324 | TOOL, CRIMPING, WITH TOOGLE MECHANISM, P/N P-733, APPLICABLE TERMINALS: 0.3, 0.5, 1.25, 2.0MM, OVERALL LENGTH: 204MM, FACE WIDTH: 48MM DIAMETER, WEIGHT: 350 GRAM, MAKER: HOZAN TOOL INDUSTRY, CO., LTD, JAPAN | TOOL, CRIMPING, WITH TOOGLE MECHANISM, P/N P-733, APPLICABLE TERMINALS: 0.3, 0.5, 1.25, 2.0MM, OVERALL LENGTH: 204MM, FACE WIDTH: 48MM DIAMETER, WEIGHT: 350 GRAM, MAKER: HOZAN TOOL INDUSTRY, CO., LTD, JAPAN | PC | 0 | 0 | CONSUMABLES | C | PD | 4010 | ERSA | OTHERS |  |  |  | EX |  |  | FUJI TRADING CO., LTD. | https://www.ikaswebshop.com/hopcrtofinte.html?viewfullsite=1 |  | HOZAN TOOL INDUSTRY, CO., LTD, JAPAN | P-733 | [22 empty] | CLEANSED | TOOL | NO MODIFIER | TYPE | CRIMPING | SIZE | 204 MM | MATERIAL |  | HAZARD CLASS |  | CERTIFICATION/STANDARD |  | ADDITIONAL FEATURES EN | C/W TOOGLE MECHANISM,APPLICABLE TERMINALS:0.3,0.5,1.25,2.0 MM,FACE WIDTH:48 MM DIAMETER,WEIGHT:350 G | ADDITIONAL FEATURES ES |  | ADDITIONAL FEATURES FR | [45 empty] | Production Completed
STP_005-003 | Data Enrichment | KIB | KIB6 | OK | 2023-02-23 | 2023-02-28 |  | PSR946898 | 946898 | PSR946898 | TOOL, GRABBER, PICK-UP TOOL, LENGTH: 36 INCHES, TONG, TRASH AND GARBAGE PICKER AND LIGHTWEIGHT ALUMINIUM AND RUSTPROOF | TOOL, GRABBER, PICK-UP TOOL, LENGTH: 36 INCHES, TONG, TRASH AND GARBAGE PICKER AND LIGHTWEIGHT ALUMINIUM AND RUSTPROOF | PC | 0 | 0 | CONSUMABLES | C | PD | 4010 | ERSA | OTHERS |  |  |  | EX |  |  | ORMOC LIBERTY MARKETING, INC. | URL NOT FOUND | [25 empty] | CLEANSED | TOOL | NO MODIFIER | TYPE | PICK-UP,TONG | SIZE | LG 36 IN | MATERIAL |  | HAZARD CLASS |  | CERTIFICATION/STANDARD |  | ADDITIONAL FEATURES EN | TRASH AND GARBAGE PICKER AND LIGHTWEIGHT ALUMINIUM AND RUSTPROOF | ADDITIONAL FEATURES ES |  | ADDITIONAL FEATURES FR | [45 empty] | Production Completed
STP_005-003 | Data Enrichment | KIB | KIB6 | OK | 2023-02-23 | 2023-02-28 |  | PSR106664 | 106664 | PSR106664 | TOOL, HAND CRIMPING, HYDRAULIC, CRIMPING RANGE: 16-400 MM2; CRIMPING FORCE: 12 TONS; CRIMPING TYPE: HEXAGON; STROKE: 32 MM; LENGTH: 540 MM; COMPLETE WITH SAFETY VALVE, H-TYPE CRIMPING HEAD ROTATING 180 DEG AND SET OF INTERCHANGEABLE | TOOL, HAND CRIMPING, HYDRAULIC, CRIMPING RANGE: 16-400 MM2; CRIMPING FORCE: 12 TONS; CRIMPING TYPE: HEXAGON; STROKE: 32 MM; LENGTH: 540 MM; COMPLETE WITH SAFETY VALVE, H-TYPE CRIMPING HEAD ROTATING 180 DEG AND SET OF INTERCHANGEABLE DIES SIZES: 22, 30, 50, 70, 95, 120, 150, 185, 240, 300 AND 400 MM2; BRAND/MODEL: WPT ZCO-400; MFR: WENLING WANERDENG TOOLS FACTORY, CHINA, OR EQUIVALENT | SE | 0 | 0 | CONSUMABLES | C | PD | 4010 | ERSA | OTHERS |  |  |  | EX |  |  | JVRA INDUSTRIAL SALES AND SERVICES | https://yindutool.en.made-in-china.com/product/lKxmJieoYpVy/China-Hydraulic-Terminal-Compression-Crimping-Tools-ZCO-400-.html |  | WENLING WANERDENG TOOLS FACTORY, CHINA | WPT ZCO-400 | [22 empty] | CLEANSED | CRIMPER | NO MODIFIER | TYPE | TOOL,HAND,HYDRAULIC | TRADE SIZE |  | CRIMPING RANGE | 16-400 MM2 | MATERIAL |  | SIZE | LG 540 MM | HAZARD CLASS |  | CERTIFICATION/STANDARD |  | ADDITIONAL FEATURES EN | CRIMPING FORCE:12 TONS,CRIMPING TYPE:HEXAGON, STROKE:32 MM,C/W SAFETY VALVE,H-TYPE CRIMPING HEAD ROTATING 180 DEG AND SET OF INTERCHANGEABLE DIES SIZES:22,30,50,70,95,120,150,185,240,300 AND 400 MM2 | ADDITIONAL FEATURES ES |  | ADDITIONAL FEATURES FR | [41 empty] | Production Completed
STP_005-003 | Data Enrichment | KIB | KIB6 | OK | 2023-02-23 | 2023-02-28 |  | PSR949509 | 949509 | PSR949509 | TOOL, INDUSTRIAL GRABBER, 40 CM X 78 CM X 10 CM, PLASTIC, HEAVY DUTY REACHER GRABBER TOOL, BLUE HANDLE + SILVER SHANK | TOOL, INDUSTRIAL GRABBER, 40 CM X 78 CM X 10 CM, PLASTIC, HEAVY DUTY REACHER GRABBER TOOL, BLUE HANDLE + SILVER SHANK | PC | 0 | 0 | CONSUMABLES | C | PD | 4010 | ERSA | OTHERS |  |  |  | EX |  |  | NATIONWARE MARKETING SERVICES, INC. | URL NOT FOUND | [25 empty] | CLEANSED | TOOL | NO MODIFIER | TYPE | HEAVY DUTY REACHER GRABBER,INDUSTRIAL | SIZE | 400 X 780 X100 MM | MATERIAL | PLASTIC | HAZARD CLASS |  | CERTIFICATION/STANDARD |  | ADDITIONAL FEATURES EN | BLUE HANDLE AND SILVER SHANK | ADDITIONAL FEATURES ES |  | ADDITIONAL FEATURES FR | [45 empty] | Production Completed
STP_005-003 | Data Enrichment | KIB | KIB6 | OK | 2023-02-23 | 2023-02-28 |  | PSR939320 | 939320 | PSR939320 | TOOL, KNOCKOUT PUNCH,HYDRAULIC,SET,MODEL:7310SB, COMPLETE WITH RAM AND HAND PUMP HYDRAULIC DRIVER KIT WITH 10 SLUG BUSTER PUNCHES,MAKER: GREENLEE | TOOL, KNOCKOUT PUNCH,HYDRAULIC,SET,MODEL:7310SB, COMPLETE WITH RAM AND HAND PUMP HYDRAULIC DRIVER KIT WITH 10 SLUG BUSTER PUNCHES,MAKER: GREENLEE | SE | 0 | 0 | CONSUMABLES | C | PD | 4010 | ERSA | OTHERS |  |  |  | EX |  |  | OSIVA ELECTRICAL SERVICES | https://www.greenlee.com/us/en/1-2x4-hydraulic-driver-punch-set-7310sb |  | GREENLEE | 7310SB | [22 empty] | ENRICHED | KIT | NO MODIFIER | TYPE | KNOCKOUT,HYDRAULIC | CONTENTS | 746A RAM AND 767 HAND PUMP,2-1/2-4 IN CONDUIT SIZE STANDARD ROUND PUNCHES,1/2-4 IN CONDUIT SIZE DIES,7/16 IN HYDRAULIC DRAW STUD,3/4 IN HYDRAULIC DRAW STUD,1-1/8 IN HYDRAULIC DRAW STUD,CARRYING CASE P/N KCC-7674 | NUMBER OF ITEMS |  | HAZARD CLASS |  | CERTIFICATION/STANDARD |  | ADDITIONAL FEATURES EN | SET,C/W RAM AND HAND PUMP HYDRAULIC DRIVER KIT,10 SLUG BUSTER PUNCHES | ADDITIONAL FEATURES ES |  | ADDITIONAL FEATURES FR | [45 empty] | Production Completed
STP_005-003 | Data Enrichment | KIB | KIB6 | OK | 2023-02-23 | 2023-02-28 |  | PSR950332 | 950332 | PSR950332 | TOOL, SPECIAL, COMBINED SHAFT PULLER AND PUSHER, FOR ALF 60-R SEAWATER FILTER, MFR: ALFA LAVAL | TOOL, SPECIAL, COMBINED SHAFT PULLER AND PUSHER, FOR ALF 60-R SEAWATER FILTER, MFR: ALFA LAVAL | UT | 0 | 0 | CRITICAL | B | PD | 4010 | ERSA | OTHERS |  |  |  | EX |  |  | ALFA LAVAL PHILIPPINES INC | URL NOT FOUND |  | ALFA LAVAL | [13 empty] | SEAWATER FILTER | 60-R | [8 empty] | CLEANSED | TOOL | NO MODIFIER | TYPE | SPECIAL,COMBINED SHAFT PULLER AND PUSHER | SIZE |  | MATERIAL |  | HAZARD CLASS |  | CERTIFICATION/STANDARD |  | ADDITIONAL FEATURES EN |  | ADDITIONAL FEATURES ES |  | ADDITIONAL FEATURES FR | [45 empty] | Production Completed
STP_005-003 | Data Enrichment | KIB | KIB6 | OK | 2023-02-23 | 2023-02-28 |  | PSR941333 | 941333 | PSR941333 | TOOL, SPOT FACE, MODEL NO: HS-AA001- 02, BRAND: HANSFORD | TOOL, SPOT FACE, MODEL NO: HS-AA001- 02, BRAND: HANSFORD | SE | 0 | 0 | CONSUMABLES | C | PD | 4010 | ERSA | OTHERS |  |  |  | EX |  |  |  | URL NOT FOUND | [9 empty] | HANSFORD | HS-AA001- 02 | [14 empty] | CLEANSED | TOOL | NO MODIFIER | TYPE | SPOT FACE | SIZE |  | MATERIAL |  | HAZARD CLASS |  | CERTIFICATION/STANDARD |  | ADDITIONAL FEATURES EN |  | ADDITIONAL FEATURES ES |  | ADDITIONAL FEATURES FR | [45 empty] | Production Completed
STP_005-003 | Data Enrichment | KIB | KIB6 | OK | 2023-02-23 | 2023-02-28 |  | PSR302396 | 302396 | PSR302396 | TOOL,COLLAPSING,SUGINOTOOL, COLLAPSING, | TOOL,COLLAPSING,SUGINOTOOL, COLLAPSING, CT-3/4. | PC | 0 | 0 |  | C | PD | 4010 | ERSA | OTHERS | N/A | N/A | N/A | EX |  |  |  | URL NOT FOUND |  | SUGINOTOOL | CT-3/4 | [22 empty] | CLEANSED | TOOL | NO MODIFIER | TYPE | COLLAPSING | SIZE |  | MATERIAL |  | HAZARD CLASS |  | CERTIFICATION/STANDARD |  | ADDITIONAL FEATURES EN |  | ADDITIONAL FEATURES ES |  | ADDITIONAL FEATURES FR | [45 empty] | Production Completed
STP_005-003 | Data Enrichment | KIB | KIB6 | OK | 2023-02-23 | 2023-02-28 |  | PSR913104 | 913104 | PSR913104 | TOOL,MANUAL,DAMPER,250 DIA,300 DIA. | TOOL,MANUAL,DAMPER,250 DIA,300 DIA. | PC | 0 | 0 | CONSUMABLES | C | PD | 4010 | ERSA | OTHERS |  |  |  | EX |  |  |  | URL NOT FOUND | [25 empty] | CLEANSED | TOOL | NO MODIFIER | TYPE | MANUAL,DAMPER | SIZE | DIA (250 X 300 MM) | MATERIAL |  | HAZARD CLASS |  | CERTIFICATION/STANDARD |  | ADDITIONAL FEATURES EN |  | ADDITIONAL FEATURES ES |  | ADDITIONAL FEATURES FR | [45 empty] | Production Completed
STP_005-003 | Data Enrichment | KIB | KIB6 | OK | 2023-02-23 | 2023-02-28 | SUITABLE NM NOT FOUND | PSR950500 | 950500 | PSR950500 | TRUCKING CHARGES OF VARIOUS CARGO FROM PLANT SITE TO ORMOC | TRUCKING CHARGES OF VARIOUS CARGO FROM PLANT SITE TO ORMOC | TR | 0 | 0 | CONSUMABLES | C | PD | 4090 | ERSA | OTHERS |  |  |  | EX |  |  | CD TRUCKING AND TRANSPORTATION | URL NOT FOUND | [25 empty] | CLEANSED | [62 empty] | Production Completed
STP_005-003 | Data Enrichment | KIB | KIB6 | OK | 2023-02-23 | 2023-02-28 |  | PSR034225 | 034225 | PSR034225 | U-PACKING, P/N HB260A030, BREAKER BODY PARTS; FOR OKADA 2600 HYDRAULIC BREAKER WITH SERIAL NO. 686T | U-PACKING, P/N HB260A030, BREAKER BODY PARTS; FOR OKADA 2600 HYDRAULIC BREAKER WITH SERIAL NO. 686T | PC | 0 | 0 | CRITICAL | A | PD | 5955 | ERSA | OTHERS |  |  |  | EX |  |  |  | URL NOT FOUND |  |  | HB260A030 | [12 empty] | 2600 HYDRAULIC BREAKER |  | OKADA |  |  | 686T |  |  |  |  | CLEANSED | PACKING | PREFORMED | TYPE | U | CROSS SECTION SHAPE |  | SIZE |  | MATERIAL |  | TEMPERATURE RATING |  | OPERATING PRESSURE |  | PH VALUE RANGE |  | COLOUR |  | HAZARD CLASS |  | CERTIFICATION/STANDARD |  | ADDITIONAL FEATURES EN | BREAKER BODY PARTS | ADDITIONAL FEATURES ES |  | ADDITIONAL FEATURES FR | [35 empty] | Production Completed
STP_005-003 | Data Enrichment | KIB | KIB6 | OK | 2023-02-23 | 2023-02-28 |  | PSR072288 | 072288 | PSR072288 | U-PACKING, P/N SKY 2403-140, WITH BACK-U | U-PACKING, P/N SKY 2403-140, WITH BACK-UP RING | SE | 0 | 0 |  | C | PD | 4090 | ERSA | OTHERS | N/A | N/A | N/A | EX |  |  |  | URL NOT FOUND |  |  | SKY 2403-140 | [22 empty] | CLEANSED | PACKING | PREFORMED | TYPE | U | CROSS SECTION SHAPE |  | SIZE |  | MATERIAL |  | TEMPERATURE RATING |  | OPERATING PRESSURE |  | PH VALUE RANGE |  | COLOUR |  | HAZARD CLASS |  | CERTIFICATION/STANDARD |  | ADDITIONAL FEATURES EN | C/W BACK-UP RING | ADDITIONAL FEATURES ES |  | ADDITIONAL FEATURES FR | [35 empty] | Production Completed
STP_005-003 | Data Enrichment | KIB | KIB6 | OK | 2023-02-23 | 2023-02-28 |  | PSR073503 | 073503 | PSR073503 | U-PACKING, P/N SKY 2403-20 | U-PACKING, P/N SKY 2403-20 | PC | 0 | 0 |  | C | PD | 4090 | ERSA | OTHERS | N/A | N/A | N/A | EX |  |  |  | URL NOT FOUND |  |  | SKY 2403-20 | [22 empty] | CLEANSED | PACKING | PREFORMED | TYPE | U | CROSS SECTION SHAPE |  | SIZE |  | MATERIAL |  | TEMPERATURE RATING |  | OPERATING PRESSURE |  | PH VALUE RANGE |  | COLOUR |  | HAZARD CLASS |  | CERTIFICATION/STANDARD |  | ADDITIONAL FEATURES EN |  | ADDITIONAL FEATURES ES |  | ADDITIONAL FEATURES FR | [35 empty] | Production Completed
STP_005-003 | Data Enrichment | KIB | KIB6 | OK | 2023-02-23 | 2023-02-28 |  | PSR593186 | 593186 | PSR593186 | U-PACKING, P/N SKY-140, SIZE 140 MM X 15 | U-PACKING, P/N SKY-140, SIZE 140 MM X 155 MM X 9 MM, MAKER: NIPPON VALQUA IND., LTD., JAPAN | PC | 0 | 0 |  | C | PD | 4090 | ERSA | OTHERS | N/A | N/A | N/A | EX |  |  |  | https://us.misumi-ec.com/vona2/detail/221005133670/?HissuCode=SKY-140 |  | NIPPON VALQUA IND., LTD., JAPAN | SKY-140 | [22 empty] | ENRICHED | PACKING | PREFORMED | TYPE | U | CROSS SECTION SHAPE |  | SIZE | ID 140 X OD 155 X HT 9 MM | MATERIAL | NBR | TEMPERATURE RATING |  | OPERATING PRESSURE |  | PH VALUE RANGE |  | COLOUR |  | HAZARD CLASS |  | CERTIFICATION/STANDARD |  | ADDITIONAL FEATURES EN |  | ADDITIONAL FEATURES ES |  | ADDITIONAL FEATURES FR | [35 empty] | Production Completed
STP_005-003 | Data Enrichment | KIB | KIB6 | OK | 2023-02-23 | 2023-02-28 |  | PSR075336 | 075336 | PSR075336 | U-PACKING,95MMX76MMX6MMT,BOOM CYL | U-PACKING,95MMX76MMX6MMT,BOOM CYL | PC | 0 | 0 |  | C | PD | 4090 | ERSA | OTHERS | N/A | N/A | N/A | EX |  |  |  | URL NOT FOUND | [25 empty] | CLEANSED | PACKING | PREFORMED | TYPE | U,BOOM CYLINDER | CROSS SECTION SHAPE |  | SIZE | 95 X 76 X THK 6 MM | MATERIAL |  | TEMPERATURE RATING |  | OPERATING PRESSURE |  | PH VALUE RANGE |  | COLOUR |  | HAZARD CLASS |  | CERTIFICATION/STANDARD |  | ADDITIONAL FEATURES EN |  | ADDITIONAL FEATURES ES |  | ADDITIONAL FEATURES FR | [35 empty] | Production Completed
STP_005-003 | Data Enrichment | KIB | KIB6 | OK | 2023-02-23 | 2023-02-28 |  | PSR658560 | 658560 | PSR658560 | VIBRATOR ASSY, VIBRATING, VIBRATING SCRE | VIBRATOR ASSY, VIBRATING, VIBRATING SCREEN | AY | 0 | 0 |  | C | PD | 1850 | ERSA | OTHERS | N/A | N/A | N/A | EX |  |  |  | URL NOT FOUND | [25 empty] | CLEANSED | VIBRATOR | NO MODIFIER | TYPE |  | POWER RATING |  | SPEED RATING |  | CAPACITY |  | VIBRATING AMPLITUDE |  | VOLTAGE RATING |  | CURRENT RATING |  | FREQUENCY RATING |  | MATERIAL |  | SIZE |  | HAZARD CLASS |  | CERTIFICATION/STANDARD |  | ADDITIONAL FEATURES EN | ASSEMBLY,VIBRATING SCREEN | ADDITIONAL FEATURES ES |  | ADDITIONAL FEATURES FR | [31 empty] | Production Completed
STP_005-003 | Data Enrichment | KIB | KIB6 | OK | 2023-02-23 | 2023-02-28 |  | PSRR519306 | R519306 | PSRR519306 | VIBRATOR, 1.2 kW, 3 PHASE, 440 VAC, 60 H | VIBRATOR, 1.2 kW, 3 PHASE, 440 VAC, 60 Hz, FOR VM-H14 | UT | 0 | 0 |  | C | PD | 1850 | ERSA | OTHERS | N/A | N/A | N/A | EX |  |  |  | URL NOT FOUND | [16 empty] | VM-H14 | [8 empty] | CLEANSED | VIBRATOR | NO MODIFIER | TYPE |  | POWER RATING | 1.2 KW | SPEED RATING |  | CAPACITY |  | VIBRATING AMPLITUDE |  | VOLTAGE RATING | 440 VAC | CURRENT RATING |  | FREQUENCY RATING | 60 HZ | MATERIAL |  | SIZE |  | HAZARD CLASS |  | CERTIFICATION/STANDARD |  | ADDITIONAL FEATURES EN | NUMBER OF PHASE:3 | ADDITIONAL FEATURES ES |  | ADDITIONAL FEATURES FR | [31 empty] | Production Completed
STP_005-003 | Data Enrichment | KIB | KIB6 | OK | 2023-02-23 | 2023-02-28 |  | PSR622853 | 622853 | PSR622853 | VIBRATOR, URAS, TYPE: KEE-12-4B, 3 PHASE, VIBRATING FORCE: 12KN, IP66, 0.6 KW, INSULATION CLASS: E, RATING: CONT., 440 V, 60 HZ, 1.3 A, 1720 RPM, 83.1PF; MFR: MURAKAMI, SEIKI,CO., LTD. | VIBRATOR, URAS, TYPE: KEE-12-4B, 3 PHASE, VIBRATING FORCE: 12KN, IP66, 0.6 KW, INSULATION CLASS: E, RATING: CONT., 440 V, 60 HZ, 1.3 A, 1720 RPM, 83.1PF; MFR: MURAKAMI, SEIKI,CO., LTD. | UT | 0 | 0 | CRITICAL | A | PD | 1850 | ERSA | OTHERS |  |  |  | EX |  |  |  | https://www.uras-techno.co.jp/pdf/catalog/en//uras_vibrator_na.pdf |  | MURAKAMI, SEIKI,CO., LTD. | KEE-12-4B | URAS | [21 empty] | CLEANSED | VIBRATOR | NO MODIFIER | TYPE |  | POWER RATING | 0.6 KW | SPEED RATING | 1720 RPM | CAPACITY |  | VIBRATING AMPLITUDE |  | VOLTAGE RATING | 440 V | CURRENT RATING | 1.3 A | FREQUENCY RATING | 60 HZ | MATERIAL |  | SIZE |  | HAZARD CLASS |  | CERTIFICATION/STANDARD |  | ADDITIONAL FEATURES EN | NUMBER OF PHASE:3,VIBRATING FORCE:12 KN,ENCLOSURE:IP66,INSULATION CLASS:E,POWER FACTOR:83.1 | ADDITIONAL FEATURES ES |  | ADDITIONAL FEATURES FR | [31 empty] | Production Completed
STP_005-003 | Data Enrichment | KIB | KIB6 | OK | 2023-02-23 | 2023-02-28 |  | PSR107235 | 107235 | PSR107235 | VIBRATOR,PNEUMATIC,NLV-75A,#KL-0058NPK | VIBRATOR,PNEUMATIC,NLV-75A,#KL-0058NPK | UT | 0 | 0 |  | C | PD | 1850 | ERSA | OTHERS | N/A | N/A | N/A | EX |  |  |  | http://www.npk.jp/english/pneumatic_e/products/vibrator_e.html |  |  | NLV-75A |  | KL-0058NPK | [20 empty] | CLEANSED | VIBRATOR | NO MODIFIER | TYPE | PNEUMATIC | POWER RATING |  | SPEED RATING |  | CAPACITY |  | VIBRATING AMPLITUDE |  | VOLTAGE RATING |  | CURRENT RATING |  | FREQUENCY RATING |  | MATERIAL |  | SIZE |  | HAZARD CLASS |  | CERTIFICATION/STANDARD |  | ADDITIONAL FEATURES EN |  | ADDITIONAL FEATURES ES |  | ADDITIONAL FEATURES FR | [31 empty] | Production Completed
STP_005-003 | Data Enrichment | KIB | KIB6 | OK | 2023-02-23 | 2023-02-28 |  | PSR019346 | 019346 | PSR019346 | V-PACKING, P/49, MATERIAL: NEOPRENE; FOR | V-PACKING, P/49, MATERIAL: NEOPRENE; FOR ELECTROLYTE FILTER, 10 M2 FILTERING AREA, REFERENCE MESCO DRAWING NO. TM03101 AND DWG. NO. 6166-3-1, MFR: TOKYO ENGINEERING & MANUFACTURING CO., LTD., JAPAN | SE | 0 | 0 |  | C | PD | 4090 | ERSA | OTHERS | N/A | N/A | N/A | EX |  |  |  | URL NOT FOUND |  | TOKYO ENGINEERING & MANUFACTURING CO., LTD., JAPAN | 49 | MESCO | [14 empty] | TM03101,6166-3-1 | [6 empty] | CLEANSED | PACKING | PREFORMED | TYPE | V | CROSS SECTION SHAPE |  | SIZE |  | MATERIAL | NEOPRENE | TEMPERATURE RATING |  | OPERATING PRESSURE |  | PH VALUE RANGE |  | COLOUR |  | HAZARD CLASS |  | CERTIFICATION/STANDARD |  | ADDITIONAL FEATURES EN | ELECTROLYTE FILTER,10 M2 FILTERING AREA | ADDITIONAL FEATURES ES |  | ADDITIONAL FEATURES FR | [35 empty] | Production Completed
STP_005-003 | Data Enrichment | KIB | KIB6 | OK | 2023-02-23 | 2023-02-28 | SUITABLE NM NOT FOUND | PSR047365 | 047365 | PSR047365 | WHIP CHECK, 4~40 MM, 75 MM X 660 MM LONG | WHIP CHECK, 4~40 MM, 75 MM X 660 MM LONG | PC | 0 | 0 | CONSUMABLES | C | PD | 5920 | ERSA | OTHERS |  |  |  | EX |  |  |  | URL NOT FOUND | [25 empty] | CLEANSED | [62 empty] | Production Completed
STP_005-003 | Data Enrichment | KIB | KIB6 | OK | 2023-02-23 | 2023-02-28 | SUITABLE NM NOT FOUND | PSR947700 | 947700 | PSR947700 | WHIP CHECK, CABLE DIAMETER: 3.2 MM, CABLE LENGTH: 515 MM, FOR HOSE TO TOOL SERVICE, HOSE ID: 12 MM~30 MM, MAX WORKING PRESSURE: 1380 KPA | WHIP CHECK, CABLE DIAMETER: 3.2 MM, CABLE LENGTH: 515 MM, FOR HOSE TO TOOL SERVICE, HOSE ID: 12 MM~30 MM, MAX WORKING PRESSURE: 1380 KPA | PC | 0 | 0 | CONSUMABLES | B | PD | 5920 | ERSA | OTHERS |  |  |  | EX |  |  | PT. KOINJAYA CO., LTD. | URL NOT FOUND | [25 empty] | CLEANSED | [62 empty] | Production Completed
STP_005-003 | Data Enrichment | KIB | KIB6 | OK | 2023-02-23 | 2023-02-28 |  | PSR943627 | 943627 | PSR943627 | WRENCH, HAND TAP AND DIE, 12/20/40PCS, DIE SETTER SET SUIT, TAP AND THREADING TOOL DAI SET, MADE OF ALLOY STEEL QUENCH HEAT TREATMENT FAST TAPPING SPEED, FINE THREAD, HARDNESS 60-62 DEGREES | WRENCH, HAND TAP AND DIE, 12/20/40PCS, DIE SETTER SET SUIT, TAP AND THREADING TOOL DAI SET, MADE OF ALLOY STEEL QUENCH HEAT TREATMENT FAST TAPPING SPEED, FINE THREAD, HARDNESS 60-62 DEGREES | SE | 0 | 0 | CONSUMABLES | A | PD | 4010 | ERSA | OTHERS |  |  |  | EX |  |  | JVRA INDUSTRIAL SALES AND SERVICES | URL NOT FOUND | [25 empty] | CLEANSED | WRENCH | TAP | TYPE | HAND | DRIVE RANGE |  | OVERALL LENGTH |  | MATERIAL | ALLOY STEEL | MATERIAL SPECIFICATION |  | HANDLE LENGTH |  | COATING/FINISH |  | HAZARD CLASS |  | CERTIFICATION/STANDARD |  | ADDITIONAL FEATURES EN | PACKAGE QUANTITY:12/20/40 PCS,DIE SETTER SET SUIT,TAP AND THREADING TOOL DAI SET,MADE OF QUENCH HEAT TREATMENT FAST TAPPING SPEED, FINE THREAD,HARDNESS:60-62 DEGREES | ADDITIONAL FEATURES ES |  | ADDITIONAL FEATURES FR | [37 empty] | Production Completed