## Sheet1
Project Code | Activities | Production User | CA Code | Production Comments | Start Date | End Date | Remarks | Griha ID | SN | PASAR MATERIAL NUMBER | SHORT DESCRIPTION | LONG DESCRIPTION | UM | MIN QTY | MAX QTY | INVENTORY TYPE | BI CODE | MRP TYPE | MATERIAL GROUP | MATERIAL TYPE | SAP INVENTORY TYPE | SAP PN | SAP MFG NUMBER | SAP MFG NAME | LOT SIZE | PASAR MFG NAME | PASAR PN | SUPPLIER (source list) | Reference URL | Reference URL 1 | Manufacturer Name | Manufacturer Part Number | Alternate Manufacturer | Alternate Manufacturer Part Number | Alternate Manufacturer 1 | Alternate Manufacturer Part Number 1 | Alternate Manufacturer 2 | Alternate Manufacturer Part Number 2 | Supplier Name | Supplier Part Number | Supplier Name 1 | Supplier Part Number 1 | Supplier Name 2 | Supplier Part Number 2 | Equipment Name | Equipment Model | Equipment Manufacturer | Drawing Number | Drawing Version | Serial Number | Item Number | Machine Number | ART / Article Number | MFG Number | Enriched/Cleansed | Noun | Modifier | Attribute Name 1 | Attribute Value 1 | Attribute Name 2 | Attribute Value 2 | Attribute Name 3 | Attribute Value 3 | Attribute Name 4 | Attribute Value 4 | Attribute Name 5 | Attribute Value 5 | Attribute Name 6 | Attribute Value 6 | Attribute Name 7 | Attribute Value 7 | Attribute Name 8 | Attribute Value 8 | Attribute Name 9 | Attribute Value 9 | Attribute Name 10 | Attribute Value 10 | Attribute Name 11 | Attribute Value 11 | Attribute Name 12 | Attribute Value 12 | Attribute Name 13 | Attribute Value 13 | Attribute Name 14 | Attribute Value 14 | Attribute Name 15 | Attribute Value 15 | Attribute Name 16 | Attribute Value 16 | Attribute Name 17 | Attribute Value 17 | Attribute Name 18 | Attribute Value 18 | Attribute Name 19 | Attribute Value 19 | Attribute Name 20 | Attribute Value 20 | Attribute Name 21 | Attribute Value 21 | Attribute Name 22 | Attribute Value 22 | Attribute Name 23 | Attribute Value 23 | Attribute Name 24 | Attribute Value 24 | Attribute Name 25 | Attribute Value 25 | Attribute Name 26 | Attribute Value 26 | Attribute Name 27 | Attribute Value 27 | Attribute Name 28 | Attribute Value 28 | Attribute Name 29 | Attribute Value 29 | Attribute Name 30 | Attribute Value 30 | Status
STP_005-003 | Data Enrichment | SOZ |  | OK | 2023-02-22 | 2023-02-23 |  | PSR054164 | 054164 | PSR054164 | PAD, BACKING, BUFFING, SIZE: 4.5 INCHES DIAMETER, ARBOR: 5/8 - 11, 11,000 RPM, ORDER CODE: 07-Q 049, BRAND: WALTER SURFACE TECHNOLOGIES | PAD, BACKING, BUFFING, SIZE: 4.5 INCHES DIAMETER, ARBOR: 5/8 - 11, 11,000 RPM, ORDER CODE: 07-Q 049, BRAND: WALTER SURFACE TECHNOLOGIES | PC | 0 | 0 | CONSUMABLES | C | PD | 5920 | ERSA | OTHERS |  |  |  | EX |  |  |  | https://www.walter.com/products/-/producttradename/abrasives/finishing/quick-step-backing-pads?setLocale=true | [9 empty] | WALTER SURFACE TECHNOLOGIES | 07-Q 049 | [14 empty] | CLEANSED | PAD | ABRASIVE | TYPE | Backing,BUFFING | GRIT |  | SIZE | DIA 4.5 IN | GRADE |  | ABRASIVE MATERIAL |  | BACKING MATERIAL |  | HAZARD CLASS |  | CERTIFICATION/STANDARD |  | ADDITIONAL FEATURES EN | ARBOR:5/8 - 11 IN,SPEED:11000 RPM | ADDITIONAL FEATURES ES |  | ADDITIONAL FEATURES FR | [39 empty] | PRODUCTION COMPLETED
STP_005-003 | Data Enrichment | SOZ |  | OK | 2023-02-22 | 2023-02-23 |  | PSR042490 | 042490 | PSR042490 | PAD, BACKING, RUBBER, SPINDLE THREAD: M1 | PAD, BACKING, RUBBER, SPINDLE THREAD: M16, HOOP AND LOOP TYPE, ITEM NO.: 743054-1; MFR: MAKITA | PC | 0 | 0 |  | C | PD | 5920 | ERSA | OTHERS | N/A | N/A | N/A | EX |  |  |  | URL NOT FOUND |  | MAKITA | [19 empty] | 743054-1 |  |  |  | CLEANSED | PAD | ABRASIVE | TYPE | Backing,HOOP AND LOOP | GRIT |  | SIZE |  | GRADE |  | ABRASIVE MATERIAL |  | BACKING MATERIAL | RUBBER | HAZARD CLASS |  | CERTIFICATION/STANDARD |  | ADDITIONAL FEATURES EN | SPINDLE THREAD:M16 | ADDITIONAL FEATURES ES |  | ADDITIONAL FEATURES FR | [39 empty] | PRODUCTION COMPLETED
STP_005-003 | Data Enrichment | SOZ |  | OK | 2023-02-22 | 2023-02-23 |  | PSR053650 | 053650 | PSR053650 | PAD, FUME HOOD SCRUBBER INCLUDE TOP AND BOTTOM, GRP FRAMES AND WIRE MESH GRIDS, INTENDED FOR DYNAFLOW 1500 GRP TYPE MODEL FUME HOOD | PAD, FUME HOOD SCRUBBER INCLUDE TOP AND BOTTOM, GRP FRAMES AND WIRE MESH GRIDS, INTENDED FOR DYNAFLOW 1500 GRP TYPE MODEL FUME HOOD | SE | 0 | 0 | CRITICAL | B | PD | 5920 | ERSA | OTHERS |  |  |  | EX |  |  |  | URL NOT FOUND | [15 empty] | FUME HOOD,1500 GRP |  | DYNAFLOW | [7 empty] | CLEANSED | PAD | NO MODIFIER | TYPE | SCRUBBER | SIZE |  | MATERIAL |  | HAZARD CLASS |  | CERTIFICATION/STANDARD |  | ADDITIONAL FEATURES EN | INCLUDE TOP AND BOTTOM,GRP FRAMES AND WIRE MESH GRIDS | ADDITIONAL FEATURES ES |  | ADDITIONAL FEATURES FR | [45 empty] | PRODUCTION COMPLETED
STP_005-003 | Data Enrichment | SOZ |  | OK | 2023-02-22 | 2023-02-23 |  | PSR022338 | 022338 | PSR022338 | PAD, HORN SWITCH, STEERING WHEEL GROUP, | PAD, HORN SWITCH, STEERING WHEEL GROUP, P/N 216G4-12761, ELECTRICAL SYSTEM; FOR TCM FORKLIFT MODEL FD60Z-8 / FD80Z-8 | PC | 0 | 0 |  | A | PD | 6175 | ERSA | OTHERS | N/A | N/A | N/A | EX |  |  |  |  | https://www.lyf.com.my/product/38449/216G4-12761,-PAD.html | TCM | 216G4-12761 | [12 empty] | FORKLIFT | FD60Z-8/FD80Z-8 | TCM | [7 empty] | CLEANSED | PAD | NO MODIFIER | TYPE | HORN SWITCH | SIZE |  | MATERIAL |  | HAZARD CLASS |  | CERTIFICATION/STANDARD |  | ADDITIONAL FEATURES EN | STEERING WHEEL GROUP,ELECTRICAL SYSTEM | ADDITIONAL FEATURES ES |  | ADDITIONAL FEATURES FR | [45 empty] | PRODUCTION COMPLETED
STP_005-003 | Data Enrichment | SOZ |  | OK | 2023-02-22 | 2023-02-23 | Partial match | PSR345264 | 345264 | PSR345264 | PAD, INSULATOR, P/N 81600016, FOR ELECTRIC ASSAY FURNACE MODEL 815 STD, MANUFACTURER: DFC CERAMICS, INC., U.S.A. | PAD, INSULATOR, P/N 81600016, FOR ELECTRIC ASSAY FURNACE MODEL 815 STD, MANUFACTURER: DFC CERAMICS, INC., U.S.A. | PC | 0 | 0 | CONSUMABLES | C | PD | 5920 | ERSA | OTHERS |  |  |  | EX |  |  |  | https://dfcceramics.com/index.php?id_product=268&controller=product |  | DFC CERAMICS INC U.S.A | 81600016 | [12 empty] | ELECTRIC ASSAY FURNACE | 815 STD | [8 empty] | CLEANSED | PAD | NO MODIFIER | TYPE | INSULATOR | SIZE |  | MATERIAL |  | HAZARD CLASS |  | CERTIFICATION/STANDARD |  | ADDITIONAL FEATURES EN |  | ADDITIONAL FEATURES ES |  | ADDITIONAL FEATURES FR | [45 empty] | PRODUCTION COMPLETED
STP_005-003 | Data Enrichment | SOZ |  | OK | 2023-02-22 | 2023-02-23 |  | PSR949735 | 949735 | PSR949735 | PAD, LEAF SPRING, P/N 48372-1660 (S4837-21660), TRUNNION ARRANGEMENT, FOR HINO PRIME MOVER MODEL SS1EKV (VIN: JHDSS1EKVHXX14907) WITH ENGINE MODEL E13CTR20665 | PAD, LEAF SPRING, P/N 48372-1660 (S4837-21660), TRUNNION ARRANGEMENT, FOR HINO PRIME MOVER MODEL SS1EKV (VIN: JHDSS1EKVHXX14907) WITH ENGINE MODEL E13CTR20665 | PC | 0 | 0 | CRITICAL | A | PD | 5955 | ERSA | OTHERS |  |  |  | EX |  |  |  |  | https://carmarka.com/ru/hino-pad-spg-s4837-21660 | HINO | S4837-21660 | HINO | 48372-1660 | [10 empty] | PRIME MOVER WITH ENGINE | SS1EKV,vIN JHDSS1EKVHXX14907,E13CTR20665 | HINO | [7 empty] | CLEANSED | PAD | NO MODIFIER | TYPE | LEAF SPRING | SIZE |  | MATERIAL |  | HAZARD CLASS |  | CERTIFICATION/STANDARD |  | ADDITIONAL FEATURES EN | TRUNNION ARRANGEMENT | ADDITIONAL FEATURES ES |  | ADDITIONAL FEATURES FR | [45 empty] | PRODUCTION COMPLETED
STP_005-003 | Data Enrichment | SOZ |  | OK | 2023-02-22 | 2023-02-23 |  | PSR056063 | 056063 | PSR056063 | PAD, OUTRIGGER, MATERIAL: UHMWPE, HIGH IMPACT, LIGHT WEIGHT WEAR RESISTANT, DIMENSION 1,100MM L X 1,100MM W X 80MM THK, WITH SEAT FOR 600MM Ø OUTRIGGER SHOE & 2 OPPOSING LIFTING EYE, COLOR: WHITE / BLUE | PAD, OUTRIGGER, MATERIAL: UHMWPE, HIGH IMPACT, LIGHT WEIGHT WEAR RESISTANT, DIMENSION 1,100MM L X 1,100MM W X 80MM THK, WITH SEAT FOR 600MM Ø OUTRIGGER SHOE & 2 OPPOSING LIFTING EYE, COLOR: WHITE / BLUE | PC | 0 | 0 | CONSUMABLES | C | PD | 5920 | ERSA | OTHERS |  |  |  | EX |  |  | GENERAL EXPORTATION (H.K.) CO., LTD. | URL NOT FOUND | [9 empty] | GENERAL EXPORTATION (H.K.) CO., LTD. | [5 empty] | OUTRIGGER SHOE,dia 600 MM |  | SUMITOMO | [7 empty] | CLEANSED | PAD | NO MODIFIER | TYPE | HIGH IMPACT,LIGHT WEIGHT,WEAR RESISTANT | SIZE | WD 1100 X LG 1100 X THK 80 MM | MATERIAL | UHMWPE | HAZARD CLASS |  | CERTIFICATION/STANDARD |  | ADDITIONAL FEATURES EN | C/W (2) OPPOSING LIFTING EYE AND SEAT | ADDITIONAL FEATURES ES |  | ADDITIONAL FEATURES FR | [45 empty] | PRODUCTION COMPLETED
STP_005-003 | Data Enrichment | SOZ |  | OK | 2023-02-22 | 2023-02-23 |  | PSR951031 | 951031 | PSR951031 | PAD, PLASTIC, 30 MM THICK X 600 MM WIDE X 1000 MM LONG, FOR PORT FENDER, MFR: SUMITOMO | PAD, PLASTIC, 30 MM THICK X 600 MM WIDE X 1000 MM LONG, FOR PORT FENDER, MFR: SUMITOMO | PC | 0 | 0 | CONSUMABLES | C | PD | 5920 | ERSA | OTHERS |  |  |  | EX |  |  | SUMITOMO RUBBER INDUSTRIES, LTD. | URL NOT FOUND |  | SUMITOMO | [7 empty] | SUMITOMO RUBBER INDUSTRIES, LTD. | [5 empty] | PORT FENDER | [9 empty] | CLEANSED | PAD | NO MODIFIER | TYPE |  | SIZE | WD 600 X LG 1000 X THK 30 MM | MATERIAL | PLASTIC | HAZARD CLASS |  | CERTIFICATION/STANDARD |  | ADDITIONAL FEATURES EN |  | ADDITIONAL FEATURES ES |  | ADDITIONAL FEATURES FR | [45 empty] | PRODUCTION COMPLETED
STP_005-003 | Data Enrichment | SOZ |  | OK | 2023-02-22 | 2023-02-23 |  | PSR949552 | 949552 | PSR949552 | PAD, RUBBER, 7 MM X 195 MM X 11500 MM, MATERIAL: CHLOROPRENE RUBBER, DWG. No. : CN0536DD0101ST1-13, 11.5 METERS PER LENGTH, FOR UNLOADER CRANE RAIL (CN-0101-ME-01) | PAD, RUBBER, 7 MM X 195 MM X 11500 MM, MATERIAL: CHLOROPRENE RUBBER, DWG. No. : CN0536DD0101ST1-13, 11.5 METERS PER LENGTH, FOR UNLOADER CRANE RAIL (CN-0101-ME-01) | LG | 0 | 0 | CRITICAL | B | PD | 5920 | ERSA | OTHERS |  |  |  | EX |  |  | EAST-WEST COMMERCE ASIA PACIFIC CORP | URL NOT FOUND | [9 empty] | EAST-WEST COMMERCE ASIA PACIFIC CORP | [5 empty] | UNLOADER CRANE RAIL | CN-0101-ME-01 |  | CN0536DD0101ST1-13 | [6 empty] | CLEANSED | PAD | NO MODIFIER | TYPE |  | SIZE | WD 195 MM X LG 11.5 M X THK 7 MM | MATERIAL | CHLOROPRENE RUBBER | HAZARD CLASS |  | CERTIFICATION/STANDARD |  | ADDITIONAL FEATURES EN |  | ADDITIONAL FEATURES ES |  | ADDITIONAL FEATURES FR | [45 empty] | PRODUCTION COMPLETED
STP_005-003 | Data Enrichment | SOZ |  | OK | 2023-02-22 | 2023-02-23 |  | PSR042921 | 042921 | PSR042921 | PAD, RUBBER, P/N M4531-13F, POSITION NO.: 14, DRAWING NO.: M4531F(GW); FOR BEARING ASSEMBLY OF Ø5.5×5.5M WET SAG MILL; MFR: CITIC HEAVY MACHINERY INC. | PAD, RUBBER, P/N M4531-13F, POSITION NO.: 14, DRAWING NO.: M4531F(GW); FOR BEARING ASSEMBLY OF Ø5.5×5.5M WET SAG MILL; MFR: CITIC HEAVY MACHINERY INC. | PC | 0 | 0 | CONSUMABLES | C | PD | 5920 | ERSA | OTHERS |  |  |  | EX |  |  |  | URL NOT FOUND |  | CITIC HEAVY MACHINERY INC | M4531-13F | [12 empty] | BEARING ASSEMBLY OF DIA 5.5 X 5.5 M WET SAG MILL |  | CITIC HEAVY MACHINERY INC | M4531F(GW),POS 14 | [6 empty] | CLEANSED | PAD | NO MODIFIER | TYPE |  | SIZE |  | MATERIAL | RUBBER | HAZARD CLASS |  | CERTIFICATION/STANDARD |  | ADDITIONAL FEATURES EN |  | ADDITIONAL FEATURES ES |  | ADDITIONAL FEATURES FR | [45 empty] | PRODUCTION COMPLETED
STP_005-003 | Data Enrichment | SOZ |  | OK | 2023-02-22 | 2023-02-23 |  | PSR100516 | 100516 | PSR100516 | PAD, SCRUBBING, 95 MM X 150 MM, 3M/SCOTCHBRITE | PAD, SCRUBBING, 95 MM X 150 MM, 3M/SCOTCHBRITE | PC | 0 | 0 | CONSUMABLES | C | PD | 4090 | ERSA | OTHERS |  |  |  | EX |  |  | PASAR EMPLOYEES MULTI-PURPOSE COOPERATIVE | URL NOT FOUND |  | 3M |  | SCOTCHBRITE | [5 empty] | PASAR EMPLOYEES MULTI-PURPOSE COOPERATIVE | [15 empty] | CLEANSED | PAD | NO MODIFIER | TYPE | SCRUBBING | SIZE | 95 X 150 MM | MATERIAL |  | HAZARD CLASS |  | CERTIFICATION/STANDARD |  | ADDITIONAL FEATURES EN |  | ADDITIONAL FEATURES ES |  | ADDITIONAL FEATURES FR | [45 empty] | PRODUCTION COMPLETED
STP_005-003 | Data Enrichment | SOZ |  | OK | 2023-02-22 | 2023-02-23 |  | PSR042903 | 042903 | PSR042903 | PAD, SPECS: FD16-DN125 H00G, POSITION NO.: 15, DRAWING NO.: M453F-GL(W); FOR Ø5.5X5.5 WET SAG MILL; MFR: CITIC HEAVY MACHINERY INC. | PAD, SPECS: FD16-DN125 H00G, POSITION NO.: 15, DRAWING NO.: M453F-GL(W); FOR Ø5.5X5.5 WET SAG MILL; MFR: CITIC HEAVY MACHINERY INC. | PC | 0 | 0 | CRITICAL | B | PD | 5800 | ERSA | OTHERS |  |  |  | EX |  |  |  | URL NOT FOUND |  | CITIC HEAVY MACHINERY INC | FD16-DN125 H00G | [12 empty] | WET SAG MILL,DIA 5.5 X 5.5 M |  | CITIC HEAVY MACHINERY INC | M453F-GL(W),POS 15 | [6 empty] | CLEANSED | PAD | NO MODIFIER | TYPE |  | SIZE |  | MATERIAL |  | HAZARD CLASS |  | CERTIFICATION/STANDARD |  | ADDITIONAL FEATURES EN |  | ADDITIONAL FEATURES ES |  | ADDITIONAL FEATURES FR | [45 empty] | PRODUCTION COMPLETED
STP_005-003 | Data Enrichment | SOZ |  | OK | 2023-02-22 | 2023-02-23 |  | PSR042911 | 042911 | PSR042911 | PAD, SPECS: FD16-DN50, POSITION NO.: 25, DRAWING NO.: M453F-GL(W); FOR Ø5.5X5.5 WET SAG MILL; MFR: CITIC HEAVY MACHINERY INC. | PAD, SPECS: FD16-DN50, POSITION NO.: 25, DRAWING NO.: M453F-GL(W); FOR Ø5.5X5.5 WET SAG MILL; MFR: CITIC HEAVY MACHINERY INC. | PC | 0 | 0 | CRITICAL | B | PD | 5800 | ERSA | OTHERS |  |  |  | EX |  |  |  | URL NOT FOUND |  | CITIC HEAVY MACHINERY INC | FD16-DN50 | [12 empty] | WET SAG MILL,DIA 5.5 X 5.5 M |  | CITIC HEAVY MACHINERY INC | M453F-GL(W),POS 25 | [6 empty] | CLEANSED | PAD | NO MODIFIER | TYPE |  | SIZE |  | MATERIAL |  | HAZARD CLASS |  | CERTIFICATION/STANDARD |  | ADDITIONAL FEATURES EN |  | ADDITIONAL FEATURES ES |  | ADDITIONAL FEATURES FR | [45 empty] | PRODUCTION COMPLETED
STP_005-003 | Data Enrichment | SOZ |  | OK | 2023-02-22 | 2023-02-23 |  | PSR032104 | 032104 | PSR032104 | PAD, TITLING, OF ROTOR SUPPORT STAND, MATERIAL: ALLOY, SPARE CODE: A0506.1.3, FOR SIMENS SO2 BLOWER | PAD, TITLING, OF ROTOR SUPPORT STAND, MATERIAL: ALLOY, SPARE CODE: A0506.1.3, FOR SIMENS SO2 BLOWER | SE | 0 | 0 | CONSUMABLES | C | PD | 4090 | ERSA | OTHERS |  |  |  | EX |  |  |  | URL NOT FOUND |  |  |  | NERIN ENGINEERING | A0506.1.3 | [10 empty] | SO2 BLOWER |  | SIMENS | [7 empty] | CLEANSED | PAD | NO MODIFIER | TYPE | TITLING,ROTOR SUPPORT STAND | SIZE |  | MATERIAL | ALLOY | HAZARD CLASS |  | CERTIFICATION/STANDARD |  | ADDITIONAL FEATURES EN |  | ADDITIONAL FEATURES ES |  | ADDITIONAL FEATURES FR | [45 empty] | PRODUCTION COMPLETED
STP_005-003 | Data Enrichment | SOZ |  | OK | 2023-02-22 | 2023-02-23 |  | PSR056025 | 056025 | PSR056025 | PAD, U-BOLT, P/N 8-98177-265-0, REAR LEAFSPRING, SUSPENSION GROUP; FOR ISUZU DUMP TRUCK MODEL CYZ51 | PAD, U-BOLT, P/N 8-98177-265-0, REAR LEAFSPRING, SUSPENSION GROUP; FOR ISUZU DUMP TRUCK MODEL CYZ51 | PC | 2 | 4 | CONSUMABLES | A | V1 | 6175 | ERSA | OTHERS | P/N 8-98177-265-0 | 0003000024 | ISUZU | HB |  |  | ISUZU CEBU, INCORPORATED |  | https://www.monotaro.id/s017440226.html | ISUZU | 8-98177-265-0 | [6 empty] | ISUZU CEBU, INCORPORATED | [5 empty] | DUMP TRUCK | CYZ51 | ISUZU | [7 empty] | CLEANSED | PAD | NO MODIFIER | TYPE | U-BOLT,REAR LEAFSPRING | SIZE |  | MATERIAL |  | HAZARD CLASS |  | CERTIFICATION/STANDARD |  | ADDITIONAL FEATURES EN | SUSPENSION GROUP | ADDITIONAL FEATURES ES |  | ADDITIONAL FEATURES FR | [45 empty] | PRODUCTION COMPLETED
STP_005-003 | Data Enrichment | SOZ |  | OK | 2023-02-22 | 2023-02-23 |  | PSR101429 | 101429 | PSR101429 | PAD, VACUUM, P/N 81, MODEL: PUYKB-200, BRAND: CKD; FOR MESCO CATHODE STRIPPING MACHINE | PAD, VACUUM, P/N 81, MODEL: PUYKB-200, BRAND: CKD; FOR MESCO CATHODE STRIPPING MACHINE | PC | 0 | 0 | CONSUMABLES | B | PD | 5920 | ERSA | OTHERS |  |  |  | EX | MESCO | P/N 81, MODEL: PUYKB-200 |  |  | https://www.monotaro.ph/p/46247031.html |  | 81 | [6 empty] | CKD | PUYKB-200 |  |  |  |  | CATHODE STRIPPING MACHINE |  | MESCO | [7 empty] | CLEANSED | PAD | NO MODIFIER | TYPE | VACUUM | SIZE |  | MATERIAL |  | HAZARD CLASS |  | CERTIFICATION/STANDARD |  | ADDITIONAL FEATURES EN |  | ADDITIONAL FEATURES ES |  | ADDITIONAL FEATURES FR | [45 empty] | PRODUCTION COMPLETED
STP_005-003 | Data Enrichment | SOZ |  | OK | 2023-02-22 | 2023-02-23 |  | PSR495532 | 495532 | PSR495532 | PAD,EQUALIZING,LARGE PRESSURE | PAD,EQUALIZING,LARGE PRESSURE | PC | 0 | 0 |  | C | PD | 5920 | ERSA | OTHERS | N/A | N/A | N/A | EX |  |  |  | URL NOT FOUND | [25 empty] | CLEANSED | PAD | NO MODIFIER | TYPE | EQUALIZING,LARGE PRESSURE | SIZE |  | MATERIAL |  | HAZARD CLASS |  | CERTIFICATION/STANDARD |  | ADDITIONAL FEATURES EN |  | ADDITIONAL FEATURES ES |  | ADDITIONAL FEATURES FR | [45 empty] | PRODUCTION COMPLETED
STP_005-003 | Data Enrichment | SOZ |  | OK | 2023-02-22 | 2023-02-23 |  | PSR495547 | 495547 | PSR495547 | PAD,EQUALIZING,PRESSURE,TRACTOR | PAD,EQUALIZING,PRESSURE,TRACTOR | PC | 0 | 0 |  | C | PD | 5920 | ERSA | OTHERS | N/A | N/A | N/A | EX |  |  |  | URL NOT FOUND | [25 empty] | CLEANSED | PAD | NO MODIFIER | TYPE | EQUALIZING,PRESSURE,TRACTOR | SIZE |  | MATERIAL |  | HAZARD CLASS |  | CERTIFICATION/STANDARD |  | ADDITIONAL FEATURES EN |  | ADDITIONAL FEATURES ES |  | ADDITIONAL FEATURES FR | [45 empty] | PRODUCTION COMPLETED
STP_005-003 | Data Enrichment | SOZ |  | OK | 2023-02-22 | 2023-02-23 |  | PSR903944 | 903944 | PSR903944 | PAD,THRUST BEARING,REAR | PAD,THRUST BEARING,REAR | PC | 0 | 0 |  | C | PD | 5920 | ERSA | OTHERS | N/A | N/A | N/A | EX |  |  |  | URL NOT FOUND | [25 empty] | CLEANSED | PAD | BEARING | TYPE | THRUST,REAR | SIZE |  | MATERIAL |  | HAZARD CLASS |  | CERTIFICATION/STANDARD |  | ADDITIONAL FEATURES EN |  | ADDITIONAL FEATURES ES |  | ADDITIONAL FEATURES FR | [45 empty] | PRODUCTION COMPLETED
STP_005-003 | Data Enrichment | SOZ |  | OK | 2023-02-22 | 2023-02-23 |  | PSR054842 | 054842 | PSR054842 | PADS, HARD SHELL KNEE, HT-HKP-001, FOAM LINED WITH VELCRO FASTENERS; MFR: ALMEX | PADS, HARD SHELL KNEE, HT-HKP-001, FOAM LINED WITH VELCRO FASTENERS; MFR: ALMEX | PC | 0 | 0 | CONSUMABLES | C | PD | 4090 | ERSA | OTHERS |  |  |  | EX |  |  | DELUXE INDUSTRIAL SUPPLIES CORPORATION | https://www.almex.com/chile/en/ht-hkp-001/ |  | ALMEX | HT-HKP-001 | [6 empty] | DELUXE INDUSTRIAL SUPPLIES CORPORATION | [15 empty] | CLEANSED | PAD | KNEE | TYPE | HARDSHELL | SIZE |  | MATERIAL |  | LINER MATERIAL |  | CLOSURE TYPE |  | COLOUR |  | HAZARD CLASS |  | CERTIFICATION/STANDARD |  | ADDITIONAL FEATURES EN | FOAM LINED WITH VELCRO FASTENERS | ADDITIONAL FEATURES ES |  | ADDITIONAL FEATURES FR | [39 empty] | PRODUCTION COMPLETED
STP_005-003 | Data Enrichment | SOZ |  | OK | 2023-02-22 | 2023-02-23 |  | PSR020386 | 020386 | PSR020386 | PAIL, G. I., 16 LITERS CAPACITY | PAIL, G. I., 16 LITERS CAPACITY | PC | 0 | 0 | CONSUMABLES | C | PD | 4090 | ERSA | OTHERS |  |  |  | EX |  |  | UNIC HARDWARE | URL NOT FOUND | [9 empty] | UNIC HARDWARE | [15 empty] | CLEANSED | BUCKET | NO MODIFIER | TYPE |  | CAPACITY | 16 L | OVERALL SIZE |  | MATERIAL | Galvanized Iron | COLOUR |  | HAZARD CLASS |  | CERTIFICATION/STANDARD |  | ADDITIONAL FEATURES EN |  | ADDITIONAL FEATURES ES |  | ADDITIONAL FEATURES FR | [41 empty] | PRODUCTION COMPLETED
STP_005-003 | Data Enrichment | SOZ |  | OK | 2023-02-22 | 2023-02-23 |  | PSR495052 | 495052 | PSR495052 | PAIL, G. I., 4 LITERS CAPACITY | PAIL, G. I., 4 LITERS CAPACITY | PC | 0 | 0 | CONSUMABLES | C | PD | 4090 | ERSA | OTHERS |  |  |  | EX |  |  | ST. GALLEN INDUSTRIAL SALES | URL NOT FOUND | [9 empty] | ST. GALLEN INDUSTRIAL SALES | [15 empty] | CLEANSED | BUCKET | NO MODIFIER | TYPE |  | CAPACITY | 4 L | OVERALL SIZE |  | MATERIAL | Galvanized Iron | COLOUR |  | HAZARD CLASS |  | CERTIFICATION/STANDARD |  | ADDITIONAL FEATURES EN |  | ADDITIONAL FEATURES ES |  | ADDITIONAL FEATURES FR | [41 empty] | PRODUCTION COMPLETED
STP_005-003 | Data Enrichment | SOZ |  | OK | 2023-02-22 | 2023-02-23 |  | PSR278478 | 278478 | PSR278478 | PAIL, PLASTIC, 20 LITERS CAPACITY, WITH COVER | PAIL, PLASTIC, 20 LITERS CAPACITY, WITH COVER | PC | 0 | 0 | CONSUMABLES | C | PD | 4090 | ERSA | OTHERS |  |  |  | EX |  |  | GGC SERVICES INC. | URL NOT FOUND | [9 empty] | GGC SERVICES INC. | [15 empty] | CLEANSED | BUCKET | NO MODIFIER | TYPE |  | CAPACITY | 20 L | OVERALL SIZE |  | MATERIAL | PLASTIC | COLOUR |  | HAZARD CLASS |  | CERTIFICATION/STANDARD |  | ADDITIONAL FEATURES EN | C/W COVER | ADDITIONAL FEATURES ES |  | ADDITIONAL FEATURES FR | [41 empty] | PRODUCTION COMPLETED
STP_005-003 | Data Enrichment | SOZ |  | OK | 2023-02-22 | 2023-02-23 |  | PSR278748 | 278748 | PSR278748 | PAIL, PLASTIC, 20 LITERS CAPACITY, WITH COVER AND STEEL BAIL HANDLE WITH PLASTIC GRIP. | PAIL, PLASTIC, 20 LITERS CAPACITY, WITH COVER AND STEEL BAIL HANDLE WITH PLASTIC GRIP. | PC | 0 | 0 | CONSUMABLES | C | PD | 4090 | ERSA | OTHERS |  |  |  | EX |  |  | ST. GALLEN INDUSTRIAL SALES | URL NOT FOUND | [9 empty] | ST. GALLEN INDUSTRIAL SALES | [15 empty] | CLEANSED | BUCKET | NO MODIFIER | TYPE |  | CAPACITY | 20 L | OVERALL SIZE |  | MATERIAL | PLASTIC | COLOUR |  | HAZARD CLASS |  | CERTIFICATION/STANDARD |  | ADDITIONAL FEATURES EN | C/W COVER AND STEEL BAIL HANDLE WITH PLASTIC GRIP | ADDITIONAL FEATURES ES |  | ADDITIONAL FEATURES FR | [41 empty] | PRODUCTION COMPLETED
STP_005-003 | Data Enrichment | SOZ |  | OK | 2023-02-22 | 2023-02-23 |  | PSR249205 | 249205 | PSR249205 | PAIL, PLASTIC, 4 GALLONS CAPACITY, WITH PLASTIC COVER AND METAL HANDLE | PAIL, PLASTIC, 4 GALLONS CAPACITY, WITH PLASTIC COVER AND METAL HANDLE | PC | 0 | 0 | CONSUMABLES | C | PD | 4090 | ERSA | OTHERS |  |  |  | EX |  |  | ST. GALLEN INDUSTRIAL SALES | URL NOT FOUND | [9 empty] | ST. GALLEN INDUSTRIAL SALES | [15 empty] | CLEANSED | BUCKET | NO MODIFIER | TYPE |  | CAPACITY | 4 GAL | OVERALL SIZE |  | MATERIAL | PLASTIC | COLOUR |  | HAZARD CLASS |  | CERTIFICATION/STANDARD |  | ADDITIONAL FEATURES EN | C/W PLASTIC COVER AND METAL HANDLE | ADDITIONAL FEATURES ES |  | ADDITIONAL FEATURES FR | [41 empty] | PRODUCTION COMPLETED
STP_005-003 | Data Enrichment | SOZ |  | OK | 2023-02-22 | 2023-02-23 |  | PSR042745 | 042745 | PSR042745 | PIN A3x16, P/N GB119-86, MATERIAL: 3Cr13 | PIN A3x16, P/N GB119-86, MATERIAL: 3Cr13, SPARE CODE: A0701.1.121, POSITION NO.: 7, REFERENCE DWG NO.: 0315.60000; FOR SUCTION VALVE ASSEMBLY, OXYGEN COMPRESSOR (ZW-33.9/10); MFR: HANG ZHOU HANGYANG COMPRESSOR CO., LTD | PC | 0 | 0 |  | C | PD | 3020 | ERSA | OTHERS | N/A | N/A | N/A | EX |  |  |  | URL NOT FOUND |  | HANG ZHOU HANGYANG COMPRESSOR CO., LTD | GB119-86 | NERIN ENGINEERING | A0701.1.121 | [10 empty] | SUCTION VALVE ASSEMBLY,OXYGEN COMPRESSOR | ZW-33.9/10 | HANG ZHOU HANGYANG COMPRESSOR CO., LTD | 0315.60000,POS 7 | [6 empty] | CLEANSED | PIN | NO MODIFIER | TYPE |  | DIAMETER |  | LENGTH |  | MATERIAL | STAINLESS STEEL | MATERIAL SPECIFICATION | GRADE 3Cr13 | COATING/FINISH |  | HAZARD CLASS |  | CERTIFICATION/STANDARD |  | ADDITIONAL FEATURES EN | A3x16 | ADDITIONAL FEATURES ES |  | ADDITIONAL FEATURES FR | [39 empty] | PRODUCTION COMPLETED
STP_005-003 | Data Enrichment | SOZ |  | OK | 2023-02-22 | 2023-02-23 |  | PSR027862 | 027862 | PSR027862 | PIN ASSEMBLY, ARM CYLINDER TO BUCKET, CYLINDER AND MTG GROUP, LIFT ARM, P/N 345-6511, HYDRAULIC SYSTEM; FOR CATERPILLAR SKID STEER LOADER MODEL 236D, SERIAL NO. CAT0236DCMPW01262 | PIN ASSEMBLY, ARM CYLINDER TO BUCKET, CYLINDER AND MTG GROUP, LIFT ARM, P/N 345-6511, HYDRAULIC SYSTEM; FOR CATERPILLAR SKID STEER LOADER MODEL 236D, SERIAL NO. CAT0236DCMPW01262 | AY | 2 | 2 | CONSUMABLES | B | V1 | 3730 | ERSA | OTHERS | 345-6511 | 0003000003 | CATERPILLAR | HB |  |  | MONARK EQUIPMENT CORP. | https://parts.cat.com/en/catcorp/345-6511 |  | CATERPILLAR | 345-6511 | [6 empty] | MONARK EQUIPMENT CORP. | [5 empty] | SKID STEER LOADER | 236D | CATERPILLAR |  |  | CAT0236DCMPW01262 |  |  |  |  | ENRICHED | PIN | NO MODIFIER | TYPE | LINKAGE,ARM CYLINDER TO BUCKET | DIAMETER | 38 MM | LENGTH | 144 MM | MATERIAL | Steel | MATERIAL SPECIFICATION |  | COATING/FINISH | Unplated | HAZARD CLASS |  | CERTIFICATION/STANDARD |  | ADDITIONAL FEATURES EN | ASSEMBLY,CYLINDER AND MTG GROUP,LIFT ARM,HYDRAULIC SYSTEM | ADDITIONAL FEATURES ES |  | ADDITIONAL FEATURES FR | [39 empty] | PRODUCTION COMPLETED
STP_005-003 | Data Enrichment | SOZ |  | OK | 2023-02-22 | 2023-02-23 |  | PSR027863 | 027863 | PSR027863 | PIN ASSEMBLY, ARM TO TILT CYLINDER, CYLI | PIN ASSEMBLY, ARM TO TILT CYLINDER, CYLINDER AND MTG GROUP, LIFT ARM, P/N 388-7776, HYDRAULIC SYSTEM; FOR CATERPILLAR SKID STEER LOADER MODEL 236D, SERIAL NO. CAT0236DCMPW01262 | AY | 0 | 0 |  | B | PD | 3730 | ERSA | OTHERS | 388-7776 | 3000003 | CATERPILLAR | EX |  |  |  | https://parts.cat.com/en/catcorp/388-7776 |  | CATERPILLAR | 388-7776 | [12 empty] | SKID STEER LOADER | 236D | CATERPILLAR |  |  | CAT0236DCMPW01262 |  |  |  |  | ENRICHED | PIN | NO MODIFIER | TYPE | LINKAGE,ARM TO TILT CYLINDER | DIAMETER | 38 MM | LENGTH | 181 MM | MATERIAL | Steel | MATERIAL SPECIFICATION |  | COATING/FINISH | Unplated | HAZARD CLASS |  | CERTIFICATION/STANDARD |  | ADDITIONAL FEATURES EN | ASSEMBLY,CYLINDER AND MTG GROUP,LIFT ARM,HYDRAULIC SYSTEM | ADDITIONAL FEATURES ES |  | ADDITIONAL FEATURES FR | [39 empty] | PRODUCTION COMPLETED
STP_005-003 | Data Enrichment | SOZ |  | OK | 2023-02-22 | 2023-02-23 |  | PSR937805 | 937805 | PSR937805 | PIN ASSEMBLY, BOOM CYLINDER TO FRAME, P/N 4I-4812, BOOM TO FRAME GROUP; FOR CATERPILLAR® MODEL 320D2 MOUTH CLEANER (EXCAVATOR) (SERIAL#: JXBA10987) WITH ENGINE MODEL C7.1 | PIN ASSEMBLY, BOOM CYLINDER TO FRAME, P/N 4I-4812, BOOM TO FRAME GROUP; FOR CATERPILLAR® MODEL 320D2 MOUTH CLEANER (EXCAVATOR) (SERIAL#: JXBA10987) WITH ENGINE MODEL C7.1 | AY | 0 | 0 | CRITICAL | A | PD | 3730 | ERSA | OTHERS | P/N 4I-4812 | 0003000003 | CATERPILLAR | EX |  |  | MONARK EQUIPMENT CORP. | https://parts.cat.com/en/catcorp/4I-4812 |  | CATERPILLAR | 4I-4812 | [6 empty] | MONARK EQUIPMENT CORP. | [5 empty] | MOUTH CLEANER (EXCAVATOR) C/W ENGINE | 320D2,C7.1 | CATERPILLAR |  |  | JXBA10987 |  |  |  |  | ENRICHED | PIN | NO MODIFIER | TYPE | LINKAGE,BOOM CYLINDER TO FRAME | DIAMETER | 80 MM | LENGTH | 210 MM | MATERIAL | Steel | MATERIAL SPECIFICATION |  | COATING/FINISH | Hard Chrome Plated | HAZARD CLASS |  | CERTIFICATION/STANDARD |  | ADDITIONAL FEATURES EN | ASSEMBLY,BOOM TO FRAME GROUP | ADDITIONAL FEATURES ES |  | ADDITIONAL FEATURES FR | [39 empty] | PRODUCTION COMPLETED
STP_005-003 | Data Enrichment | SOZ |  | OK | 2023-02-22 | 2023-02-23 |  | PSR937804 | 937804 | PSR937804 | PIN ASSEMBLY, BOOM TO FRAME, P/N 315-0800, BOOM TO FRAME GROUP; FOR CATERPILLAR® MODEL 320D2 MOUTH CLEANER (EXCAVATOR) (SERIAL#: JXBA10987) WITH ENGINE MODEL C7.1 | PIN ASSEMBLY, BOOM TO FRAME, P/N 315-0800, BOOM TO FRAME GROUP; FOR CATERPILLAR® MODEL 320D2 MOUTH CLEANER (EXCAVATOR) (SERIAL#: JXBA10987) WITH ENGINE MODEL C7.1 | AY | 0 | 0 | CRITICAL | A | PD | 3730 | ERSA | OTHERS | 315-0800 | 0003000003 | CATERPILLAR | EX |  |  | MONARK EQUIPMENT CORP. | https://parts.cat.com/en/catcorp/315-0800 |  | CATERPILLAR | 315-0800 | [6 empty] | MONARK EQUIPMENT CORP. | [5 empty] | MOUTH CLEANER (EXCAVATOR) C/W ENGINE | 320D2,C7.1 | CATERPILLAR |  |  | JXBA10987 |  |  |  |  | ENRICHED | PIN | NO MODIFIER | TYPE | LINKAGE,BOOM TO FRAME | DIAMETER | 90 MM | LENGTH | 845 MM | MATERIAL | Steel | MATERIAL SPECIFICATION |  | COATING/FINISH | Hard Chrome Plated | HAZARD CLASS |  | CERTIFICATION/STANDARD |  | ADDITIONAL FEATURES EN | ASSEMBLY,BOOM TO FRAME GROUP | ADDITIONAL FEATURES ES |  | ADDITIONAL FEATURES FR | [39 empty] | PRODUCTION COMPLETED
STP_005-003 | Data Enrichment | SOZ |  | OK | 2023-02-22 | 2023-02-23 |  | PSR950791 | 950791 | PSR950791 | PIN ASSEMBLY, BUCKET LINK, IMPLEMENT, BUCKET IMPLEMENT ATTACHEMENT, LOCAL FABRICATION, FOR WHEEL LOADER | PIN ASSEMBLY, BUCKET LINK, IMPLEMENT, BUCKET IMPLEMENT ATTACHEMENT, LOCAL FABRICATION, FOR WHEEL LOADER | AY | 0 | 0 | CRITICAL | B | PD | 5955 | ERSA | OTHERS |  |  |  | EX |  |  |  | URL NOT FOUND | [15 empty] | WHEEL LOADER | [9 empty] | CLEANSED | PIN | NO MODIFIER | TYPE | BUCKET IMPLEMENT ATTACHEMENT LINK | DIAMETER |  | LENGTH |  | MATERIAL | LOCAL FABRICATION | MATERIAL SPECIFICATION |  | COATING/FINISH |  | HAZARD CLASS |  | CERTIFICATION/STANDARD |  | ADDITIONAL FEATURES EN | ASSEMBLY | ADDITIONAL FEATURES ES |  | ADDITIONAL FEATURES FR | [39 empty] | PRODUCTION COMPLETED
STP_005-003 | Data Enrichment | SOZ |  | OK | 2023-02-22 | 2023-02-23 |  | PSR027864 | 027864 | PSR027864 | PIN ASSEMBLY, FRAME TO ARM CYLINDER, CYL | PIN ASSEMBLY, FRAME TO ARM CYLINDER, CYLINDER AND MTG GROUP, LIFT ARM, P/N 388-7780, HYDRAULIC SYSTEM; FOR CATERPILLAR SKID STEER LOADER MODEL 236D, SERIAL NO. CAT0236DCMPW01262 | AY | 0 | 0 |  | B | PD | 3730 | ERSA | OTHERS | 388-7780 | 3000003 | CATERPILLAR | EX |  |  |  | https://parts.cat.com/en/catcorp/388-7780 |  | CATERPILLAR | 388-7780 | [12 empty] | SKID STEER LOADER | 236D | CATERPILLAR |  |  | CAT0236DCMPW01262 |  |  |  |  | ENRICHED | PIN | NO MODIFIER | TYPE | LINKAGE,FRAME TO ARM CYLINDER | DIAMETER | 38 MM | LENGTH | 225 MM | MATERIAL | Steel | MATERIAL SPECIFICATION |  | COATING/FINISH | Unplated | HAZARD CLASS |  | CERTIFICATION/STANDARD |  | ADDITIONAL FEATURES EN | ASSEMBLY,CYLINDER AND MTG GROUP, LIFT ARM,HYDRAULIC SYSTEM | ADDITIONAL FEATURES ES |  | ADDITIONAL FEATURES FR | [39 empty] | PRODUCTION COMPLETED
STP_005-003 | Data Enrichment | SOZ |  | OK | 2023-02-22 | 2023-02-23 |  | PSR029956 | 029956 | PSR029956 | PIN ASSEMBLY, LH, HOOD TILT GROUP, P/N 280-7076, ELECTRICAL ARRANGEMENT; FOR CATERPILLAR® ENGINE MODEL C7 MOUNTED ON MODEL 950H WHEEL LOADER J5J / JAD SERIES | PIN ASSEMBLY, LH, HOOD TILT GROUP, P/N 280-7076, ELECTRICAL ARRANGEMENT; FOR CATERPILLAR® ENGINE MODEL C7 MOUNTED ON MODEL 950H WHEEL LOADER J5J / JAD SERIES | AY | 0 | 0 | CRITICAL | A | PD | 3730 | ERSA | OTHERS | P/N 280-7076 | 0003000003 | CATERPILLAR | EX |  |  | MONARK EQUIPMENT CORP. | https://parts.cat.com/en/catcorp/280-7076 |  | CATERPILLAR | 280-7076 | [6 empty] | MONARK EQUIPMENT CORP. | [5 empty] | ENGINE MOUNTED ON WHEEL LOADER J5J/JAD SERIES | 950H,C7 | CATERPILLAR | [7 empty] | CLEANSED | PIN | NO MODIFIER | TYPE | LINKAGE,LH | DIAMETER |  | LENGTH |  | MATERIAL |  | MATERIAL SPECIFICATION |  | COATING/FINISH |  | HAZARD CLASS |  | CERTIFICATION/STANDARD |  | ADDITIONAL FEATURES EN | ASSEMBLY,HOOD TILT GROUP,ELECTRICAL ARRANGEMENT | ADDITIONAL FEATURES ES |  | ADDITIONAL FEATURES FR | [39 empty] | PRODUCTION COMPLETED
STP_005-003 | Data Enrichment | SOZ |  | OK | 2023-02-22 | 2023-02-23 |  | PSR025292 | 025292 | PSR025292 | PIN ASSEMBLY, P/N 4I-4809, STICK ARRANGE | PIN ASSEMBLY, P/N 4I-4809, STICK ARRANGEMENT; FOR CATERPILLAR® MODEL 320D2 MOUTH CLEANER (EXCAVATOR) WITH C7.1 ENGINE | AY | 0 | 0 |  | A | PD | 3730 | ERSA | OTHERS | 4I-4809 | 3000003 | CATERPILLAR | EX |  |  |  | https://parts.cat.com/en/catcorp/4I-4809 |  | CATERPILLAR | 4I-4809 | [12 empty] | MOUTH CLEANER (EXCAVATOR) C/W ENGINE | 320D2,C7.1 | CATERPILLAR | [7 empty] | ENRICHED | PIN | NO MODIFIER | TYPE | LINKAGE | DIAMETER | 80 MM | LENGTH | 215 MM | MATERIAL | Steel | MATERIAL SPECIFICATION |  | COATING/FINISH | Hard Chrome Plated | HAZARD CLASS |  | CERTIFICATION/STANDARD |  | ADDITIONAL FEATURES EN | ASSEMBLY,STICK ARRANGEMENT | ADDITIONAL FEATURES ES |  | ADDITIONAL FEATURES FR | [39 empty] | PRODUCTION COMPLETED
STP_005-003 | Data Enrichment | SOZ |  | OK | 2023-02-22 | 2023-02-23 |  | PSR044659 | 044659 | PSR044659 | PIN ASSEMBLY, P/N 4I-4811, STICK ARRANGE | PIN ASSEMBLY, P/N 4I-4811, STICK ARRANGEMENT; FOR CATERPILLAR® MODEL 320D2 MOUTH CLEANER (EXCAVATOR) WITH C7.1 ENGINE | AY | 0 | 0 |  | A | PD | 3730 | ERSA | OTHERS | 4I-4811 | 3000003 | CATERPILLAR | EX |  |  |  | https://parts.cat.com/en/catcorp/4I-4811 |  | CATERPILLAR | 4I-4811 | [12 empty] | MOUTH CLEANER (EXCAVATOR) C/W ENGINE | 320D2,C7.1 | CATERPILLAR | [7 empty] | ENRICHED | PIN | NO MODIFIER | TYPE | LINKAGE | DIAMETER | 70 MM | LENGTH | 195 MM | MATERIAL | Steel | MATERIAL SPECIFICATION |  | COATING/FINISH | Hard Chrome Plated | HAZARD CLASS |  | CERTIFICATION/STANDARD |  | ADDITIONAL FEATURES EN | ASSEMBLY,STICK ARRANGEMENT | ADDITIONAL FEATURES ES |  | ADDITIONAL FEATURES FR | [39 empty] | PRODUCTION COMPLETED
STP_005-003 | Data Enrichment | SOZ |  | OK | 2023-02-22 | 2023-02-23 |  | PSR951037 | 951037 | PSR951037 | PIN ASSEMBLY, PISTON, P/N 197-9335, ENGINE ARRANGEMENT, FOR CATERPILLAR® D7R SERIES II TRACK-TYPE TRACTOR/BULLDOZER WITH ENGINE MODEL: 3176C / SERIAL NO. 7ZR24447, MFR: CATERPILLAR | PIN ASSEMBLY, PISTON, P/N 197-9335, ENGINE ARRANGEMENT, FOR CATERPILLAR® D7R SERIES II TRACK-TYPE TRACTOR/BULLDOZER WITH ENGINE MODEL: 3176C / SERIAL NO. 7ZR24447, MFR: CATERPILLAR | AY | 0 | 0 | CRITICAL | B | PD | 3730 | ERSA | OTHERS | 197-9335 | 0003000003 | CATERPILLAR | EX |  |  | MONARK EQUIPMENT CORP. | https://parts.cat.com/en/catcorp/197-9335 |  | CATERPILLAR | 197-9335 | [6 empty] | MONARK EQUIPMENT CORP. | [5 empty] | D7R SERIES II TRACK-TYPE TRACTOR/BULLDOZER C/W ENGINE | 3176C | CATERPILLAR |  |  | 7ZR24447 |  |  |  |  | ENRICHED | PIN | NO MODIFIER | TYPE | PISTON | DIAMETER |  | LENGTH | 154.94 MM | MATERIAL |  | MATERIAL SPECIFICATION |  | COATING/FINISH |  | HAZARD CLASS |  | CERTIFICATION/STANDARD |  | ADDITIONAL FEATURES EN | SIZE:WD 66.04 X HT 66.04 MM,ASSEMBLY,ENGINE ARRANGEMENT | ADDITIONAL FEATURES ES |  | ADDITIONAL FEATURES FR | [39 empty] | PRODUCTION COMPLETED
STP_005-003 | Data Enrichment | SOZ |  | OK | 2023-02-22 | 2023-02-23 |  | PSR950685 | 950685 | PSR950685 | PIN ASSEMBLY, RADIATOR GUARD, P/N 6Y-5814, RADIATOR GUARD FASTENER, FOR CATERPILLAR® D7R SERIES II TRACK-TYPE TRACTOR/BULLDOZER, MFR: CATERPILLAR | PIN ASSEMBLY, RADIATOR GUARD, P/N 6Y-5814, RADIATOR GUARD FASTENER, FOR CATERPILLAR® D7R SERIES II TRACK-TYPE TRACTOR/BULLDOZER, MFR: CATERPILLAR | PC | 0 | 0 | CRITICAL | B | PD | 3730 | ERSA | OTHERS | 6Y-5814 | 0003000003 | CATERPILLAR | EX |  |  | MONARK EQUIPMENT CORP. | https://parts.cat.com/zh-CN/catcorp/6Y-5814 |  | CATERPILLAR | 6Y-5814 | [6 empty] | MONARK EQUIPMENT CORP. | [5 empty] | D7R SERIES II TRACK-TYPE TRACTOR/BULLDOZER |  | CATERPILLAR | [7 empty] | ENRICHED | PIN | NO MODIFIER | TYPE | RADIATOR GUARD FASTENER | DIAMETER | 57 MM | LENGTH | 195 MM | MATERIAL | Steel | MATERIAL SPECIFICATION |  | COATING/FINISH | Hard Chrome Plated | HAZARD CLASS |  | CERTIFICATION/STANDARD |  | ADDITIONAL FEATURES EN | ASSEMBLY | ADDITIONAL FEATURES ES |  | ADDITIONAL FEATURES FR | [39 empty] | PRODUCTION COMPLETED
STP_005-003 | Data Enrichment | SOZ |  | OK | 2023-02-22 | 2023-02-23 |  | PSR951158 | 951158 | PSR951158 | PIN ASSEMBLY, RADIATOR GUARD, P/N 9U-9229, RADIATOR GUARD ATTACHEMENT, FOR CATERPILLAR® D7R SERIES II TRACK-TYPE TRACTOR/BULLDOZER, MFR: CATERPILLAR | PIN ASSEMBLY, RADIATOR GUARD, P/N 9U-9229, RADIATOR GUARD ATTACHEMENT, FOR CATERPILLAR® D7R SERIES II TRACK-TYPE TRACTOR/BULLDOZER, MFR: CATERPILLAR | AY | 0 | 0 | CRITICAL | A | PD | 3730 | ERSA | OTHERS | 9U-9229 | 0003000003 | CATERPILLAR | EX |  |  | MONARK EQUIPMENT CORP. | https://parts.cat.com/en/catcorp/9U-9229 |  | CATERPILLAR | 9U-9229 | [6 empty] | MONARK EQUIPMENT CORP. | [5 empty] | D7R SERIES II TRACK-TYPE TRACTOR/BULLDOZER |  | CATERPILLAR | [7 empty] | ENRICHED | PIN | NO MODIFIER | TYPE | LINKAGE,RADIATOR GUARD ATTACHEMENT | DIAMETER | 50 MM | LENGTH | 160 MM | MATERIAL | Steel | MATERIAL SPECIFICATION |  | COATING/FINISH | Hard Chrome Plated | HAZARD CLASS |  | CERTIFICATION/STANDARD |  | ADDITIONAL FEATURES EN | ASSEMBLY | ADDITIONAL FEATURES ES |  | ADDITIONAL FEATURES FR | [39 empty] | PRODUCTION COMPLETED
STP_005-003 | Data Enrichment | SOZ |  | OK | 2023-02-22 | 2023-02-23 |  | PSR029955 | 029955 | PSR029955 | PIN ASSEMBLY, RH, HOOD TILT GROUP, P/N 280-7078, ELECTRICAL ARRANGEMENT; FOR CATERPILLAR® ENGINE MODEL C7 MOUNTED ON MODEL 950H WHEEL LOADER J5J / JAD SERIES | PIN ASSEMBLY, RH, HOOD TILT GROUP, P/N 280-7078, ELECTRICAL ARRANGEMENT; FOR CATERPILLAR® ENGINE MODEL C7 MOUNTED ON MODEL 950H WHEEL LOADER J5J / JAD SERIES | AY | 0 | 0 | CONSUMABLES | A | PD | 3730 | ERSA | OTHERS | 280-7078 | 0003000003 | CATERPILLAR | EX |  |  |  | https://parts.cat.com/en/catcorp/280-7078 |  | CATERPILLAR | 280-7078 | [12 empty] | ENGINE MOUNTED ON WHEEL LOADER J5J/JAD SERIES | 950H,C7 | CATERPILLAR | [7 empty] | CLEANSED | PIN | NO MODIFIER | TYPE | RH | DIAMETER |  | LENGTH |  | MATERIAL |  | MATERIAL SPECIFICATION |  | COATING/FINISH |  | HAZARD CLASS |  | CERTIFICATION/STANDARD |  | ADDITIONAL FEATURES EN | ASSEMBLY,HOOD TILT GROUP,ELECTRICAL ARRANGEMENT | ADDITIONAL FEATURES ES |  | ADDITIONAL FEATURES FR | [39 empty] | PRODUCTION COMPLETED
STP_005-003 | Data Enrichment | SOZ |  | OK | 2023-02-22 | 2023-02-23 |  | PSR042838 | 042838 | PSR042838 | PIN ASSEMBLY, SPRING, P/N 6V-7636, DOOR GROUP, CAB SLIDING WINDOW LH; FOR CATERPILLAR® ENGINE MODEL C7 MOUNTED ON MODEL 950H WHEEL LOADER J5J / JAD SERIES | PIN ASSEMBLY, SPRING, P/N 6V-7636, DOOR GROUP, CAB SLIDING WINDOW LH; FOR CATERPILLAR® ENGINE MODEL C7 MOUNTED ON MODEL 950H WHEEL LOADER J5J / JAD SERIES | AY | 0 | 0 | CRITICAL | A | PD | 3730 | ERSA | OTHERS | 6V-7636 | 0003000003 | CATERPILLAR | EX |  |  |  | https://parts.cat.com/en/catcorp/6V-7636 |  | CATERPILLAR | 6V-7636 | [12 empty] | ENGINE MOUNTED ON WHEEL LOADER J5J/JAD SERIES | 950H,C7 | CATERPILLAR | [7 empty] | ENRICHED | PIN | NO MODIFIER | TYPE | SPRING | DIAMETER | 4.96 MM | LENGTH | 12 MM | MATERIAL | steel | MATERIAL SPECIFICATION |  | COATING/FINISH | Zinc COATED | HAZARD CLASS |  | CERTIFICATION/STANDARD |  | ADDITIONAL FEATURES EN | ASSEMBLY,DOOR GROUP,CAB SLIDING WINDOW LH | ADDITIONAL FEATURES ES |  | ADDITIONAL FEATURES FR | [39 empty] | PRODUCTION COMPLETED
STP_005-003 | Data Enrichment | SOZ |  | OK | 2023-02-22 | 2023-02-23 |  | PSR950996 | 950996 | PSR950996 | PIN ASSEMBLY, STEERING , P/N DX20280212, STEERING AXLE BEARING ATTACHEMENT, FOR STREET SWEEPER, MODEL DULEVO 6000 WITH ENGINE MODEL FPT (IVECO) F4HE9484A, MFR: DULEVO INTERNATIONAL | PIN ASSEMBLY, STEERING , P/N DX20280212, STEERING AXLE BEARING ATTACHEMENT, FOR STREET SWEEPER, MODEL DULEVO 6000 WITH ENGINE MODEL FPT (IVECO) F4HE9484A, MFR: DULEVO INTERNATIONAL | AY | 0 | 0 | CRITICAL | B | PD | 5955 | ERSA | OTHERS |  |  |  | EX |  |  |  |  | https://sweeperland.com/wp-content/uploads/2016/11/Dulevo-6000-Spare-Parts-Manual.pdf | DULEVO INTERNATIONAL | DX20280212 | [12 empty] | STREET SWEEPER C/W ENGINE | 6000,FPT(IVECO) F4HE9484A | DULEVO INTERNATIONAL | [7 empty] | CLEANSED | PIN | NO MODIFIER | TYPE | STEERING | DIAMETER |  | LENGTH |  | MATERIAL |  | MATERIAL SPECIFICATION |  | COATING/FINISH |  | HAZARD CLASS |  | CERTIFICATION/STANDARD |  | ADDITIONAL FEATURES EN | ASSEMBLY,STEERING AXLE BEARING ATTACHEMENT | ADDITIONAL FEATURES ES |  | ADDITIONAL FEATURES FR | [39 empty] | PRODUCTION COMPLETED
STP_005-003 | Data Enrichment | SOZ |  | OK | 2023-02-22 | 2023-02-23 |  | PSR027859 | 027859 | PSR027859 | PIN ASSEMBLY, TILT CYLINDER TO BUCKET, C | PIN ASSEMBLY, TILT CYLINDER TO BUCKET, CYLINDER AND MTG GROUP, LIFT ARM, P/N 142-9091, HYDRAULIC SYSTEM; FOR CATERPILLAR SKID STEER LOADER MODEL 236D, SERIAL NO. CAT0236DCMPW01262 | AY | 0 | 0 |  | B | PD | 3730 | ERSA | OTHERS | 142-9091 | 3000003 | CATERPILLAR | EX |  |  |  | https://parts.cat.com/en/catcorp/142-9091 |  | CATERPILLAR | 142-9091 | [12 empty] | SKID STEER LOADER | 236D | CATERPILLAR |  |  | CAT0236DCMPW01262 |  |  |  |  | ENRICHED | PIN | NO MODIFIER | TYPE | LINKAGE,TILT CYLINDER TO BUCKET | DIAMETER | 38 MM | LENGTH | 125 MM | MATERIAL | steel | MATERIAL SPECIFICATION |  | COATING/FINISH | Unplated | HAZARD CLASS |  | CERTIFICATION/STANDARD |  | ADDITIONAL FEATURES EN | ASSEMBLY,CYLINDER AND MTG GROUP, LIFT ARM,HYDRAULIC SYSTEM | ADDITIONAL FEATURES ES |  | ADDITIONAL FEATURES FR | [39 empty] | PRODUCTION COMPLETED
STP_005-003 | Data Enrichment | SOZ |  | OK | 2023-02-22 | 2023-02-23 |  | PSR047322 | 047322 | PSR047322 | PIN ASSEMBLY, WITH BUSHING, P/N CAT320PBX, BRACKET; FOR OKADA 2600 HYDRAULIC BREAKER WITH SERIAL NO. 686T | PIN ASSEMBLY, WITH BUSHING, P/N CAT320PBX, BRACKET; FOR OKADA 2600 HYDRAULIC BREAKER WITH SERIAL NO. 686T | AY | 0 | 0 | CONSUMABLES | C | PD | 5955 | ERSA | OTHERS |  |  |  | EX |  |  | MONARK EQUIPMENT CORP. | URL NOT FOUND |  |  | CAT320PBX | [6 empty] | MONARK EQUIPMENT CORP. | [5 empty] | HYDRAULIC BREAKER | 2600 | OKADA |  |  | 686T |  |  |  |  | CLEANSED | PIN | NO MODIFIER | TYPE |  | DIAMETER |  | LENGTH |  | MATERIAL |  | MATERIAL SPECIFICATION |  | COATING/FINISH |  | HAZARD CLASS |  | CERTIFICATION/STANDARD |  | ADDITIONAL FEATURES EN | ASSEMBLY,C/W BUSHING | ADDITIONAL FEATURES ES |  | ADDITIONAL FEATURES FR | [39 empty] | PRODUCTION COMPLETED
STP_005-003 | Data Enrichment | SOZ |  | OK | 2023-02-22 | 2023-02-23 |  | PSR055227 | 055227 | PSR055227 | PIN TAPER, P/N 9, MATERIAL: SUS 304 , F | PIN TAPER, P/N 9, MATERIAL: SUS 304 , FOR MOTOR DRIVEN BUTTERFLY VALVE (1500A) , TYPE: H2BC+ SMB-00 , DWG NO. M-36406 , MAKER: SHOWA VALVE CO., LTD , JAPAN | PC | 0 | 0 |  | C | PD | 5920 | ERSA | OTHERS | N/A | N/A | N/A | EX |  |  |  | URL NOT FOUND |  |  | 9 | [12 empty] | MOTOR DRIVEN BUTTERFLY VALVE (1500A) | H2BC+ SMB-00 | SHOWA VALVE CO., LTD , JAPAN | M-36406 | [6 empty] | CLEANSED | PIN | TAPER | TYPE |  | PIN NUMBER |  | LARGE END DIAMETER |  | SMALL END DIAMETER |  | LENGTH |  | MATERIAL | STAINLESS STEEL 304 | MATERIAL SPECIFICATION |  | COATING/FINISH |  | HARDNESS |  | BREAKING STRENGTH |  | HAZARD CLASS |  | CERTIFICATION/STANDARD |  | ADDITIONAL FEATURES EN |  | ADDITIONAL FEATURES ES |  | ADDITIONAL FEATURES FR | [31 empty] | PRODUCTION COMPLETED
STP_005-003 | Data Enrichment | SOZ |  | OK | 2023-02-22 | 2023-02-23 |  | PSR938485 | 938485 | PSR938485 | PIN-CLEVIS, ACTUATOR, P/N 4K-1540, PARKING BRAKE GRP; FOR CATERPILLAR® ENGINE MODEL C7 MOUNTED ON MODEL 950H WHEEL LOADER J5J / JAD SERIES | PIN-CLEVIS, ACTUATOR, P/N 4K-1540, PARKING BRAKE GRP; FOR CATERPILLAR® ENGINE MODEL C7 MOUNTED ON MODEL 950H WHEEL LOADER J5J / JAD SERIES | PC | 0 | 0 | CRITICAL | A | PD | 3730 | ERSA | OTHERS | P/N 4K-1540 | 0003000003 | CATERPILLAR | EX |  |  |  | https://parts.cat.com/en/catcorp/4K-1540 |  | CATERPILLAR | 4K-1540 | [12 empty] | ENGINE MOUNTED ON WHEEL LOADER J5J/JAD SERIES | C7,950H | CATERPILLAR | [7 empty] | ENRICHED | PIN | CLEVIS | DIAMETER | 12.6 mm | LENGTH | 40 mm | HEAD SIZE |  | MATERIAL | STEEL | MATERIAL SPECIFICATION |  | COATING/FINISH | Zinc plated | HEAD TYPE | ACTUATOR | END TYPE |  | HAZARD CLASS |  | CERTIFICATION/STANDARD |  | ADDITIONAL FEATURES EN | PARKING BRAKE GROUP | ADDITIONAL FEATURES ES |  | ADDITIONAL FEATURES FR | [35 empty] | PRODUCTION COMPLETED
STP_005-003 | Data Enrichment | SOZ |  | OK | 2023-02-22 | 2023-02-23 |  | PSR088882 | 088882 | PSR088882 | PSRLT-1.63-MN-PIN, COTTER, SUS 304, 2.7 MM X 35.0 MM LONG | PSRLT-1.63-MN-PIN, COTTER, SUS 304, 2.7 MM X 35.0 MM LONG | PC | 70 | 130 | CONSUMABLES | B | V1 | 4090 | ERSA | OTHERS |  |  |  | HB |  |  | UP TOWN INDL SALES INC | URL NOT FOUND | [9 empty] | UP TOWN INDL SALES INC | [15 empty] | CLEANSED | PIN | COTTER | TYPE |  | DIAMETER | 2.7 MM | LENGTH | 35 MM | HEAD DIAMETER |  | MATERIAL | STAINLESS STEEL 304 | MATERIAL SPECIFICATION |  | COATING/FINISH |  | HAZARD CLASS |  | CERTIFICATION/STANDARD |  | ADDITIONAL FEATURES EN | PSRLT-1.63-MN | ADDITIONAL FEATURES ES |  | ADDITIONAL FEATURES FR | [37 empty] | PRODUCTION COMPLETED
STP_005-003 | Data Enrichment | SOZ |  | OK | 2023-02-22 | 2023-02-23 |  | PSR043086 | 043086 | PSR043086 | PSRLT-14.71-MN-PIN, 20 M6 X 110, P/N GB/T119.1-2000, POSITION NO.: 51, DRAWING NO.: M4536F(GW); FOR PINION UNIT ASSEMBLY OF Ø5.5X5.5 WET SAG MILL, MFR: CITIC HEAVY MACHINERY INC. | PSRLT-14.71-MN-PIN, 20 M6 X 110, P/N GB/T119.1-2000, POSITION NO.: 51, DRAWING NO.: M4536F(GW); FOR PINION UNIT ASSEMBLY OF Ø5.5X5.5 WET SAG MILL, MFR: CITIC HEAVY MACHINERY INC. | PC | 1 | 2 | CONSUMABLES | B | V1 | 5800 | ERSA | OTHERS |  |  |  | HB |  |  | GENERAL EXPORTATION (H.K.) CO., LTD. |  | https://www.globalfastener.com/standards/detail_68.html | CITIC HEAVY MACHINERY INC | GB/T119.1-2000 | [6 empty] | GENERAL EXPORTATION (H.K.) CO., LTD. | [5 empty] | PINION UNIT ASSEMBLY OF DIA 5.5 X 5.5 WET SAG MILL |  | CITIC HEAVY MACHINERY INC | M4536F(GW),POS 51 | [6 empty] | ENRICHED | PIN | NO MODIFIER | TYPE | PARALLEL | DIAMETER | 6 MM | LENGTH | 110 MM | MATERIAL |  | MATERIAL SPECIFICATION |  | COATING/FINISH |  | HAZARD CLASS |  | CERTIFICATION/STANDARD |  | ADDITIONAL FEATURES EN | 20,PSRLT-14.71-MN | ADDITIONAL FEATURES ES |  | ADDITIONAL FEATURES FR | [39 empty] | PRODUCTION COMPLETED
STP_005-003 | Data Enrichment | SOZ |  | OK | 2023-02-22 | 2023-02-23 |  | PSR105492 | 105492 | PSR105492 | PSRLT-3.28-MN-PIN ASSEMBLY, BUCKET CONTROL GROUP, P/N 136-9371, IMPLEMENTS; FOR CATERPILLAR® MODEL 950H WHEEL LOADER | PSRLT-3.28-MN-PIN ASSEMBLY, BUCKET CONTROL GROUP, P/N 136-9371, IMPLEMENTS; FOR CATERPILLAR® MODEL 950H WHEEL LOADER | AY | 3 | 6 | CONSUMABLES | A | V1 | 3730 | ERSA | OTHERS | 136-9371 | 0003000003 | CATERPILLAR | HB |  |  |  | https://parts.cat.com/en/catcorp/136-9371 |  | CATERPILLAR | 136-9371 | [12 empty] | WHEEL LOADER | 950H | CATERPILLAR | [7 empty] | ENRICHED | PIN | NO MODIFIER | TYPE | LINKAGE,IMPLEMENTS | DIAMETER | 89 MM | LENGTH | 297 MM | MATERIAL | Steel | MATERIAL SPECIFICATION |  | COATING/FINISH | Hard Chrome Plated | HAZARD CLASS |  | CERTIFICATION/STANDARD |  | ADDITIONAL FEATURES EN | ASSEMBLY, BUCKET CONTROL GROUP,PSRLT-3.28-MN | ADDITIONAL FEATURES ES |  | ADDITIONAL FEATURES FR | [39 empty] | PRODUCTION COMPLETED
STP_005-003 | Data Enrichment | SOZ |  | OK | 2023-02-22 | 2023-02-23 |  | PSR504943 | 504943 | PSR504943 | PSRLT-4.22-MN-SUPPORT, TRANSMISSION, RUBBER, ISUZU CROSSWIND SILVER VAN 2012 XL CHASSIS NO. PABYBR54FC2066800 ENGINE NO. 4JA1M33693 | PSRLT-4.22-MN-SUPPORT, TRANSMISSION, RUBBER, ISUZU CROSSWIND SILVER VAN 2012 XL CHASSIS NO. PABYBR54FC2066800 ENGINE NO. 4JA1M33693 | PC | 2 | 2 | CONSUMABLES | B | V1 | 5955 | ERSA | OTHERS | ENGINE NO. 4JA1M33693 | 0003000024 | ISUZU | HB |  |  |  | URL NOT FOUND |  | ISUZU | [13 empty] | CROSSWIND SILVER VAN 2012 XL C/W CHASSIS AND ENGINE | PABYBR54FC2066800,4JA1M33693 | ISUZU | [7 empty] | CLEANSED | SUPPORT | NO MODIFIER | TYPE | TRANSMISSION | SIZE |  | MATERIAL | RUBBER | MOUNTING TYPE |  | LOAD CAPACITY |  | HAZARD CLASS |  | CERTIFICATION/STANDARD |  | ADDITIONAL FEATURES EN | PSRLT-4.22-MN | ADDITIONAL FEATURES ES |  | ADDITIONAL FEATURES FR | [41 empty] | PRODUCTION COMPLETED
STP_005-003 | Data Enrichment | SOZ |  | OK | 2023-02-22 | 2023-02-23 |  | PSR105140 | 105140 | PSR105140 | PSRLT-4.6-MN-PIN, WHEEL, P/N 1-42337-066-1, REAR AXLE; FOR ISUZU DUMP TRUCK MODEL CYZ51K9 | PSRLT-4.6-MN-PIN, WHEEL, P/N 1-42337-066-1, REAR AXLE; FOR ISUZU DUMP TRUCK MODEL CYZ51K9 | PC | 6 | 12 | CRITICAL | B | V1 | 6175 | ERSA | OTHERS | 1-42337-066-1 | 0003000024 | ISUZU | HB |  |  |  | https://parts.isuzu.astra.co.id/marketing/catalog/detail.php?fig=4-20&vehicle=c-series&type=CYZ |  | ISUZU | 1-42337-066-1 | [12 empty] | DUMP TRUCK | CYZ51K9 | ISUZU | [7 empty] | CLEANSED | PIN | NO MODIFIER | TYPE | WHEEL,REAR AXLE | DIAMETER |  | LENGTH |  | MATERIAL |  | MATERIAL SPECIFICATION |  | COATING/FINISH |  | HAZARD CLASS |  | CERTIFICATION/STANDARD |  | ADDITIONAL FEATURES EN | PSRLT-4.6-MN | ADDITIONAL FEATURES ES |  | ADDITIONAL FEATURES FR | [39 empty] | PRODUCTION COMPLETED
STP_005-003 | Data Enrichment | SOZ |  | OK | 2023-02-22 | 2023-02-23 |  | PSR945132 | 945132 | PSR945132 | PSRLT-5.55-MN-PIN, SPRING, SIZE: 6 X 4-10, P/N: 34B, MATERIAL: 302 STAINLESS, MEDIUM: ELECTROLYTE, MAKER: A. R. WILFLEY AND SONS, INC. | PSRLT-5.55-MN-PIN, SPRING, SIZE: 6 X 4-10, P/N: 34B, MATERIAL: 302 STAINLESS, MEDIUM: ELECTROLYTE, MAKER: A. R. WILFLEY AND SONS, INC. | PC | 1 | 2 | CRITICAL | A | V1 | 4090 | ERSA | OTHERS | 34B | 0003000371 | WILFLEY A R AND SONS | HB |  |  | A. R. WILFLEY AND SONS, INC. | URL NOT FOUND |  | A. R. WILFLEY AND SONS, INC. | 34B | [6 empty] | A. R. WILFLEY AND SONS, INC. | [15 empty] | CLEANSED | PIN | NO MODIFIER | TYPE | SPRING | DIAMETER | 6 MM | LENGTH | 4 - 10 MM | MATERIAL | STAINLESS STEEL 302 | MATERIAL SPECIFICATION |  | COATING/FINISH |  | HAZARD CLASS |  | CERTIFICATION/STANDARD |  | ADDITIONAL FEATURES EN | MEDIUM:ELECTROLYTE,PSRLT-5.55-MN | ADDITIONAL FEATURES ES |  | ADDITIONAL FEATURES FR | [39 empty] | PRODUCTION COMPLETED
STP_005-003 | Data Enrichment | SOZ |  | OK | 2023-02-22 | 2023-02-23 |  | PSR030455 | 030455 | PSR030455 | PSRLT-7.25-MN-PIN, P/N IS300-250-315, SPARE CODE: C0317.3.1, DRAWING NO.: CN0536DD0317WD1-005; FOR RETURN WATER PUMP, Q:715m³/h H:19.7m U:440V, MFR: SHANDONG SHUANGLUN EMMECOM PUMP CO.,LTD | PSRLT-7.25-MN-PIN, P/N IS300-250-315, SPARE CODE: C0317.3.1, DRAWING NO.: CN0536DD0317WD1-005; FOR RETURN WATER PUMP, Q:715m³/h H:19.7m U:440V, MFR: SHANDONG SHUANGLUN EMMECOM PUMP CO.,LTD | PC | 5 | 8 | CONSUMABLES | B | V1 | 3000 | ERSA | OTHERS |  |  |  | HB |  |  | CHINA NERIN ENGINEERING CO., LTD. | URL NOT FOUND |  | SHANDONG SHUANGLUN EMMECOM PUMP CO.,LTD | IS300-250-315 | NERIN ENGINEERING | C0317.3.1 |  |  |  |  | CHINA NERIN ENGINEERING CO., LTD. | [5 empty] | RETURN WATER PUMP,FLOW RATE 715 m3/h,PUMP HEAD 19.7 m,U 440 V |  | SHANDONG SHUANGLUN EMMECOM PUMP CO.,LTD | CN0536DD0317WD1-005 | [6 empty] | CLEANSED | PIN | NO MODIFIER | TYPE |  | DIAMETER |  | LENGTH |  | MATERIAL |  | MATERIAL SPECIFICATION |  | COATING/FINISH |  | HAZARD CLASS |  | CERTIFICATION/STANDARD |  | ADDITIONAL FEATURES EN | PSRLT-7.25-MN | ADDITIONAL FEATURES ES |  | ADDITIONAL FEATURES FR | [39 empty] | PRODUCTION COMPLETED
STP_005-003 | Data Enrichment | SOZ |  | OK | 2023-02-22 | 2023-02-23 |  | PSR020515 | 020515 | PSR020515 | SUPPORT (EQUALIZER), TRUNNION, FRONT EQUALIZER, P/N 112-0764, OSCILLATING AXLE GROUP; FOR CATERPILLAR WHEEL LOADER MODEL 950H | SUPPORT (EQUALIZER), TRUNNION, FRONT EQUALIZER, P/N 112-0764, OSCILLATING AXLE GROUP; FOR CATERPILLAR WHEEL LOADER MODEL 950H | AY | 1 | 1 | CONSUMABLES | B | V1 | 3730 | ERSA | OTHERS | 112-0764 | 0003000003 | CATERPILLAR | HB |  |  | MONARK EQUIPMENT CORP. | https://parts.cat.com/en/catcorp/112-0764 |  | CATERPILLAR | 112-0764 | [6 empty] | MONARK EQUIPMENT CORP. | [5 empty] | WHEEL LOADER | 950H | CATERPILLAR | [7 empty] | ENRICHED | SUPPORT | NO MODIFIER | TYPE | TRUNNION,FRONT EQUALIZER | SIZE | DIA 187.33 X WD 143.6 X LG 742 X HG 198.5 MM | MATERIAL | Cast Iron | MOUNTING TYPE |  | LOAD CAPACITY |  | HAZARD CLASS |  | CERTIFICATION/STANDARD |  | ADDITIONAL FEATURES EN | OSCILLATING AXLE GROUP | ADDITIONAL FEATURES ES |  | ADDITIONAL FEATURES FR | [41 empty] | PRODUCTION COMPLETED
STP_005-003 | Data Enrichment | SOZ |  | OK | 2023-02-22 | 2023-02-23 |  | PSR048201 | 048201 | PSR048201 | SUPPORT ASSEMBLY, ENGINE HOOD, P/N 251-4 | SUPPORT ASSEMBLY, ENGINE HOOD, P/N 251-4760, ENGINE HOOD GROUP; FOR CATERPILLAR® ENGINE MODEL C7 MOUNTED ON MODEL 950H WHEEL LOADER J5J / JAD SERIES | AY | 0 | 0 |  | A | PD | 3730 | ERSA | OTHERS | 251-4760 | 3000003 | CATERPILLAR | EX |  |  |  | https://parts.cat.com/en/catcorp/251-4760 |  | CATERPILLAR | 251-4760 | [12 empty] | ENGINE MOUNTED ON WHEEL LOADER J5J/JAD SERIES | C7,950H | CATERPILLAR | [7 empty] | CLEANSED | SUPPORT | NO MODIFIER | TYPE | ENGINE HOOD | SIZE |  | MATERIAL |  | MOUNTING TYPE |  | LOAD CAPACITY |  | HAZARD CLASS |  | CERTIFICATION/STANDARD |  | ADDITIONAL FEATURES EN | ASSEMBLY,ENGINE HOOD GROUP | ADDITIONAL FEATURES ES |  | ADDITIONAL FEATURES FR | [41 empty] | PRODUCTION COMPLETED
STP_005-003 | Data Enrichment | SOZ |  | OK | 2023-02-22 | 2023-02-23 |  | PSR947529 | 947529 | PSR947529 | SUPPORT ASSEMBLY, LINES GP-BUCKET CYLINDER, P/N 124-1034, IMPLEMENT SYSTEM, FOR CATERPILLAR® MODEL 320D2 HYDRAULIC EXCAVATOR, (SERIAL NO.: ETDZ10244) WITH ENGINE MODEL C7.1 | SUPPORT ASSEMBLY, LINES GP-BUCKET CYLINDER, P/N 124-1034, IMPLEMENT SYSTEM, FOR CATERPILLAR® MODEL 320D2 HYDRAULIC EXCAVATOR, (SERIAL NO.: ETDZ10244) WITH ENGINE MODEL C7.1 | AY | 0 | 0 | CRITICAL | A | PD | 3730 | ERSA | OTHERS | 124-1034 | 0003000003 | CATERPILLAR | EX |  |  | MONARK EQUIPMENT CORP. |  | https://aftermarket.express/caterpillar/1241034 | CATERPILLAR | 124-1034 | [6 empty] | MONARK EQUIPMENT CORP. | [5 empty] | HYDRAULIC EXCAVATOR C/W ENGINE | 320D2 ,C7.1 | CATERPILLAR |  |  | ETDZ10244 |  |  |  |  | CLEANSED | SUPPORT | NO MODIFIER | TYPE | LINES GP-BUCKET CYLINDER,IMPLEMENT SYSTEM | SIZE |  | MATERIAL |  | MOUNTING TYPE |  | LOAD CAPACITY |  | HAZARD CLASS |  | CERTIFICATION/STANDARD |  | ADDITIONAL FEATURES EN | ASSEMBLY | ADDITIONAL FEATURES ES |  | ADDITIONAL FEATURES FR | [41 empty] | PRODUCTION COMPLETED
STP_005-003 | Data Enrichment | SOZ |  | OK | 2023-02-22 | 2023-02-23 |  | PSR950220 | 950220 | PSR950220 | SUPPORT ASSEMBLY, LINES GP-BUCKET CYLINDER, P/N: 369-9678, HYDRAULIC SYSTEM, FOR CATERPILLAR® MODEL 320D2 HYDRAULIC EXCAVATOR, (SERIAL NO.: ETDZ10244) WITH ENGINE MODEL C7.1, MFR: CATERPILLAR | SUPPORT ASSEMBLY, LINES GP-BUCKET CYLINDER, P/N: 369-9678, HYDRAULIC SYSTEM, FOR CATERPILLAR® MODEL 320D2 HYDRAULIC EXCAVATOR, (SERIAL NO.: ETDZ10244) WITH ENGINE MODEL C7.1, MFR: CATERPILLAR | AY | 0 | 0 | CRITICAL | B | PD | 3730 | ERSA | OTHERS | 369-9678 | 0003000003 | CATERPILLAR | EX |  |  | MONARK EQUIPMENT CORP. | https://parts.cat.com/en/catcorp/369-9678 |  | CATERPILLAR | 369-9678 | [6 empty] | MONARK EQUIPMENT CORP. | [5 empty] | HYDRAULIC EXCAVATOR C/W ENGINE | 320D2 ,C7.1 | CATERPILLAR |  |  | ETDZ10244 |  |  |  |  | ENRICHED | SUPPORT | NO MODIFIER | TYPE | LINES GP-BUCKET CYLINDER,HYDRAULIC SYSTEM | SIZE | ID 142 X WD 40 MM | MATERIAL | Steel | MOUNTING TYPE |  | LOAD CAPACITY |  | HAZARD CLASS |  | CERTIFICATION/STANDARD |  | ADDITIONAL FEATURES EN | ASSEMBLY | ADDITIONAL FEATURES ES |  | ADDITIONAL FEATURES FR | [41 empty] | PRODUCTION COMPLETED
STP_005-003 | Data Enrichment | SOZ |  | OK | 2023-02-22 | 2023-02-23 |  | PSR023222 | 023222 | PSR023222 | SUPPORT ASSEMBLY, P/N 128-1008, ENGINE ARRANGEMENT; FOR CATERPILLAR® ENGINE MODEL C7 MOUNTED ON MODEL 950H WHEEL LOADER J5J / JAD SERIES | SUPPORT ASSEMBLY, P/N 128-1008, ENGINE ARRANGEMENT; FOR CATERPILLAR® ENGINE MODEL C7 MOUNTED ON MODEL 950H WHEEL LOADER J5J / JAD SERIES | AY | 0 | 0 | CONSUMABLES | A | PD | 3730 | ERSA | OTHERS | 128-1008 | 0003000003 | CATERPILLAR | EX |  |  |  | https://parts.cat.com/en/catcorp/128-1008 |  | CATERPILLAR | 128-1008 | [12 empty] | ENGINE MOUNTED ON WHEEL LOADER J5J/JAD SERIES | C7,950H | CATERPILLAR | [7 empty] | CLEANSED | SUPPORT | NO MODIFIER | TYPE | ENGINE ARRANGEMENT | SIZE |  | MATERIAL |  | MOUNTING TYPE |  | LOAD CAPACITY |  | HAZARD CLASS |  | CERTIFICATION/STANDARD |  | ADDITIONAL FEATURES EN | ASSEMBLY | ADDITIONAL FEATURES ES |  | ADDITIONAL FEATURES FR | [41 empty] | PRODUCTION COMPLETED
STP_005-003 | Data Enrichment | SOZ |  | OK | 2023-02-22 | 2023-02-23 |  | PSR028658 | 028658 | PSR028658 | SUPPORT ASSEMBLY, RH, P/N 253-2547, CHAS | SUPPORT ASSEMBLY, RH, P/N 253-2547, CHASSIS ARRANGEMENT; FOR CATERPILLAR® ENGINE MODEL C7 MOUNTED ON MODEL 950H WHEEL LOADER J5J / JAD SERIES | AY | 0 | 0 |  | A | PD | 3730 | ERSA | OTHERS | 253-2547 | 3000003 | CATERPILLAR | EX |  |  |  | https://parts.cat.com/en/catcorp/253-2547 |  | CATERPILLAR | 253-2547 | [12 empty] | ENGINE MOUNTED ON WHEEL LOADER J5J/JAD SERIES | C7,950H | CATERPILLAR | [7 empty] | CLEANSED | SUPPORT | NO MODIFIER | TYPE | RH,CHASSIS ARRANGEMENT | SIZE |  | MATERIAL |  | MOUNTING TYPE |  | LOAD CAPACITY |  | HAZARD CLASS |  | CERTIFICATION/STANDARD |  | ADDITIONAL FEATURES EN | ASSEMBLY | ADDITIONAL FEATURES ES |  | ADDITIONAL FEATURES FR | [41 empty] | PRODUCTION COMPLETED
STP_005-003 | Data Enrichment | SOZ |  | OK | 2023-02-22 | 2023-02-23 |  | PSR041108 | 041108 | PSR041108 | SUPPORT ASSEMBLY, STICK CYLINDER LINES, | SUPPORT ASSEMBLY, STICK CYLINDER LINES, P/N 124-1019, HYDRAULIC SYSTEM; FOR CATERPILLAR® MODEL 320D EXCAVATOR (MOUTH CLEANER) | AY | 0 | 0 |  | A | PD | 3730 | ERSA | OTHERS | 124-1019 | 3000003 | CATERPILLAR | EX |  |  |  | https://parts.cat.com/en/catcorp/124-1019 |  | CATERPILLAR | 124-1019 | [12 empty] | EXCAVATOR (MOUTH CLEANER) | 320D | CATERPILLAR | [7 empty] | ENRICHED | SUPPORT | NO MODIFIER | TYPE | STICK CYLINDER LINES,HYDRAULIC SYSTEM | SIZE | LG 243 mm | MATERIAL | Steel | MOUNTING TYPE |  | LOAD CAPACITY |  | HAZARD CLASS |  | CERTIFICATION/STANDARD |  | ADDITIONAL FEATURES EN | ASSEMBLY | ADDITIONAL FEATURES ES |  | ADDITIONAL FEATURES FR | [41 empty] | PRODUCTION COMPLETED
STP_005-003 | Data Enrichment | SOZ |  | OK | 2023-02-22 | 2023-02-23 |  | PSR951386 | 951386 | PSR951386 | SUPPORT ASSEMBLY, TRUNNION, FRONT EQUALIZER, P/N 304-0295, OSCILLATING AXLE GROUP, FOR CATERPILLAR FRONT END LOADER MODEL 950L SERIAL NO. LXX10396, MFR:CATERPILLAR | SUPPORT ASSEMBLY, TRUNNION, FRONT EQUALIZER, P/N 304-0295, OSCILLATING AXLE GROUP, FOR CATERPILLAR FRONT END LOADER MODEL 950L SERIAL NO. LXX10396, MFR:CATERPILLAR | AY | 0 | 0 | CRITICAL | B | PD | 3730 | ERSA | OTHERS | 304-0295 | 0003000003 | CATERPILLAR | EX |  |  |  | https://parts.cat.com/en/catcorp/304-0295 |  | CATERPILLAR | 304-0295 | [12 empty] | FRONT END LOADER | 950L | CATERPILLAR |  |  | LXX10396 |  |  |  |  | ENRICHED | SUPPORT | NO MODIFIER | TYPE | TRUNNION,FRONT EQUALIZER | SIZE | WD 239 X LG 744 X HT 132 MM | MATERIAL | Cast iron | MOUNTING TYPE |  | LOAD CAPACITY |  | HAZARD CLASS |  | CERTIFICATION/STANDARD |  | ADDITIONAL FEATURES EN | ASSEMBLY,OSCILLATING AXLE GROUP | ADDITIONAL FEATURES ES |  | ADDITIONAL FEATURES FR | [41 empty] | PRODUCTION COMPLETED
STP_005-003 | Data Enrichment | SOZ |  | OK | 2023-02-22 | 2023-02-23 |  | PSR951387 | 951387 | PSR951387 | SUPPORT ASSEMBLY, TRUNNION, REAR EQUALIZER, , P/N 491-6932, OSCILLATING AXLE GROUP, FOR CATERPILLAR FRONT END LOADER MODEL 950L SERIAL NO. LXX10396, MFR:CATERPILLAR | SUPPORT ASSEMBLY, TRUNNION, REAR EQUALIZER, , P/N 491-6932, OSCILLATING AXLE GROUP, FOR CATERPILLAR FRONT END LOADER MODEL 950L SERIAL NO. LXX10396, MFR:CATERPILLAR | AY | 0 | 0 | CRITICAL | B | PD | 3730 | ERSA | OTHERS | 491-6932 | 0003000003 | CATERPILLAR | EX |  |  |  | https://parts.cat.com/en/catcorp/491-6932 |  | CATERPILLAR | 491-6932 | [12 empty] | FRONT END LOADER | 950L | CATERPILLAR |  |  | LXX10396 |  |  |  |  | ENRICHED | SUPPORT | NO MODIFIER | TYPE | TRUNNION,REAR EQUALIZER | SIZE | WD 234 X LG 754 X HT 174.9 MM | MATERIAL | Cast iron | MOUNTING TYPE |  | LOAD CAPACITY |  | HAZARD CLASS |  | CERTIFICATION/STANDARD |  | ADDITIONAL FEATURES EN | ASSEMBLY,OSCILLATING AXLE GROUP | ADDITIONAL FEATURES ES |  | ADDITIONAL FEATURES FR | [41 empty] | PRODUCTION COMPLETED
STP_005-003 | Data Enrichment | SOZ |  | OK | 2023-02-22 | 2023-02-23 |  | PSR032310 | 032310 | PSR032310 | SUPPORT, BRAKE, FOR REINFORCING GEAR RED | SUPPORT, BRAKE, FOR REINFORCING GEAR REDUCER LG-3400, PART ID: 6038019, PARENT ID: 6032036 / 134; FOR GEAR REDUCER, MFR: KUMERA | PC | 0 | 0 |  | C | PD | 5920 | ERSA | OTHERS | N/A | N/A | N/A | EX |  |  |  | URL NOT FOUND |  | KUMERA | [13 empty] | REINFORCING GEAR REDUCER | LG-3400 | KUMERA | [7 empty] | CLEANSED | SUPPORT | NO MODIFIER | TYPE | BRAKE | SIZE |  | MATERIAL |  | MOUNTING TYPE |  | LOAD CAPACITY |  | HAZARD CLASS |  | CERTIFICATION/STANDARD |  | ADDITIONAL FEATURES EN | PART ID:6038019, PARENT ID:6032036/134 | ADDITIONAL FEATURES ES |  | ADDITIONAL FEATURES FR | [41 empty] | PRODUCTION COMPLETED
STP_005-003 | Data Enrichment | SOZ |  | OK | 2023-02-22 | 2023-02-23 |  | PSR579195 | 579195 | PSR579195 | SUPPORT, ENGINE, RUBBER, LH & RH, ISUZU | SUPPORT, ENGINE, RUBBER, LH & RH, ISUZU CROSSWIND MODEL XT | PC | 0 | 0 |  | B | PD | 5955 | ERSA | OTHERS | XT | 3000024 | ISUZU | EX |  |  |  | URL NOT FOUND |  | ISUZU | XT | [12 empty] | CROSSWIND |  | ISUZU | [7 empty] | CLEANSED | SUPPORT | NO MODIFIER | TYPE | ENGINE,LH AND RH | SIZE |  | MATERIAL | RUBBER | MOUNTING TYPE |  | LOAD CAPACITY |  | HAZARD CLASS |  | CERTIFICATION/STANDARD |  | ADDITIONAL FEATURES EN |  | ADDITIONAL FEATURES ES |  | ADDITIONAL FEATURES FR | [41 empty] | PRODUCTION COMPLETED
STP_005-003 | Data Enrichment | SOZ |  | OK | 2023-02-22 | 2023-02-23 |  | PSR950753 | 950753 | PSR950753 | SUPPORT, EQUILIZER, STEERING, REAR, P/N: 25786-13132, STEERING SYSTEM, FOR TCM® FORKLIFT TRUCK MODEL: FD100Z-7/-8, MFR: TOYO CARRIERS MANUFACTURING CO. | SUPPORT, EQUILIZER, STEERING, REAR, P/N: 25786-13132, STEERING SYSTEM, FOR TCM® FORKLIFT TRUCK MODEL: FD100Z-7/-8, MFR: TOYO CARRIERS MANUFACTURING CO. | PC | 0 | 0 | CRITICAL | B | PD | 6175 | ERSA | OTHERS |  |  |  | EX |  |  |  |  | https://www.meppon.com/product/sp115689-supportrear-axle/ | TOYO CARRIERS MANUFACTURING CO | 25786-13132 | [12 empty] | FORKLIFT TRUCK | FD100Z-7/-8 | TCM | [7 empty] | CLEANSED | SUPPORT | NO MODIFIER | TYPE | EQUILIZER,STEERING SYSTEM,REAR | SIZE |  | MATERIAL |  | MOUNTING TYPE |  | LOAD CAPACITY |  | HAZARD CLASS |  | CERTIFICATION/STANDARD |  | ADDITIONAL FEATURES EN |  | ADDITIONAL FEATURES ES |  | ADDITIONAL FEATURES FR | [41 empty] | PRODUCTION COMPLETED
STP_005-003 | Data Enrichment | SOZ |  | OK | 2023-02-22 | 2023-02-23 |  | PSR950752 | 950752 | PSR950752 | SUPPORT, EQUILIZER, STEERING, REAR, P/N: 25906-12571, STEERING SYSTEM, FOR TCM® FORKLIFT TRUCK MODEL: FD100Z-7/-8, MFR: TOYO CARRIERS MANUFACTURING CO. | SUPPORT, EQUILIZER, STEERING, REAR, P/N: 25906-12571, STEERING SYSTEM, FOR TCM® FORKLIFT TRUCK MODEL: FD100Z-7/-8, MFR: TOYO CARRIERS MANUFACTURING CO. | PC | 0 | 0 | CRITICAL | B | PD | 6175 | ERSA | OTHERS |  |  |  | EX |  |  |  |  | https://www.lyf.com.my/product/40204/25906-12571,-SUPPORT.html | TOYO CARRIERS MANUFACTURING CO | 25906-12571 | [12 empty] | FORKLIFT TRUCK | FD100Z-7/-8 | TCM | [7 empty] | CLEANSED | SUPPORT | NO MODIFIER | TYPE | EQUILIZER,STEERING SYSTEM,REAR | SIZE |  | MATERIAL |  | MOUNTING TYPE |  | LOAD CAPACITY |  | HAZARD CLASS |  | CERTIFICATION/STANDARD |  | ADDITIONAL FEATURES EN |  | ADDITIONAL FEATURES ES |  | ADDITIONAL FEATURES FR | [41 empty] | PRODUCTION COMPLETED
STP_005-003 | Data Enrichment | SOZ |  | OK | 2023-02-22 | 2023-02-23 |  | PSR018645 | 018645 | PSR018645 | SUPPORT, FOOT, P/N 1830, FOR LOW PRESSUR | SUPPORT, FOOT, P/N 1830, FOR LOW PRESSURE CENTRIFUGAL PUMP TYPE CER, SIZE 50-125, PRODUCT NO. AP328243, REF. DWG. NO. AP328243-4, MAKER: TORISHIMA PUMP MFG. CO., LTD., JAPAN | PC | 0 | 0 |  | C | PD | 3000 | ERSA | OTHERS | N/A | N/A | N/A | EX |  |  |  | URL NOT FOUND |  | TORISHIMA PUMP MFG. CO., LTD | 1830 | [12 empty] | CER TYPE LOW PRESSURE CENTRIFUGAL PUMP,SIZE 50-125 | AP328243 | TORISHIMA PUMP MFG. CO., LTD., JAPAN | AP328243-4 | [6 empty] | CLEANSED | SUPPORT | NO MODIFIER | TYPE | FOOT | SIZE |  | MATERIAL |  | MOUNTING TYPE |  | LOAD CAPACITY |  | HAZARD CLASS |  | CERTIFICATION/STANDARD |  | ADDITIONAL FEATURES EN |  | ADDITIONAL FEATURES ES |  | ADDITIONAL FEATURES FR | [41 empty] | PRODUCTION COMPLETED
STP_005-003 | Data Enrichment | SOZ |  | OK | 2023-02-22 | 2023-02-23 |  | PSR044682 | 044682 | PSR044682 | SUPPORT, FUEL INJECTOR, P/N 294-1800, ENGINE ARRANGMENT; FOR CATERPILLAR® MODEL 320D HYDRAULIC EXCAVATOR) WITH C6.4 ENGINE | SUPPORT, FUEL INJECTOR, P/N 294-1800, ENGINE ARRANGMENT; FOR CATERPILLAR® MODEL 320D HYDRAULIC EXCAVATOR) WITH C6.4 ENGINE | PC | 0 | 0 | CONSUMABLES | A | PD | 3730 | ERSA | OTHERS | 294-1800 | 0003000003 | CATERPILLAR | EX |  |  |  | https://parts.cat.com/en/catcorp/294-1800 |  | CATERPILLAR | 294-1800 | [12 empty] | HYDRAULIC EXCAVATOR) C/W ENGINE | 320D,C6.4 | CATERPILLAR | [7 empty] | CLEANSED | SUPPORT | NO MODIFIER | TYPE | FUEL INJECTOR,ENGINE ARRANGMENT | SIZE |  | MATERIAL |  | MOUNTING TYPE |  | LOAD CAPACITY |  | HAZARD CLASS |  | CERTIFICATION/STANDARD |  | ADDITIONAL FEATURES EN |  | ADDITIONAL FEATURES ES |  | ADDITIONAL FEATURES FR | [41 empty] | PRODUCTION COMPLETED
STP_005-003 | Data Enrichment | SOZ |  | OK | 2023-02-22 | 2023-02-23 |  | PSR945989 | 945989 | PSR945989 | SUPPORT, LINES GP-BUCKET CYLINDER, P/N 096-4412, IMPLEMENT SYSTEM, FOR CATERPILLAR® MODEL 320D2 HYDRAULIC EXCAVATOR, (SERIAL#: ETDZ10244) WITH ENGINE MODEL C7.1 | SUPPORT, LINES GP-BUCKET CYLINDER, P/N 096-4412, IMPLEMENT SYSTEM, FOR CATERPILLAR® MODEL 320D2 HYDRAULIC EXCAVATOR, (SERIAL#: ETDZ10244) WITH ENGINE MODEL C7.1 | PC | 0 | 0 | CRITICAL | A | PD | 3730 | ERSA | OTHERS | P/N 096-4412 | 0003000003 | CATERPILLAR | EX |  |  | MONARK EQUIPMENT CORP. | https://parts.cat.com/en/catcorp/096-4412 |  | CATERPILLAR | 096-4412 | [6 empty] | MONARK EQUIPMENT CORP. | [5 empty] | HYDRAULIC EXCAVATO C/W ENGINE | 320D2,C7.1 | CATERPILLAR |  |  | ETDZ10244 |  |  |  |  | ENRICHED | SUPPORT | NO MODIFIER | TYPE | LINES GP-BUCKET CYLINDER,IMPLEMENT SYSTEM | SIZE | ID 71 X WD 40 X LG 216 X HT 85 MM | MATERIAL | STEEL | MOUNTING TYPE |  | LOAD CAPACITY |  | HAZARD CLASS |  | CERTIFICATION/STANDARD |  | ADDITIONAL FEATURES EN |  | ADDITIONAL FEATURES ES |  | ADDITIONAL FEATURES FR | [41 empty] | PRODUCTION COMPLETED
STP_005-003 | Data Enrichment | SOZ |  | OK | 2023-02-22 | 2023-02-23 |  | PSR950764 | 950764 | PSR950764 | SUPPORT, MIRROR, LH SIDE, P/N: 230C4-32141, CAB, FOR ISUZU DUMPTRUCK MODEL CYZ51 (VIN: JALCYZ51ME7000160) WITH ENGINE MODEL 6WF1 NO. 6WF1-TCC | SUPPORT, MIRROR, LH SIDE, P/N: 230C4-32141, CAB, FOR ISUZU DUMPTRUCK MODEL CYZ51 (VIN: JALCYZ51ME7000160) WITH ENGINE MODEL 6WF1 NO. 6WF1-TCC | PC | 0 | 0 | CRITICAL | B | PD | 6175 | ERSA | OTHERS | ENGINE MODEL 6WF1 NO. 6WF1-TCC | 0003000024 | ISUZU | EX |  |  |  | URL NOT FOUND |  | ISUZU | [13 empty] | DUMPTRUCK C/W ENGINE | CYZ51,VIN JALCYZ51ME7000160,6WF1,6WF1-TCC | ISUZU | [7 empty] | CLEANSED | SUPPORT | NO MODIFIER | TYPE | MIRROR,LH SIDE | SIZE |  | MATERIAL |  | MOUNTING TYPE |  | LOAD CAPACITY |  | HAZARD CLASS |  | CERTIFICATION/STANDARD |  | ADDITIONAL FEATURES EN | CAB | ADDITIONAL FEATURES ES |  | ADDITIONAL FEATURES FR | [41 empty] | PRODUCTION COMPLETED
STP_005-003 | Data Enrichment | SOZ |  | OK | 2023-02-22 | 2023-02-23 |  | PSR952812 | 952812 | PSR952812 | SUPPORT, P/N 3064583, CAM FOLLOWER INJECTOR GROUP, FOR MCC BAOSTEEL SLAG POT CARRIER MODEL BGC-70B SERIAL NO. BGC-70B-14004 WITH CUMMINS ENGINE MODEL QSM11 NO. 35321838, MFR: CUMMINS | SUPPORT, P/N 3064583, CAM FOLLOWER INJECTOR GROUP, FOR MCC BAOSTEEL SLAG POT CARRIER MODEL BGC-70B SERIAL NO. BGC-70B-14004 WITH CUMMINS ENGINE MODEL QSM11 NO. 35321838, MFR: CUMMINS | PC | 0 | 0 | CRITICAL | A | PD | 5955 | ERSA | OTHER | 3064583 | 0003000018 | CUMMINS | EX |  |  |  | https://shop.cummins.com/CSSNAStore/s/product/a2w4N000003sRLNQA2/cummins-cam-follower-shaft-support-3064583 |  | CUMMINS | 3064583 | [12 empty] | BAOSTEEL SLAG POT CARRIER C/W CUMMINS ENGINE | BGC-70B,QSM11,35321838 | MCC |  |  | BGC-70B-14004 |  |  |  |  | ENRICHED | SUPPORT | NO MODIFIER | TYPE | SHAFT | SIZE |  | MATERIAL |  | MOUNTING TYPE |  | LOAD CAPACITY |  | HAZARD CLASS |  | CERTIFICATION/STANDARD |  | ADDITIONAL FEATURES EN | CAM FOLLOWER INJECTOR GROUP | ADDITIONAL FEATURES ES |  | ADDITIONAL FEATURES FR | [41 empty] | PRODUCTION COMPLETED
STP_005-003 | Data Enrichment | SOZ |  | OK | 2023-02-22 | 2023-02-23 | mfr updated | PSR044239 | 044239 | PSR044239 | SUPPORT, PUMP DRIVE BEARING, 55MM, P/N 2 | SUPPORT, PUMP DRIVE BEARING, 55MM, P/N 249599, PUMP DRIVE GROUP; FOR MCC BAOSTEEL SLAG POT CARRIER MODEL BGC-70B SERIAL NO. BGC-70B-14004 WITH CUMMINS ENGINE MODEL QSM11 NO. 35321838 | PC | 0 | 0 |  | A | PD | 6175 | ERSA | OTHERS | N/A | N/A | N/A | EX |  |  |  |  | https://www.danaaftermarket.com/spicer-off-highway/off-highway-transmission/miscellaneous/part/support-pump-drive-bearing/249599?catalog=KB_OH_SAP&partType=PART&utm_campaign=real-time-commerce | spicer | 249599 | [12 empty] | BAOSTEEL SLAG POT CARRIER C/W CUMMINS ENGINE | BGC-70B,QSM11,35321838 | MCC |  |  | BGC-70B-14004 |  |  |  |  | CLEANSED | SUPPORT | NO MODIFIER | TYPE | PUMP DRIVE BEARING | SIZE | 55 MM | MATERIAL |  | MOUNTING TYPE |  | LOAD CAPACITY |  | HAZARD CLASS |  | CERTIFICATION/STANDARD |  | ADDITIONAL FEATURES EN | PUMP DRIVE GROUP | ADDITIONAL FEATURES ES |  | ADDITIONAL FEATURES FR | [41 empty] | PRODUCTION COMPLETED
STP_005-003 | Data Enrichment | SOZ |  | OK | 2023-02-22 | 2023-02-23 |  | PSR048994 | 048994 | PSR048994 | SUPPORT, ROLLER, P/N 3136 7047 13, UNDERCARRIAGE GROUP; FOR BROKK DEMOLITION MACHINE REMOTE MODEL BROKK 160 REVB2 SERIAL NO. 942529, POWER 18.5KW AT 1774RPM 3Ø 440-480V Y / 60 HZ / 38A MOTOR MODEL M3AA 160 LB.4 | SUPPORT, ROLLER, P/N 3136 7047 13, UNDERCARRIAGE GROUP; FOR BROKK DEMOLITION MACHINE REMOTE MODEL BROKK 160 REVB2 SERIAL NO. 942529, POWER 18.5KW AT 1774RPM 3Ø 440-480V Y / 60 HZ / 38A MOTOR MODEL M3AA 160 LB.4 | PC | 0 | 0 | CRITICAL | B | PD | 5955 | ERSA | OTHERS |  |  |  | EX |  |  | BROKK ASIA-PACIFIC PTE LTD |  | https://connect2india.com/import-duty-for-Wheel-Supporter | BROKK | 3136 7047 13 | [6 empty] | BROKK ASIA-PACIFIC PTE LTD | [5 empty] | DEMOLITION MACHINE REMOTE,18.5 KW AT 1774 RPM,3 PH,440 - 480 V Y/60 HZ/38 A MOTOR | BROKK 160 REVB2,M3AA 160 LB.4 | BROKK |  |  | 942529 |  |  |  |  | ENRICHED | SUPPORT | NO MODIFIER | TYPE | ROLLER,WHEEL | SIZE |  | MATERIAL |  | MOUNTING TYPE |  | LOAD CAPACITY |  | HAZARD CLASS |  | CERTIFICATION/STANDARD |  | ADDITIONAL FEATURES EN | UNDERCARRIAGE GROUP | ADDITIONAL FEATURES ES |  | ADDITIONAL FEATURES FR | [41 empty] | PRODUCTION COMPLETED
STP_005-003 | Data Enrichment | SOZ |  | OK | 2023-02-22 | 2023-02-23 |  | PSR041107 | 041107 | PSR041107 | SUPPORT, STICK CYLINDER LINES, P/N 124-1 | SUPPORT, STICK CYLINDER LINES, P/N 124-1020, HYDRAULIC SYSTEM; FOR CATERPILLAR® MODEL 320D EXCAVATOR (MOUTH CLEANER) | PC | 0 | 0 |  | A | PD | 3730 | ERSA | OTHERS | 124-1020 | 3000003 | CATERPILLAR | EX |  |  |  | https://parts.cat.com/en/catcorp/124-1020 |  | CATERPILLAR | 124-1020 | [12 empty] | EXCAVATOR (MOUTH CLEANER) | 320D | CATERPILLAR | [7 empty] | ENRICHED | SUPPORT | NO MODIFIER | TYPE | STICK CYLINDER LINES,HYDRAULIC SYSTEM | SIZE | ID 169 X WD 40 X LG 243 X HT 94 MM | MATERIAL | STEEL | MOUNTING TYPE |  | LOAD CAPACITY |  | HAZARD CLASS |  | CERTIFICATION/STANDARD |  | ADDITIONAL FEATURES EN |  | ADDITIONAL FEATURES ES |  | ADDITIONAL FEATURES FR | [41 empty] | PRODUCTION COMPLETED
STP_005-003 | Data Enrichment | SOZ |  | OK | 2023-02-22 | 2023-02-23 |  | PSR943863 | 943863 | PSR943863 | SUPPORT, WIDTH: 250 MM, HEIGHT: 250 MM, LENGTH: 5000 MM, MATERIAL: CARBOON STEEL, DENSITY: 7850 KG/M3, ROUGH WEIGHT: 902 KGS | SUPPORT, WIDTH: 250 MM, HEIGHT: 250 MM, LENGTH: 5000 MM, MATERIAL: CARBOON STEEL, DENSITY: 7850 KG/M3, ROUGH WEIGHT: 902 KGS | PC | 0 | 0 | CONSUMABLES | C | PD | 5920 | ERSA | OTHERS |  |  |  | EX |  |  | RAVAGO EQUIPMENT RENTALS, INC. | URL NOT FOUND | [9 empty] | RAVAGO EQUIPMENT RENTALS, INC. | [15 empty] | CLEANSED | SUPPORT | NO MODIFIER | TYPE |  | SIZE | WD 250 MM X LG 5 M X HT 250 MM | MATERIAL | CARBOON STEEL | MOUNTING TYPE |  | LOAD CAPACITY |  | HAZARD CLASS |  | CERTIFICATION/STANDARD |  | ADDITIONAL FEATURES EN | DENSITY:7850 KG/M3,ROUGH WEIGHT:902 KGS | ADDITIONAL FEATURES ES |  | ADDITIONAL FEATURES FR | [41 empty] | PRODUCTION COMPLETED
STP_005-003 | Data Enrichment | SOZ |  | OK | 2023-02-22 | 2023-02-23 |  | PSR038075 | 038075 | PSR038075 | SUPPORT,#729 | SUPPORT,#729 | PC | 0 | 0 |  | C | PD | 4090 | ERSA | OTHERS | N/A | N/A | N/A | EX |  |  |  | URL NOT FOUND |  |  | 729 | [22 empty] | CLEANSED | SUPPORT | NO MODIFIER | TYPE |  | SIZE |  | MATERIAL |  | MOUNTING TYPE |  | LOAD CAPACITY |  | HAZARD CLASS |  | CERTIFICATION/STANDARD |  | ADDITIONAL FEATURES EN |  | ADDITIONAL FEATURES ES |  | ADDITIONAL FEATURES FR | [41 empty] | PRODUCTION COMPLETED
STP_005-003 | Data Enrichment | SOZ |  | OK | 2023-02-22 | 2023-02-23 |  | PSR462597 | 462597 | PSR462597 | SUPPORT,INSULATOR,PORCELAIN,A-8 | SUPPORT,INSULATOR,PORCELAIN,A-8 | PC | 0 | 0 |  | C | PD | 4090 | ERSA | OTHERS | N/A | N/A | N/A | EX |  |  |  | URL NOT FOUND |  |  | A-8 | [22 empty] | CLEANSED | SUPPORT | NO MODIFIER | TYPE | INSULATOR,PORCELAIN | SIZE |  | MATERIAL |  | MOUNTING TYPE |  | LOAD CAPACITY |  | HAZARD CLASS |  | CERTIFICATION/STANDARD |  | ADDITIONAL FEATURES EN |  | ADDITIONAL FEATURES ES |  | ADDITIONAL FEATURES FR | [41 empty] | PRODUCTION COMPLETED
STP_005-003 | Data Enrichment | SOZ |  | OK | 2023-02-22 | 2023-02-23 |  | PSR462606 | 462606 | PSR462606 | SUPPORT,INSULATOR,PORCELAIN,A-PAC-3 | SUPPORT,INSULATOR,PORCELAIN,A-PAC-3 | PC | 0 | 0 |  | C | PD | 4090 | ERSA | OTHERS | N/A | N/A | N/A | EX |  |  |  | URL NOT FOUND |  |  | A-PAC-3 | [22 empty] | CLEANSED | SUPPORT | NO MODIFIER | TYPE | INSULATOR,PORCELAIN | SIZE |  | MATERIAL |  | MOUNTING TYPE |  | LOAD CAPACITY |  | HAZARD CLASS |  | CERTIFICATION/STANDARD |  | ADDITIONAL FEATURES EN |  | ADDITIONAL FEATURES ES |  | ADDITIONAL FEATURES FR | [41 empty] | PRODUCTION COMPLETED
STP_005-003 | Data Enrichment | SOZ |  | OK | 2023-02-22 | 2023-02-23 |  | PSR464766 | 464766 | PSR464766 | SUPPORT,INSULATOR,PVC,180MMX570MMX3MMT | SUPPORT,INSULATOR,PVC,180MMX570MMX3MMT | PC | 0 | 0 |  | C | PD | 4090 | ERSA | OTHERS | N/A | N/A | N/A | EX |  |  |  | URL NOT FOUND | [25 empty] | CLEANSED | SUPPORT | NO MODIFIER | TYPE | INSULATOR | SIZE | WD 180 X LG 570 X THK 3 MM | MATERIAL | PVC | MOUNTING TYPE |  | LOAD CAPACITY |  | HAZARD CLASS |  | CERTIFICATION/STANDARD |  | ADDITIONAL FEATURES EN |  | ADDITIONAL FEATURES ES |  | ADDITIONAL FEATURES FR | [41 empty] | PRODUCTION COMPLETED
STP_005-003 | Data Enrichment | SOZ |  | OK | 2023-02-22 | 2023-02-23 |  | PSR291523 | 291523 | PSR291523 | SUPPORT,INSULATORSUPPORT, INSULATOR, FOR | SUPPORT,INSULATORSUPPORT, INSULATOR, FOR MILLER WELDING MACHINE. | PC | 0 | 0 |  | C | PD | 2620 | ERSA | OTHERS | N/A | N/A | N/A | EX |  |  |  | URL NOT FOUND | [15 empty] | WELDING MACHINE |  | MILLER | [7 empty] | CLEANSED | SUPPORT | NO MODIFIER | TYPE | INSULATOR | SIZE |  | MATERIAL |  | MOUNTING TYPE |  | LOAD CAPACITY |  | HAZARD CLASS |  | CERTIFICATION/STANDARD |  | ADDITIONAL FEATURES EN |  | ADDITIONAL FEATURES ES |  | ADDITIONAL FEATURES FR | [41 empty] | PRODUCTION COMPLETED
STP_005-003 | Data Enrichment | SOZ |  | OK | 2023-02-22 | 2023-02-23 |  | PSR382723 | 382723 | PSR382723 | SUPPORT,SPRING,ZEEMAN ANALYZER | SUPPORT,SPRING,ZEEMAN ANALYZER | PC | 0 | 0 |  | C | PD | 4090 | ERSA | OTHERS | N/A | N/A | N/A | EX |  |  |  | URL NOT FOUND | [15 empty] | ZEEMAN ANALYZER | [9 empty] | CLEANSED | SUPPORT | NO MODIFIER | TYPE | SPRING | SIZE |  | MATERIAL |  | MOUNTING TYPE |  | LOAD CAPACITY |  | HAZARD CLASS |  | CERTIFICATION/STANDARD |  | ADDITIONAL FEATURES EN |  | ADDITIONAL FEATURES ES |  | ADDITIONAL FEATURES FR | [41 empty] | PRODUCTION COMPLETED