## Sheet1
Project Code | Activities | Production User | CA Code | Production Comments | Start Date | End Date | Remarks | Griha ID | SN | PASAR MATERIAL NUMBER | SHORT DESCRIPTION | LONG DESCRIPTION | UM | MIN QTY | MAX QTY | INVENTORY TYPE | BI CODE | MRP TYPE | MATERIAL GROUP | MATERIAL TYPE | SAP INVENTORY TYPE | SAP PN | SAP MFG NUMBER | SAP MFG NAME | LOT SIZE | PASAR MFG NAME | PASAR PN | SUPPLIER (source list) | Reference URL | Reference URL 1 | Manufacturer Name | Manufacturer Part Number | Alternate Manufacturer | Alternate Manufacturer Part Number | Alternate Manufacturer 1 | Alternate Manufacturer Part Number 1 | Alternate Manufacturer 2 | Alternate Manufacturer Part Number 2 | Supplier Name | Supplier Part Number | Supplier Name 1 | Supplier Part Number 1 | Supplier Name 2 | Supplier Part Number 2 | Equipment Name | Equipment Model | Equipment Manufacturer | Drawing Number | Drawing Version | Serial Number | Item Number | Machine Number | ART / Article Number | MFG Number | Enriched/Cleansed | Noun | Modifier | Attribute Name 1 | Attribute Value 1 | Attribute Name 2 | Attribute Value 2 | Attribute Name 3 | Attribute Value 3 | Attribute Name 4 | Attribute Value 4 | Attribute Name 5 | Attribute Value 5 | Attribute Name 6 | Attribute Value 6 | Attribute Name 7 | Attribute Value 7 | Attribute Name 8 | Attribute Value 8 | Attribute Name 9 | Attribute Value 9 | Attribute Name 10 | Attribute Value 10 | Attribute Name 11 | Attribute Value 11 | Attribute Name 12 | Attribute Value 12 | Attribute Name 13 | Attribute Value 13 | Attribute Name 14 | Attribute Value 14 | Attribute Name 15 | Attribute Value 15 | Attribute Name 16 | Attribute Value 16 | Attribute Name 17 | Attribute Value 17 | Attribute Name 18 | Attribute Value 18 | Attribute Name 19 | Attribute Value 19 | Attribute Name 20 | Attribute Value 20 | Attribute Name 21 | Attribute Value 21 | Attribute Name 22 | Attribute Value 22 | Attribute Name 23 | Attribute Value 23 | Attribute Name 24 | Attribute Value 24 | Attribute Name 25 | Attribute Value 25 | Attribute Name 26 | Attribute Value 26 | Attribute Name 27 | Attribute Value 27 | Attribute Name 28 | Attribute Value 28 | Attribute Name 29 | Attribute Value 29 | Attribute Name 30 | Attribute Value 30 | Status
STP_005-003 | Data Enrichment | PDC | PDC | OK2 | 2023-02-27 | 2023-03-08 |  | PSR011311 | 011311 | PSR011311 | OVEN, CONVECTION, MECHANICAL, MODEL: PF120, INTERNAL CHAMBER DIMENSIONS: 500 X 492 X 520 mm, EXTERNAL DIMENSIONS: 670 X 865 X 720 mm, MAX. POWER: 2 kW, TOTAL MAX. LOAD: 88 lbs, NO. OF SHELVES SUPPLIED: 2, OVEN VOLTAGE: 240 V, | OVEN, CONVECTION, MECHANICAL, MODEL: PF120, INTERNAL CHAMBER DIMENSIONS: 500 X 492 X 520 mm, EXTERNAL DIMENSIONS: 670 X 865 X 720 mm, MAX. POWER: 2 kW, TOTAL MAX. LOAD: 88 lbs, NO. OF SHELVES SUPPLIED: 2, OVEN VOLTAGE: 240 V, MAX. OPERATING TEMP.: 300 C., MFR: CARBOLITE, INC. | UT | 0 | 0 | CONSUMABLES | C | PD | 4090 | ERSA | OTHERS |  |  |  | EX |  |  |  | URL NOT FOUND |  | CARBOLITE | PF120 | [22 empty] | Cleansed | OVEN | No Modifier | TYPE | CONVECTION, MECHANICAL | ELECTRICAL RATING | 2 KW,240 V | CAPACITY |  | TIMING RANGE |  | TEMPERATURE RATING | 300 DEG C | MATERIAL |  | BTU RATING |  | SIZE | 500 X 492 X 520 MM INTERNAL CHAMBER,670 X 865 X 720 MM EXTERNAL CHAMBER | HAZARD CLASS |  | CERTIFICATION/STANDARD |  | ADDITIONAL FEATURES EN | TOTAL MAX LOAD: 88 LB, NO OF SHELVES SUPPLIED: 2 | ADDITIONAL FEATURES ES |  | ADDITIONAL FEATURES FR | [35 empty] | Production Completed
STP_005-003 | Data Enrichment | PDC | PDC | OK2 | 2023-02-27 | 2023-03-08 |  | PSR021962 | 021962 | PSR021962 | MULTIMETER, DIGITAL, MODEL: FLUKE 107, WITH FREQUENCY AND DIODE TEST; INCLUDES TEST PROBES, MFR: FLUKE | MULTIMETER, DIGITAL, MODEL: FLUKE 107, WITH FREQUENCY AND DIODE TEST; INCLUDES TEST PROBES, MFR: FLUKE | UT | 0 | 0 | CONSUMABLES | C | PD | 5955 | ERSA | OTHERS | FLUKE 107 | 0003000278 | FLUKE | EX |  |  | GENERAL EXPORTATION (H.K.) CO., LTD. | https://www.fluke.com/en-in/product/electrical-testing/digital-multimeters/pocket-107 |  | FLUKE | FLUKE 107 | [6 empty] | GENERAL EXPORTATION (H.K.) CO., LTD. | [14 empty] | 0003000278 | Cleansed | METER | No Modifier | TYPE | MULTI | MEASURING RANGE | 600 V | ACCURACY |  | CONNECTION TYPE |  | DISPLAY TYPE | DIGITAL | POWER SUPPLY |  | MOUNTING TYPE |  | SIZE |  | ENCLOSURE |  | HAZARD CLASS |  | CERTIFICATION/STANDARD |  | ADDITIONAL FEATURES EN | C/W FREQUENCY AND DIODE TEST, TEST PROBES | ADDITIONAL FEATURES ES |  | ADDITIONAL FEATURES FR | [33 empty] | Production Completed
STP_005-003 | Data Enrichment | PDC | PDC | OK2 | 2023-02-27 | 2023-03-08 |  | PSR027019 | 027019 | PSR027019 | MUFFLER, AIR DRIER FILTER, PORT SIZE: 2 NPT, OUTSIDE DIAMETER: 130 mm, LENGTH: 405 mm, END CAP FILTER: STAINLESS 304, FILTER CORE, PERPORATED 2 mm DIAMETER, STAINLESS 304, FILTER MEDIA: CELLULOSE FIBER. | MUFFLER, AIR DRIER FILTER, PORT SIZE: 2 NPT, OUTSIDE DIAMETER: 130 mm, LENGTH: 405 mm, END CAP FILTER: STAINLESS 304, FILTER CORE, PERPORATED 2 mm DIAMETER, STAINLESS 304, FILTER MEDIA: CELLULOSE FIBER. | PC | 0 | 0 | CRITICAL | B | PD | 4090 | ERSA | OTHERS |  |  |  | EX |  |  |  | URL NOT FOUND | [25 empty] | Cleansed | MUFFLER | EXHAUST | TYPE | AIR DRIER FILTER | NOMINAL SIZE | 2 IN | END CONNECTION | NPT | DIAMETER | OD 130 MM | LENGTH | 405 MM | MATERIAL | STAINLESS STEEL 304 | PRESSURE RATING |  | TEMPERATURE RATING |  | HAZARD CLASS |  | CERTIFICATION/STANDARD |  | ADDITIONAL FEATURES EN | END CAP FILTER: STAINLESS STEEL 304, FILTER CORE, PERPORATED 2 MM DIAMETER, FILTER MEDIA: CELLULOSE FIBER | ADDITIONAL FEATURES ES |  | ADDITIONAL FEATURES FR | [35 empty] | Production Completed
STP_005-003 | Data Enrichment | PDC | PDC | OK2 | 2023-02-27 | 2023-03-08 |  | PSR032228 | 032228 | PSR032228 | MULTIMETER, DIGITAL, P/N FLUKE F17B, SPARE CODE: B0201.11.2; FOR STACKING BELT CONVEYOR, MFR: FLUKE | MULTIMETER, DIGITAL, P/N FLUKE F17B, SPARE CODE: B0201.11.2; FOR STACKING BELT CONVEYOR, MFR: FLUKE | PC | 0 | 0 | CONSUMABLES | C | PD | 5700 | ERSA | OTHERS | FLUKE F17B | 0003000278 | FLUKE | EX |  |  |  | https://www.fluke.com/en-in/product/electrical-testing/digital-multimeters/fluke-17b-plus |  | FLUKE | FLUKE F17B | NERIN ENGINEERING | B0201.11.2 | [10 empty] | STACKING BELT CONVEYOR | [8 empty] | 0003000278 | Enriched | METER | No Modifier | TYPE | MULTI | MEASURING RANGE | 600 V | ACCURACY |  | CONNECTION TYPE |  | DISPLAY TYPE | DIGITAL | POWER SUPPLY |  | MOUNTING TYPE |  | SIZE |  | ENCLOSURE |  | HAZARD CLASS |  | CERTIFICATION/STANDARD |  | ADDITIONAL FEATURES EN |  | ADDITIONAL FEATURES ES |  | ADDITIONAL FEATURES FR | [33 empty] | Production Completed
STP_005-003 | Data Enrichment | PDC | PDC | OK2 | 2023-02-27 | 2023-03-08 |  | PSR043628 | 043628 | PSR043628 | NEEDLE, P/N 773606, TRAVEL MOTOR GROUP; | NEEDLE, P/N 773606, TRAVEL MOTOR GROUP; FOR HITACHI MINI HYDRAULIC EXCAVATOR MODEL ZX10U-2, SERIAL NO. NOHCM1MP00E00011967 | PC | 0 | 0 |  | B | PD | 3740 | ERSA | OTHERS | 773606 | 3000004 | HITACHI | EX |  |  |  | URL NOT FOUND |  | HITACHI | 773606 | [12 empty] | MINI HYDRAULIC EXCAVATOR | ZX10U-2 |  |  |  | NOHCM1MP00E00011967 |  |  |  | 3000004 | Cleansed | NEEDLE | No Modifier | TYPE |  | SIZE |  | MATERIAL |  | HAZARD CLASS |  | CERTIFICATION/STANDARD |  | ADDITIONAL FEATURES EN | TRAVEL MOTOR GROUP | ADDITIONAL FEATURES ES |  | ADDITIONAL FEATURES FR | [45 empty] | Production Completed
STP_005-003 | Data Enrichment | PDC | PDC | OK2 | 2023-02-27 | 2023-03-08 |  | PSR048585 | 048585 | PSR048585 | OVEN, ELECTRODE, MODEL: TRC-5TC, ELECTRODE DRYER, 5 KG CAPACITY, INPUT VOLTAGE: AC220V, POWER: 300W, RANGE: 450 MM, WEIGHT: 4.1 KGS, BRAND; POWER ARC | OVEN, ELECTRODE, MODEL: TRC-5TC, ELECTRODE DRYER, 5 KG CAPACITY, INPUT VOLTAGE: AC220V, POWER: 300W, RANGE: 450 MM, WEIGHT: 4.1 KGS, BRAND; POWER ARC | UT | 0 | 0 | CONSUMABLES | C | PD | 4090 | ERSA | OTHERS |  |  |  | EX |  |  | CO BAN KIAT HARDWARE, INC. | URL NOT FOUND |  |  | TRC-5TC | [6 empty] | CO BAN KIAT HARDWARE, INC. |  | POWER ARC | [13 empty] | Cleansed | OVEN | No Modifier | TYPE | ELECTRODE DRYER | ELECTRICAL RATING | 220 VAC,300 W | CAPACITY | 5 KG | TIMING RANGE |  | TEMPERATURE RATING |  | MATERIAL |  | BTU RATING |  | SIZE | 450 MM | HAZARD CLASS |  | CERTIFICATION/STANDARD |  | ADDITIONAL FEATURES EN | WEIGHT: 4.1 KG | ADDITIONAL FEATURES ES |  | ADDITIONAL FEATURES FR | [35 empty] | Production Completed
STP_005-003 | Data Enrichment | PDC | PDC | OK2 | 2023-02-27 | 2023-03-08 |  | PSR051601 | 051601 | PSR051601 | NET, FIBER, COCO, TYPE: CGN400, THICKNESS: 0.30 INCH, WIDTH: 1 M, LENGTH: 50 M, WIEGHT: 400 G/SQ.M, TENSILE STRENGTH: 420 X 130 LBS/FT, ELONGATION (%): 26 X 32; VELOCITY FLOW: 9 FT/SEC. | NET, FIBER, COCO, TYPE: CGN400, THICKNESS: 0.30 INCH, WIDTH: 1 M, LENGTH: 50 M, WIEGHT: 400 G/SQ.M, TENSILE STRENGTH: 420 X 130 LBS/FT, ELONGATION (%): 26 X 32; VELOCITY FLOW: 9 FT/SEC. | RL | 0 | 0 | CONSUMABLES | C | PD | 4090 | ERSA | OTHERS |  |  |  | EX |  |  | ORMOC LIBERTY MARKETING, INC. | URL NOT FOUND |  |  | CGN400 | [6 empty] | ORMOC LIBERTY MARKETING, INC. | [15 empty] | Cleansed | NET | No Modifier | TYPE |  | DIMENSIONS | WD 1 M X LG 50 M X THK 19/64 IN | MATERIAL | COCO FIBER | COLOUR |  | MESH SIZE |  | HAZARD CLASS |  | CERTIFICATION/STANDARD |  | ADDITIONAL FEATURES EN | WIEGHT: 400 G/SQ M, TENSILE STRENGTH: 420 X 130 LB/FT,ELONGATION (%): 26 X 32, VELOCITY FLOW: 9 FT/SEC | ADDITIONAL FEATURES ES |  | ADDITIONAL FEATURES FR | [41 empty] | Production Completed
STP_005-003 | Data Enrichment | PDC | PDC | OK2 | 2023-02-27 | 2023-03-08 |  | PSR297234 | 297234 | PSR297234 | PHENYLPROPANOLAMINE HCL, SYRUP, 60 ML/BOTTLE, ACCEPTABLE BRANDS: DISUDRIN SYRUP, DECOLGEN SYRUP, NASAPHEN | PHENYLPROPANOLAMINE HCL, SYRUP, 60 ML/BOTTLE, ACCEPTABLE BRANDS: DISUDRIN SYRUP, DECOLGEN SYRUP, NASAPHEN | BT | 0 | 0 | CONSUMABLES | C | PD | 6910 | ERSA | OTHERS |  |  |  | EX |  |  |  | URL NOT FOUND | [9 empty] | DISUDRIN SYRUP |  | DECOLGEN SYRUP |  | NASAPHEN | [11 empty] | Cleansed | MEDICAL SUPPLIES | No Modifier | TYPE |  | SIZE |  | TRADE NAME | DISUDRIN SYRUP,DECOLGEN SYRUP,NASAPHEN | FORMULA | PHENYLPROPANOLAMINE HCL SYRUP | MATERIAL |  | STORAGE TYPE |  | PACKAGE TYPE | 60 ML/BOTTLE | HAZARD CLASS |  | CERTIFICATION/STANDARD |  | ADDITIONAL FEATURES EN |  | ADDITIONAL FEATURES ES |  | ADDITIONAL FEATURES FR | [37 empty] | Production Completed
STP_005-003 | Data Enrichment | PDC | PDC | OK2 | 2023-02-27 | 2023-03-08 |  | PSR942142 | 942142 | PSR942142 | NOTEBOOK, ORGANIZER, PLANNER, WITH PASAR LOGO, SIZE: 3.7 " x 6.7 ", LEATHER, FOR PROFICIENCY TEST ACHIEVER | NOTEBOOK, ORGANIZER, PLANNER, WITH PASAR LOGO, SIZE: 3.7 " x 6.7 ", LEATHER, FOR PROFICIENCY TEST ACHIEVER | PC | 0 | 0 | CONSUMABLES | C | PD | 4050 | ERSA | OTHERS |  |  |  | EX |  |  | CEBU GRAPHICSTAR IMAGING CORPORATION | URL NOT FOUND | [9 empty] | CEBU GRAPHICSTAR IMAGING CORPORATION | [15 empty] | Cleansed | BOOK | No Modifier | TYPE | NOTE | SIZE | 3-45/64 X 6-45/64 IN | NUMBER OF PAGES |  | HAZARD CLASS |  | CERTIFICATION/STANDARD |  | ADDITIONAL FEATURES EN | ORGANIZER, PLANNER, C/W PASAR LOGO,LEATHER,FOR PROFICIENCY TEST ACHIEVER | ADDITIONAL FEATURES ES |  | ADDITIONAL FEATURES FR | [45 empty] | Production Completed
STP_005-003 | Data Enrichment | PDC | PDC | OK2 | 2023-02-27 | 2023-03-08 |  | PSR945413 | 945413 | PSR945413 | MUFF, EAR, SAFETY, HARD HAT ATTACHED, ELECTRICALLY INSULATED, HEARING PROTECTION, PN: PELTOR X4P5E, BRAND: 3M | MUFF, EAR, SAFETY, HARD HAT ATTACHED, ELECTRICALLY INSULATED, HEARING PROTECTION, PN: PELTOR X4P5E, BRAND: 3M | SE | 60 | 100 | CONSUMABLES | B | V1 | 2920 | ERSA | OTHERS | X4P5E | 0003000220 | 3M | HB |  |  | SAN-VIC TRADERS, INC. | https://www.3mindia.in/3M/en_IN/p/dc/v000262293/ |  | 3M | X4P5E | [6 empty] | SAN-VIC TRADERS, INC. | [14 empty] | 0003000220 | Cleansed | EARMUFF | No Modifier | TYPE | SAFETY,ELECTRICALLY INSULATED | NOISE REDUCTION RATE |  | MATERIAL |  | COLOUR |  | ATTACHMENT TYPE | HARD HAT | HAZARD CLASS |  | CERTIFICATION/STANDARD |  | ADDITIONAL FEATURES EN | HEARING PROTECTION,TRADE NAME: PELTOR | ADDITIONAL FEATURES ES |  | ADDITIONAL FEATURES FR | [41 empty] | Production Completed
STP_005-003 | Data Enrichment | PDC | PDC | OK2 | 2023-02-27 | 2023-03-08 |  | PSR948305 | 948305 | PSR948305 | OVEN, CURING, ELECTRICAL, 460 VOLTS, 12 KW, 3 PHASE, 60 HZ, DIMENSION: HEIGHT: 1700mm, WIDTH: 1800mm, DEPTH: 1600mm , | OVEN, CURING, ELECTRICAL, 460 VOLTS, 12 KW, 3 PHASE, 60 HZ, DIMENSION: HEIGHT: 1700mm, WIDTH: 1800mm, DEPTH: 1600mm , WITH COMPLETE ACCESSORIES, MAIN EQUIPMENT, AIR BLOWING SYSTEM, HEATING SYSTEM, CONTROL SYSTEM AND SAFETY SYSTEM, WORKING ROOM TEMPERATURE: 200°C (ADJUSTABLE) | AY | 0 | 0 | CONSUMABLES | C | PD | 4090 | ERSA | OTHERS |  |  |  | EX |  |  |  | URL NOT FOUND | [25 empty] | Cleansed | OVEN | No Modifier | TYPE | CURING, ELECTRICAL | ELECTRICAL RATING | 460 V,12 KW,3 PH,60 HZ | CAPACITY |  | TIMING RANGE |  | TEMPERATURE RATING | 200 DEG C | MATERIAL |  | BTU RATING |  | SIZE | WD 1800 X DT 1600 X HT 1700 MM | HAZARD CLASS |  | CERTIFICATION/STANDARD |  | ADDITIONAL FEATURES EN | C/W COMPLETE ACCESSORIES, MAIN EQUIPMENT, AIR BLOWING SYSTEM, HEATING SYSTEM, CONTROL SYSTEM AND SAFETY SYSTEM | ADDITIONAL FEATURES ES |  | ADDITIONAL FEATURES FR | [35 empty] | Production Completed
STP_005-003 | Data Enrichment | PDC | PDC | OK2 | 2023-02-27 | 2023-03-08 |  | PSR948313 | 948313 | PSR948313 | PISTON ASSEMBLY, WHEEL HUB, P/N 767752, WHEEL HUB ARRANGEMENT, FOR STREET SWEEPER TENNANT STREET SWEEPER SENTINEL MODEL 331000, MFR: MACONDRAY | PISTON ASSEMBLY, WHEEL HUB, P/N 767752, WHEEL HUB ARRANGEMENT, FOR STREET SWEEPER TENNANT STREET SWEEPER SENTINEL MODEL 331000, MFR: MACONDRAY | AY | 0 | 0 | CRITICAL | A | PD | 6175 | ERSA | OTHERS | 767752 | 0003000358 | TENNANT STREET SWEEPER SENTINEL MODEL 331000, MFR: MACONDRAY | EX |  |  |  | https://www.sweepscrub.com/collections/tennant-sentinel-parts/products/tn-767752 |  | TENNANT | 767752 | MACONDRAY | [5 empty] | STREET SWEEPER SENTINEL | 331000 | [13 empty] | 0003000358 | Cleansed | PISTON | No Modifier | TYPE | WHEEL HUB | DIAMETER |  | LENGTH |  | GROOVE WIDTH |  | GROOVE DEPTH |  | MATERIAL |  | PRESSURE RATING |  | TEMPERATURE RATING |  | HAZARD CLASS |  | CERTIFICATION/STANDARD |  | ADDITIONAL FEATURES EN | ARRANGEMENT, | ADDITIONAL FEATURES ES |  | ADDITIONAL FEATURES FR | [35 empty] | Production Completed
STP_005-003 | Data Enrichment | PDC | PDC | OK2 | 2023-02-27 | 2023-03-08 |  | PSR950617 | 950617 | PSR950617 | NET, SHADING, GARDEN, MATERIAL: NYLON, SIZE: 30 METERS X 8 FEET, MADE FROM LIGHT- WEIGHT MATERIAL FOR RAIN AND SUN SHADING IDEAL FOR PLANTS, PONDS, FARMS, ETC. | NET, SHADING, GARDEN, MATERIAL: NYLON, SIZE: 30 METERS X 8 FEET, MADE FROM LIGHT- WEIGHT MATERIAL FOR RAIN AND SUN SHADING IDEAL FOR PLANTS, PONDS, FARMS, ETC. | RL | 0 | 0 | CONSUMABLES | C | PD | 4090 | ERSA | OTHERS |  |  |  | EX |  |  |  | URL NOT FOUND | [25 empty] | Cleansed | NET | No Modifier | TYPE | GARDEN SHADING | DIMENSIONS | 30 M X 8 FT | MATERIAL | NYLON | COLOUR |  | MESH SIZE |  | HAZARD CLASS |  | CERTIFICATION/STANDARD |  | ADDITIONAL FEATURES EN | MADE FROM LIGHT- WEIGHT MATERIAL,FOR RAIN AND SUN SHADING IDEAL FOR PLANTS, PONDS, FARMS, ETC | ADDITIONAL FEATURES ES |  | ADDITIONAL FEATURES FR | [41 empty] | Production Completed
STP_005-003 | Data Enrichment | PDC | PDC | OK2 | 2023-02-27 | 2023-03-08 |  | PSR950900 | 950900 | PSR950900 | OVEN, DRYING, ELECTRIC MOTOR, 3’ WIDTH X 3’ HEIGHT X 4’ DEPTH, CONSTRUCTION MATERIAL: SUS304, TEMPERATURE RANGE: AMBIENT TO 250DEGC, WITH TEMPERATURE CONTROLLER, WITH PRE-SETTABLE TIMER, INSULATION: CERAMIC WOOL | OVEN, DRYING, ELECTRIC MOTOR, 3’ WIDTH X 3’ HEIGHT X 4’ DEPTH, CONSTRUCTION MATERIAL: SUS304, TEMPERATURE RANGE: AMBIENT TO 250DEGC, WITH TEMPERATURE CONTROLLER, WITH PRE-SETTABLE TIMER, INSULATION: CERAMIC WOOL, POWER: 1-PHASE 230VAC, WITH FAN FOR AIR CIRCULATION | UT | 0 | 0 | CONSUMABLES | C | PD | 4090 | ERSA | OTHERS |  |  |  | EX |  |  |  | URL NOT FOUND | [25 empty] | Cleansed | OVEN | No Modifier | TYPE | DRYING,ELECTRIC MOTOR | ELECTRICAL RATING | 230 VAC 1PH | CAPACITY |  | TIMING RANGE |  | TEMPERATURE RATING | 250 DEG C | MATERIAL | STAINLESS STEEL 304 | BTU RATING |  | SIZE | WD 3 X HT 3 X DP 4 FT | HAZARD CLASS |  | CERTIFICATION/STANDARD |  | ADDITIONAL FEATURES EN | C/W TEMPERATURE CONTROLLER,PRE-SETTABLE TIMER,INSULATION: CERAMIC WOOL,FAN FOR AIR CIRCULATION | ADDITIONAL FEATURES ES |  | ADDITIONAL FEATURES FR | [35 empty] | Production Completed
STP_005-003 | Data Enrichment | PDC | PDC | OK2 | 2023-02-27 | 2023-03-08 |  | PSR015723 | 015723 | PSR015723 | SULFURIC ACID, PURITY: 98%, ANALYTICAL REAGENT, EXTRA PURE, BRAND : LABSCAN (NO BRAND SUBSTITUTION), PACKING : 2.5 LI/AMBER BOTTLE, TIGHTLY SEALED PLACED IN STYRO BOX | SULFURIC ACID, PURITY: 98%, ANALYTICAL REAGENT, EXTRA PURE, BRAND : LABSCAN (NO BRAND SUBSTITUTION), PACKING : 2.5 LI/AMBER BOTTLE, TIGHTLY SEALED PLACED IN STYRO BOX | LI | 0 | 0 | CONSUMABLES | C | PD | 5365 | HIBE | OTHERS |  |  |  | EX |  |  | BELMAN LABORATORIES | URL NOT FOUND | [9 empty] | BELMAN LABORATORIES |  | LABSCAN | [13 empty] | Cleansed | ACID | No Modifier | TYPE | SULFURIC,ANALYTICAL REAGENT,EXTRA PURE | CONCENTRATION/PURITY | 98 PCT | GRADE |  | MSDS/CAS NUMBER |  | COMPOSITION |  | CONTAINER SIZE | 2.5 L | CONTAINER | AMBER BOTTLE | PH VALUE |  | SPECIFIC GRAVITY |  | FORM |  | COLOUR |  | ODOR |  | FLAMMABILITY |  | SHELF LIFE |  | HAZARD CLASS |  | CERTIFICATION/STANDARD |  | ADDITIONAL FEATURES EN | TIGHTLY SEALED PLACED IN STYRO BOX | ADDITIONAL FEATURES ES |  | ADDITIONAL FEATURES FR | [23 empty] | Production Completed
STP_005-003 | Data Enrichment | PDC | PDC | OK2 | 2023-02-27 | 2023-03-08 |  | PSR015913 | 015913 | PSR015913 | NOTEPAD, CUSTOMIZABLE, SIZE: 4 X 6, PRINT: FULL COLOR ON INSIDE SHEETS, 100 SHEETS, PACKAGING: INDIVIDUAL PLASTIC. | NOTEPAD, CUSTOMIZABLE, SIZE: 4 X 6, PRINT: FULL COLOR ON INSIDE SHEETS, 100 SHEETS, PACKAGING: INDIVIDUAL PLASTIC. | SE | 0 | 0 | CONSUMABLES | C | PD | 4050 | ERSA | OTHERS |  |  |  | EX |  |  | PURPLE TAG INC. | URL NOT FOUND | [9 empty] | PURPLE TAG INC. | [15 empty] | Cleansed | PAD | WRITING | TYPE | CUSTOMIZABLE | SIZE | 4 X 6 IN | MATERIAL |  | COLOUR |  | SHEET DESIGNATION |  | NUMBER OF SHEETS | 100 | HAZARD CLASS |  | CERTIFICATION/STANDARD |  | ADDITIONAL FEATURES EN | PRINT: FULL COLOR ON INSIDE SHEETS,PACKAGING: INDIVIDUAL PLASTIC | ADDITIONAL FEATURES ES |  | ADDITIONAL FEATURES FR | [39 empty] | Production Completed
STP_005-003 | Data Enrichment | PDC | PDC | OK2 | 2023-02-27 | 2023-03-08 |  | PSR023466 | 023466 | PSR023466 | SPIDER, FLEXIBLE COUPLING, 6 CAMS, MATER | SPIDER, FLEXIBLE COUPLING, 6 CAMS, MATERIAL: POLYURETHANE, COLOR: RED, COUPLING SIZE: 19, BRAND: ROTEX, MFR: KTR KUPPLUNGSTECHNIK GmbH, GERMANY. | PC | 0 | 0 |  | C | PD | 5920 | ERSA | OTHERS | N/A | N/A | N/A | EX |  |  |  | URL NOT FOUND |  | KTR KUPPLUNGSTECHNIK GmbH, GERMANY | [7 empty] | ROTEX | [15 empty] | Cleansed | SPIDER | COUPLING | TYPE | FLEXIBLE | COUPLING SIZE | 19 | MATERIAL | POLYURETHANE | OUTSIDE DIAMETER |  | INSIDE DIAMETER |  | THICKNESS |  | TORQUE RATING |  | SPEED RATING |  | HARDNESS |  | COLOUR | RED | TEMPERATURE RATING |  | HAZARD CLASS |  | CERTIFICATION/STANDARD |  | ADDITIONAL FEATURES EN | 6 CAMS | ADDITIONAL FEATURES ES |  | ADDITIONAL FEATURES FR | [29 empty] | Production Completed
STP_005-003 | Data Enrichment | PDC | PDC | OK2 | 2023-02-27 | 2023-03-08 |  | PSR035052 | 035052 | PSR035052 | NIPPLE, P/N HB260A1051 (OLD P/N HB260A0050), BREAKER BODY PARTS; FOR OKADA 2600 HYDRAULIC BREAKER WITH SERIAL NO. 686T | NIPPLE, P/N HB260A1051 (OLD P/N HB260A0050), BREAKER BODY PARTS; FOR OKADA 2600 HYDRAULIC BREAKER WITH SERIAL NO. 686T | PC | 0 | 0 | CONSUMABLES | A | PD | 5955 | ERSA | OTHERS |  |  |  | EX |  |  | MONARK EQUIPMENT CORP. | URL NOT FOUND |  | OKADA | HB260A1051 |  | HB260A0050 |  |  |  |  | MONARK EQUIPMENT CORP. | [5 empty] | HYDRAULIC BREAKER | 2600 |  |  |  | 686T |  |  |  |  | Cleansed | NIPPLE | No Modifier | TYPE |  | NOMINAL SIZE |  | END CONNECTION |  | LENGTH |  | MATERIAL |  | HAZARD CLASS |  | CERTIFICATION/STANDARD |  | ADDITIONAL FEATURES EN | BREAKER BODY PARTS | ADDITIONAL FEATURES ES |  | ADDITIONAL FEATURES FR | [41 empty] | Production Completed
STP_005-003 | Data Enrichment | PDC | PDC | OK2 | 2023-02-27 | 2023-03-08 |  | PSR037632 | 037632 | PSR037632 | SPIDER, P/N 20010535, DIFFERENTIAL & FIN | SPIDER, P/N 20010535, DIFFERENTIAL & FINAL DRIVE GROUP; FOR SLAG POT CARRIER BGC-70B, MFR: SHANGHAI FOREIGN TRADE ENTERPRISES PUDONG Co., LTD. | PC | 0 | 0 |  | A | PD | 5955 | ERSA | OTHERS | N/A | N/A | N/A | EX |  |  |  | URL NOT FOUND |  | SHANGHAI FOREIGN TRADE ENTERPRISES PUDONG Co., LTD | 20010535 | [12 empty] | SLAG POT CARRIER | BGC-70B | [8 empty] | Cleansed | SPIDER | No Modifier | TYPE | DIFFERENTIAL AND FINAL | SIZE |  | MATERIAL |  | HARDNESS |  | HAZARD CLASS |  | CERTIFICATION/STANDARD |  | ADDITIONAL FEATURES EN | GROUP | ADDITIONAL FEATURES ES |  | ADDITIONAL FEATURES FR | [43 empty] | Production Completed
STP_005-003 | Data Enrichment | PDC | PDC | OK2 | 2023-02-27 | 2023-03-08 |  | PSR037633 | 037633 | PSR037633 | SPIDER, P/N 20010536, DIFFERENTIAL & FIN | SPIDER, P/N 20010536, DIFFERENTIAL & FINAL DRIVE GROUP; FOR SLAG POT CARRIER BGC-70B, MFR: SHANGHAI FOREIGN TRADE ENTERPRISES PUDONG Co., LTD. | PC | 0 | 0 |  | A | PD | 5955 | ERSA | OTHERS | N/A | N/A | N/A | EX |  |  |  | URL NOT FOUND |  | SHANGHAI FOREIGN TRADE ENTERPRISES PUDONG Co., LTD | 20010536 | [12 empty] | SLAG POT CARRIER | BGC-70B | [8 empty] | Cleansed | SPIDER | No Modifier | TYPE | DIFFERENTIAL AND FINAL | SIZE |  | MATERIAL |  | HARDNESS |  | HAZARD CLASS |  | CERTIFICATION/STANDARD |  | ADDITIONAL FEATURES EN | GROUP | ADDITIONAL FEATURES ES |  | ADDITIONAL FEATURES FR | [43 empty] | Production Completed
STP_005-003 | Data Enrichment | PDC | PDC | OK2 | 2023-02-27 | 2023-03-08 |  | PSR042366 | 042366 | PSR042366 | NIPPLE, OIL, M6, POSITION NO.: 26; FOR FILTERS WASH PUMP A//B, MODEL: EA80-26, MFR: EIFEL PUMP (FUZHOU) CORPN., LTD | NIPPLE, OIL, M6, POSITION NO.: 26; FOR FILTERS WASH PUMP A//B, MODEL: EA80-26, MFR: EIFEL PUMP (FUZHOU) CORPN., LTD | PC | 2 | 2 | CONSUMABLES | B | V1 | 3000 | ERSA | OTHERS |  |  |  | HB |  |  |  | URL NOT FOUND |  | EIFEL PUMP (FUZHOU) CORPN., LTD | [13 empty] | FILTERS WASH PUMP A/B | EA80-26 |  | POS 26 | [6 empty] | Cleansed | NIPPLE | No Modifier | TYPE | OIL | NOMINAL SIZE | M6 | END CONNECTION |  | LENGTH |  | MATERIAL |  | HAZARD CLASS |  | CERTIFICATION/STANDARD |  | ADDITIONAL FEATURES EN |  | ADDITIONAL FEATURES ES |  | ADDITIONAL FEATURES FR | [41 empty] | Production Completed
STP_005-003 | Data Enrichment | PDC | PDC | OK2 | 2023-02-27 | 2023-03-08 |  | PSR043986 | 043986 | PSR043986 | NIPPLE, DOUBLE, 2500-3/4, OUTOTEC MATERI | NIPPLE, DOUBLE, 2500-3/4, OUTOTEC MATERIAL NO.: N048490474, POSITION NO.: 16; FOR FLUIDIZATION CONE WITH AERATION SYSTEM 1/2/3/4, REFERENCE DRAWING NO.: 636/220-P20-Q3-021, MFR: OUTOTEC | PC | 0 | 0 |  | C | PD | 2220 | ERSA | OTHERS | N/A | N/A | N/A | EX |  |  |  | URL NOT FOUND |  | OUTOTEC | N048490474 | [12 empty] | FLUIDIZATION CONE C/W AERATION SYSTEM 1/2/3/4 |  |  | 636/220-P20-Q3-021,POS 16 | [6 empty] | Cleansed | NIPPLE | No Modifier | TYPE | DOUBLE | NOMINAL SIZE | 3/4 IN | END CONNECTION |  | LENGTH |  | MATERIAL |  | HAZARD CLASS |  | CERTIFICATION/STANDARD |  | ADDITIONAL FEATURES EN | PRESSURE RATING: 2500 LB | ADDITIONAL FEATURES ES |  | ADDITIONAL FEATURES FR | [41 empty] | Production Completed
STP_005-003 | Data Enrichment | PDC | PDC | OK2 | 2023-02-27 | 2023-03-08 |  | PSR043990 | 043990 | PSR043990 | NIPPLE, DOUBLE, 2500-1/2, OUTOTEC MATERI | NIPPLE, DOUBLE, 2500-1/2, OUTOTEC MATERIAL NO.: N048490478, POSITION NO.: 26; FOR FLUIDIZATION CONE WITH AERATION SYSTEM 1/2/3/4, REFERENCE DRAWING NO.: 636/220-P20-Q3-021, MFR: OUTOTEC | PC | 2 | 4 |  | B | V1 | 2220 | ERSA | OTHERS | N/A | N/A | N/A | HB |  |  |  | URL NOT FOUND |  | OUTOTEC | N048490478 | [12 empty] | FLUIDIZATION CONE C/W AERATION SYSTEM 1/2/3/4 |  |  | 636/220-P20-Q3-021,POS 26 | [6 empty] | Cleansed | NIPPLE | No Modifier | TYPE | DOUBLE | NOMINAL SIZE | 1/2 IN | END CONNECTION |  | LENGTH |  | MATERIAL |  | HAZARD CLASS |  | CERTIFICATION/STANDARD |  | ADDITIONAL FEATURES EN | PRESSURE RATING: 2500 LB | ADDITIONAL FEATURES ES |  | ADDITIONAL FEATURES FR | [41 empty] | Production Completed
STP_005-003 | Data Enrichment | PDC | PDC | OK2 | 2023-02-27 | 2023-03-08 |  | PSR043995 | 043995 | PSR043995 | NIPPLE, DOUBLE, REDUCTION, R 1/2- 1/4 UK | NIPPLE, DOUBLE, REDUCTION, R 1/2- 1/4 UK, OUTOTEC MATERIAL NO.: N048490486, POSITION NO.: 62; FOR FLUIDIZATION CONE WITH AERATION SYSTEM 1/2/3/4, REFERENCE DRAWING NO.: 636/220-P20-Q3-021, MFR: OUTOTEC | PC | 0 | 0 |  | C | PD | 2220 | ERSA | OTHERS | N/A | N/A | N/A | EX |  |  |  | URL NOT FOUND |  | OUTOTEC | N048490486 | [12 empty] | FLUIDIZATION CONE C/W AERATION SYSTEM 1/2/3/4 |  |  | 636/220-P20-Q3-021,POS 62 | [6 empty] | Cleansed | NIPPLE | No Modifier | TYPE | DOUBLE, REDUCTION | NOMINAL SIZE | 1/2 X 1/4 IN | END CONNECTION |  | LENGTH |  | MATERIAL |  | HAZARD CLASS |  | CERTIFICATION/STANDARD |  | ADDITIONAL FEATURES EN |  | ADDITIONAL FEATURES ES |  | ADDITIONAL FEATURES FR | [41 empty] | Production Completed
STP_005-003 | Data Enrichment | PDC | PDC | OK2 | 2023-02-27 | 2023-03-08 |  | PSR049274 | 049274 | PSR049274 | NIPPLE, FOR ACCUMULATOR CHARGING, P/N 06 | NIPPLE, FOR ACCUMULATOR CHARGING, P/N 0603 4202 00, HYDRAULIC BREAKER; FOR BROKK DEMOLITION MACHINE REMOTE MODEL BROKK 160 REVB2 SERIAL NO. 942529, POWER 18.5KW AT 1774RPM 3Ø 440-480V Y / 60 HZ / 38A MOTOR MODEL M3AA 160 LB.4 | PC | 0 | 0 |  | B | PD | 2220 | ERSA | OTHERS | N/A | N/A | N/A | EX |  |  |  | https://compressornow.com/online-store/uncategorized/atlas-copco-nipple-part-0603420200/ |  | ATLAS COPCO | 0603420200 | [12 empty] | DEMOLITION MACHINE REMOTE,POWER 18.5 KW AT 1774 RPM 440-480 V Y / 38 A/3 PH/60 HZ MOTOR | M3AA 160 LB.4,160 REVB2 |  |  |  | 942529 |  |  |  |  | Enriched | NIPPLE | No Modifier | TYPE | HYDRAULIC BREAKER | NOMINAL SIZE |  | END CONNECTION |  | LENGTH |  | MATERIAL |  | HAZARD CLASS |  | CERTIFICATION/STANDARD |  | ADDITIONAL FEATURES EN | FOR ACCUMULATOR CHARGING | ADDITIONAL FEATURES ES |  | ADDITIONAL FEATURES FR | [41 empty] | Production Completed
STP_005-003 | Data Enrichment | PDC | PDC | OK2 | 2023-02-27 | 2023-03-08 |  | PSR051306 | 051306 | PSR051306 | SCAFFOLDING, P/N 114641, LEDGER UH 150 PLUS, L: 1454 MM, X: 1500 MM, UT. WT. 4730 GRAMS, LONGITUDINALLY-STAMPED WITH COLOURED LABEL FOR EASIER IDENTIFICATION; BRAND: PERI | SCAFFOLDING, P/N 114641, LEDGER UH 150 PLUS, L: 1454 MM, X: 1500 MM, UT. WT. 4730 GRAMS, LONGITUDINALLY-STAMPED WITH COLOURED LABEL FOR EASIER IDENTIFICATION; BRAND: PERI | PC | 0 | 0 | CONSUMABLES | C | PD | 4080 | ERSA | OTHERS |  |  |  | EX |  |  |  | URL NOT FOUND |  |  | 114641 | [6 empty] | PERI | [15 empty] | Cleansed | SCAFFOLD | No Modifier | TYPE |  | LOAD RATING | 4730 GM | NUMBER OF PLATFORMS |  | PLATFORM SIZE |  | MATERIAL |  | CASTER SIZE |  | OVERALL SIZE | 1454 X 1500 MM | HAZARD CLASS |  | CERTIFICATION/STANDARD |  | ADDITIONAL FEATURES EN | LEDGER UH 150 PLUS,LONGITUDINALLY-STAMPED WITH COLOURED LABEL,FOR EASIER IDENTIFICATION | ADDITIONAL FEATURES ES |  | ADDITIONAL FEATURES FR | [37 empty] | Production Completed
STP_005-003 | Data Enrichment | PDC | PDC | OK2 | 2023-02-27 | 2023-03-08 |  | PSR051327 | 051327 | PSR051327 | SCAFFOLDING, P/N 116176, TRANSPORTATION WHEEL UEW, UT. WT. 15000 GRAMS, FOR INSERTING IN CONNECTION TRANSPORTATION WHEEL UER (FOR ROSETT) AND TRANSPORTATION WHEEL ST 100, ACCESSORIES: CONNECTION TRANSPORTATION WHEEL UER; BRAND: PERI | SCAFFOLDING, P/N 116176, TRANSPORTATION WHEEL UEW, UT. WT. 15000 GRAMS, FOR INSERTING IN CONNECTION TRANSPORTATION WHEEL UER (FOR ROSETT) AND TRANSPORTATION WHEEL ST 100, ACCESSORIES: CONNECTION TRANSPORTATION WHEEL UER; BRAND: PERI | PC | 0 | 0 | CONSUMABLES | C | PD | 4080 | ERSA | OTHERS |  |  |  | EX |  |  |  | URL NOT FOUND |  |  | 116176 | [6 empty] | PERI | [15 empty] | Cleansed | SCAFFOLD | No Modifier | TYPE |  | LOAD RATING | 15000 GM | NUMBER OF PLATFORMS |  | PLATFORM SIZE |  | MATERIAL |  | CASTER SIZE |  | OVERALL SIZE |  | HAZARD CLASS |  | CERTIFICATION/STANDARD |  | ADDITIONAL FEATURES EN | TRANSPORTATION WHEEL UEW,FOR INSERTING IN CONNECTION TRANSPORTATION WHEEL UER (FOR ROSETT) AND TRANSPORTATION WHEEL ST 100, ACCESSORIES: CONNECTION TRANSPORTATION WHEEL UER | ADDITIONAL FEATURES ES |  | ADDITIONAL FEATURES FR | [37 empty] | Production Completed
STP_005-003 | Data Enrichment | PDC | PDC | OK2 | 2023-02-27 | 2023-03-08 |  | PSR055118 | 055118 | PSR055118 | SULFURIC ACID, SUPRAPUR, 96%, PRODUCT CODE: 1.00714.1000, CAS NO.7664-93-9, HSN CODE: 28070000, BRAND: MERCK | SULFURIC ACID, SUPRAPUR, 96%, PRODUCT CODE: 1.00714.1000, CAS NO.7664-93-9, HSN CODE: 28070000, BRAND: MERCK | LI | 0 | 0 | CONSUMABLES | C | PD | 5365 | ERSA | OTHERS |  |  |  | EX |  |  | KRYPTON INTERNATIONAL RESOURCES SALES & SERVICES INC. | URL NOT FOUND |  |  | 1.00714.1000 | [6 empty] | KRYPTON INTERNATIONAL RESOURCES SALES & SERVICES INC. |  | MERCK | [13 empty] | Cleansed | ACID | No Modifier | TYPE | SULFURIC | CONCENTRATION/PURITY | 96 PCT | GRADE |  | MSDS/CAS NUMBER | 7664-93-9 | COMPOSITION |  | CONTAINER SIZE |  | CONTAINER |  | PH VALUE |  | SPECIFIC GRAVITY |  | FORM |  | COLOUR |  | ODOR |  | FLAMMABILITY |  | SHELF LIFE |  | HAZARD CLASS |  | CERTIFICATION/STANDARD |  | ADDITIONAL FEATURES EN | TRADE NAME: SUPRAPUR,HSN CODE: 28070000 | ADDITIONAL FEATURES ES |  | ADDITIONAL FEATURES FR | [23 empty] | Production Completed
STP_005-003 | Data Enrichment | PDC | PDC | OK2 | 2023-02-27 | 2023-03-08 |  | PSR055217 | 055217 | PSR055217 | STEM, P/N 5, MATERIAL: SUS 420J2 , FOR MOTOR DRIVEN BUTTERFLY VALVE (2400A) , TYPE: H4BC+ SMB-0 , DWG NO. M-36409 , MAKER: SHOWA VALVE CO., LTD , JAPAN | STEM, P/N 5, MATERIAL: SUS 420J2 , FOR MOTOR DRIVEN BUTTERFLY VALVE (2400A) , TYPE: H4BC+ SMB-0 , DWG NO. M-36409 , MAKER: SHOWA VALVE CO., LTD , JAPAN | PC | 0 | 0 | CONSUMABLES | C | PD | 4090 | UNBW | CAPITAL |  |  |  | EX |  |  | FUJI TRADING CO., LTD. | URL NOT FOUND |  | SHOWA VALVE CO., LTD , JAPAN | 5 | [6 empty] | FUJI TRADING CO., LTD. | [5 empty] | MOTOR DRIVEN BUTTERFLY VALVE (2400A) | H4BC+ SMB-0 |  | M-36409 | [6 empty] | Cleansed | STEM | VALVE | VALVE TYPE | BUTTERFLY | VALVE SIZE |  | MATERIAL | STAINLESS STEEL GRADE 420J2 | SIZE |  | HAZARD CLASS |  | CERTIFICATION/STANDARD |  | ADDITIONAL FEATURES EN |  | ADDITIONAL FEATURES ES |  | ADDITIONAL FEATURES FR | [43 empty] | Production Completed
STP_005-003 | Data Enrichment | PDC | PDC | OK2 | 2023-02-27 | 2023-03-08 |  | PSR055237 | 055237 | PSR055237 | STEM, P/N 6, MATERIAL: SUS3420J2 , FOR MOTOR DRIVEN GATE VALVE (1500A) ,TYPE: SMB-2 , DWG NO.: M-36411 , MAKER: SHOWA VALVE CO., LTD. | STEM, P/N 6, MATERIAL: SUS3420J2 , FOR MOTOR DRIVEN GATE VALVE (1500A) ,TYPE: SMB-2 , DWG NO.: M-36411 , MAKER: SHOWA VALVE CO., LTD. | PC | 0 | 0 | CONSUMABLES | C | PD | 4090 | UNBW | CAPITAL |  |  |  | EX |  |  |  | URL NOT FOUND |  | SHOWA VALVE CO., LTD | 6 | [12 empty] | MOTOR DRIVEN GATE VALVE (1500A) | SMB-2 |  | M-36411 | [6 empty] | Cleansed | STEM | VALVE | VALVE TYPE | GATE | VALVE SIZE |  | MATERIAL | STAINLESS STEEL GRADE 3420J2 | SIZE |  | HAZARD CLASS |  | CERTIFICATION/STANDARD |  | ADDITIONAL FEATURES EN |  | ADDITIONAL FEATURES ES |  | ADDITIONAL FEATURES FR | [43 empty] | Production Completed
STP_005-003 | Data Enrichment | PDC | PDC | OK2 | 2023-02-27 | 2023-03-08 |  | PSR056683 | 056683 | PSR056683 | SPANNER, SLOGGING, RING, 45DEG OFFSET, 24MM, LENGTH:250MM, CRANK TYPE, ITEM NO: AAAU2424; MFR: TOPTUL | SPANNER, SLOGGING, RING, 45DEG OFFSET, 24MM, LENGTH:250MM, CRANK TYPE, ITEM NO: AAAU2424; MFR: TOPTUL | PC | 0 | 0 | CONSUMABLES | C | PD | 4010 | ERSA | OTHERS |  |  |  | EX |  |  | JVRA INDUSTRIAL SALES AND SERVICES | URL NOT FOUND |  | TOPTUL | [7 empty] | JVRA INDUSTRIAL SALES AND SERVICES | [11 empty] | AAAU2424 |  |  |  | Cleansed | WRENCH | FLOGGING | TYPE | RING,CRANK | NOMINAL SIZE | 24 MM | NUMBER OF POINTS |  | OVERALL LENGTH | 250 MM | MATERIAL |  | COATING/FINISH |  | OFFSET ANGLE | 45 DEG | HAZARD CLASS |  | CERTIFICATION/STANDARD |  | ADDITIONAL FEATURES EN |  | ADDITIONAL FEATURES ES |  | ADDITIONAL FEATURES FR | [37 empty] | Production Completed
STP_005-003 | Data Enrichment | PDC | PDC | OK2 | 2023-02-27 | 2023-03-08 |  | PSR057309 | 057309 | PSR057309 | SHOWER ASSEMBLY, WITH EYE/FACE WASH COMBINATION, STAINLESS STEEL, PULL ROD, STANCHION, FLOOR MOUNTED, COMBINATION DELUGE, ITEM NO: SE607, BLACKWOODS # 03420917; MFR: PBA SAFETY OR EQUIVALENT | SHOWER ASSEMBLY, WITH EYE/FACE WASH COMBINATION, STAINLESS STEEL, PULL ROD, STANCHION, FLOOR MOUNTED, COMBINATION DELUGE, ITEM NO: SE607, BLACKWOODS # 03420917; MFR: PBA SAFETY OR EQUIVALENT | AY | 0 | 0 | CONSUMABLES | C | PD | 4075 | ERSA | OTHERS |  |  |  | EX |  |  | JVRA INDUSTRIAL SALES AND SERVICES | https://www.blackwoods.com.au/workplace-safety/emergency-eye-face-washes-emergency-showers/emergency-deluge-showers-with-eyeeye-face-washes-pba/shower-combination-w-eye-face-wash-pba/p/03420917 |  | PBA SAFETY OR EQUIVALENT | SE607 | [6 empty] | BLACKWOODS | 03420917 | JVRA INDUSTRIAL SALES AND SERVICES | [13 empty] | Cleansed | SHOWER | No Modifier | TYPE |  | FLOW RATING |  | MATERIAL | STAINLESS STEEL | NUMBER OF HOLES/SLOTS |  | CONNECTION TYPE |  | SIZE |  | MOUNTING TYPE | FLOOR | HOSE DETAILS |  | HAZARD CLASS |  | CERTIFICATION/STANDARD |  | ADDITIONAL FEATURES EN | ASSEMBLY,C/W EYE/FACE WASH COMBINATION,PULL ROD, STANCHION,COMBINATION DELUGE | ADDITIONAL FEATURES ES |  | ADDITIONAL FEATURES FR | [35 empty] | Production Completed
STP_005-003 | Data Enrichment | PDC | PDC | OK2 | 2023-02-27 | 2023-03-08 |  | PSR057837 | 057837 | PSR057837 | SCAFFOLDING, P/N 100055, LEDGER BRACE UBL 150/100, L: 2658 MM , X: 2000 MM, Y: 2000 MM, UT. WT. 7160 GRAMS; BRAND: PERI | SCAFFOLDING, P/N 100055, LEDGER BRACE UBL 150/100, L: 2658 MM , X: 2000 MM, Y: 2000 MM, UT. WT. 7160 GRAMS; BRAND: PERI | PC | 0 | 0 | CONSUMABLES | C | PD | 4080 | ERSA | OTHERS |  |  |  | EX |  |  |  | URL NOT FOUND |  |  | 100055 | [6 empty] | PERI | [15 empty] | Cleansed | SCAFFOLD | No Modifier | TYPE |  | LOAD RATING | 7160 GM | NUMBER OF PLATFORMS |  | PLATFORM SIZE |  | MATERIAL |  | CASTER SIZE |  | OVERALL SIZE | 2658 X 2000 X 2000 MM | HAZARD CLASS |  | CERTIFICATION/STANDARD |  | ADDITIONAL FEATURES EN | LEDGER BRACE UBL 150/100 | ADDITIONAL FEATURES ES |  | ADDITIONAL FEATURES FR | [37 empty] | Production Completed
STP_005-003 | Data Enrichment | PDC | PDC | OK2 | 2023-02-27 | 2023-03-08 |  | PSR057839 | 057839 | PSR057839 | SCAFFOLDING, P/N 100063, LEDGER BRACE UBL 250/100, L: 2658 MM , X: 2000 MM, Y: 2000 MM, UT. WT. 7160 GRAMS; BRAND: PERI | SCAFFOLDING, P/N 100063, LEDGER BRACE UBL 250/100, L: 2658 MM , X: 2000 MM, Y: 2000 MM, UT. WT. 7160 GRAMS; BRAND: PERI | PC | 0 | 0 | CONSUMABLES | C | PD | 4080 | ERSA | OTHERS |  |  |  | EX |  |  |  | URL NOT FOUND |  |  | 100063 | [6 empty] | PERI | [15 empty] | Cleansed | SCAFFOLD | No Modifier | TYPE |  | LOAD RATING | 7160 GM | NUMBER OF PLATFORMS |  | PLATFORM SIZE |  | MATERIAL |  | CASTER SIZE |  | OVERALL SIZE | 2658 X 2000 X 2000 MM | HAZARD CLASS |  | CERTIFICATION/STANDARD |  | ADDITIONAL FEATURES EN | LEDGER BRACE UBL 250/100 | ADDITIONAL FEATURES ES |  | ADDITIONAL FEATURES FR | [37 empty] | Production Completed
STP_005-003 | Data Enrichment | PDC | PDC | OK2 | 2023-02-27 | 2023-03-08 |  | PSR101558 | 101558 | PSR101558 | SILENCER, P/N 30, MODEL AN400-04, BRAND: | SILENCER, P/N 30, MODEL AN400-04, BRAND: SMC; FOR SIGNODE BANDING MACHINE MODEL M410N-BRS12-M OF MESCO CATHODE STRIPPING MACHINE | PC | 0 | 0 |  | C | PD | 5920 | ERSA | OTHERS | AN400-04 | 3000725 | MESCO | EX |  |  |  | https://www.ocpneumatics.com/smc-an400-04-muffler-1-2-an-silencer/ |  | SMC | AN400-04 | MESCO | 30 |  |  |  |  | SMC | [5 empty] | BANDING MACHINE,CATHODE STRIPPING MACHINE | M410N-BRS12-M | SIGNODE | [6 empty] | 3000725 | Enriched | MUFFLER | No Modifier | TYPE |  | NOMINAL SIZE | 1/2 IN | END CONNECTION |  | MATERIAL |  | PRESSURE RATING |  | TEMPERATURE RATING |  | HAZARD CLASS |  | CERTIFICATION/STANDARD |  | ADDITIONAL FEATURES EN |  | ADDITIONAL FEATURES ES |  | ADDITIONAL FEATURES FR | [39 empty] | Production Completed
STP_005-003 | Data Enrichment | PDC | PDC | OK2 | 2023-02-27 | 2023-03-08 |  | PSR101753 | 101753 | PSR101753 | PSRLT-5.32-MN-SPIDER, FLEXIBLE COUPLING ELEMENT, OUTSIDE DIAMETER: 120 MM, COUPLING SIZE: 55 MM, MATERIAL: POLYURETHANE, ADDITIONAL FEATURE: HARDNESS 92 SHORE A, COLOR: ORANGE, NUMBER OF TEETH: 8, ROTEX 55; FOR BC-0604-MP-03 | PSRLT-5.32-MN-SPIDER, FLEXIBLE COUPLING ELEMENT, OUTSIDE DIAMETER: 120 MM, COUPLING SIZE: 55 MM, MATERIAL: POLYURETHANE, ADDITIONAL FEATURE: HARDNESS 92 SHORE A, COLOR: ORANGE, NUMBER OF TEETH: 8, ROTEX 55; FOR BC-0604-MP-03 | PC | 3 | 4 | CONSUMABLES | B | V1 | 5920 | ERSA | OTHERS |  |  |  | HB |  |  |  | https://www.anaheimautomation.com/manuals/coupling/L011397%20-%20Rotex%20Standard%2055%20Series.pdf |  | KTR KUPPLUNGSTECHNIK GmbH, GERMANY | ROTEX 55 | [22 empty] | Enriched | SPIDER | COUPLING | TYPE | FLEXIBLE | COUPLING SIZE | 55 MM | MATERIAL | POLYURETHANE | OUTSIDE DIAMETER | 120 MM | INSIDE DIAMETER |  | THICKNESS |  | TORQUE RATING |  | SPEED RATING |  | HARDNESS | 92 SHORE A | COLOUR | ORANGE | TEMPERATURE RATING |  | HAZARD CLASS |  | CERTIFICATION/STANDARD |  | ADDITIONAL FEATURES EN | PSRLT-5.32-MN,NUMBER OF TEETH: 8 | ADDITIONAL FEATURES ES |  | ADDITIONAL FEATURES FR | [29 empty] | Production Completed
STP_005-003 | Data Enrichment | PDC | PDC | OK2 | 2023-02-27 | 2023-03-08 |  | PSR130285 | 130285 | PSR130285 | PAPER, TRACING, 80/85G/M2, 42 WIDE X 20 | PAPER, TRACING, 80/85G/M2, 42 WIDE X 20 YARDS LONG PER ROLL, BRAND: GATEWAY PRO-TUBE, IMAGING SERIES | RL | 0 | 0 |  | C | PD | 4050 | ERSA | OTHERS | N/A | N/A | N/A | EX |  |  |  | URL NOT FOUND | [9 empty] | GATEWAY PRO-TUBE | [15 empty] | Cleansed | PAPER | No Modifier | TYPE | TRACING | SIZE | WD 42 X LG 20 YARDS/ROLL | THICKNESS |  | WEIGHT | 80/85 G/M2 | COLOUR |  | PACKAGE TYPE |  | PACKAGE QUANTITY |  | HAZARD CLASS |  | CERTIFICATION/STANDARD |  | ADDITIONAL FEATURES EN | IMAGING SERIES | ADDITIONAL FEATURES ES |  | ADDITIONAL FEATURES FR | [37 empty] | Production Completed
STP_005-003 | Data Enrichment | PDC | PDC | OK2 | 2023-02-27 | 2023-03-08 |  | PSR468228 | 468228 | PSR468228 | PAPER, PRINTER, 1-PLY, 83MMOD X 12MM CORE ID, 76MM WIDE, CONTINUOUS, WEIGHER, METTLER 8856, PART NUMBER: 14099200A | PAPER, PRINTER, 1-PLY, 83MMOD X 12MM CORE ID, 76MM WIDE, CONTINUOUS, WEIGHER, METTLER 8856, PART NUMBER: 14099200A | RL | 0 | 0 | CONSUMABLES | C | PD | 4050 | ERSA | OTHERS |  |  |  | EX |  |  | JVRA INDUSTRIAL SALES AND SERVICES | URL NOT FOUND |  |  | 14099200A | [6 empty] | JVRA INDUSTRIAL SALES AND SERVICES | [5 empty] | WEIGHER | 8856 | METTLER | [7 empty] | Cleansed | PAPER | PRINTER/COPIER | TYPE |  | SIZE DESIGNATION |  | THICKNESS |  | WEIGHT |  | COLOUR |  | MATERIAL |  | PACKAGE TYPE |  | HAZARD CLASS |  | CERTIFICATION/STANDARD |  | ADDITIONAL FEATURES EN | SIZE: ID 12 X OD 83 X WD 76 MM,1-PLY,CONTINUOUS | ADDITIONAL FEATURES ES |  | ADDITIONAL FEATURES FR | [37 empty] | Production Completed
STP_005-003 | Data Enrichment | PDC | PDC | OK2 | 2023-02-27 | 2023-03-08 |  | PSR615018 | 615018 | PSR615018 | SPIDER, FLEXIBLE COUPLING, P/N 020651000 | SPIDER, FLEXIBLE COUPLING, P/N 020651000001; 8 CAMS; MATERIAL: POLYURETHANE; HARDNESS: 92 SHORE A; COLOR: YELLOW; COUPLING SIZE: 65; BRAND: ROTEX, MANUFACTURER: KTR KUPPLUNGSTECHNIK GmbH, GERMANY. | PC | 0 | 0 |  | C | PD | 5920 | ERSA | OTHERS | N/A | N/A | N/A | EX |  |  |  | URL NOT FOUND |  | KTR KUPPLUNGSTECHNIK GmbH, GERMANY | 020651000001 | [6 empty] | ROTEX | [15 empty] | Cleansed | SPIDER | COUPLING | TYPE | FLEXIBLE | COUPLING SIZE | 65 | MATERIAL | POLYURETHANE | OUTSIDE DIAMETER |  | INSIDE DIAMETER |  | THICKNESS |  | TORQUE RATING |  | SPEED RATING |  | HARDNESS | 92 SHORE A | COLOUR | YELLOW | TEMPERATURE RATING |  | HAZARD CLASS |  | CERTIFICATION/STANDARD |  | ADDITIONAL FEATURES EN | 8 CAMS | ADDITIONAL FEATURES ES |  | ADDITIONAL FEATURES FR | [29 empty] | Production Completed
STP_005-003 | Data Enrichment | PDC | PDC | OK2 | 2023-02-27 | 2023-03-08 |  | PSR666813 | 666813 | PSR666813 | SPIDER, FLEXIBLE COUPLING, P/N 020421000002; 8 CAMS; MATERIAL: POLYURETHANE; HARDNESS: 98 SHORE A; COLOR: RED; COUPLING SIZE: 42; BRAND: ROTEX, MANUFACTURER: KTR KUPPLUNGSTECHNIK GmbH, GERMANY. | SPIDER, FLEXIBLE COUPLING, P/N 020421000002; 8 CAMS; MATERIAL: POLYURETHANE; HARDNESS: 98 SHORE A; COLOR: RED; COUPLING SIZE: 42; BRAND: ROTEX, MANUFACTURER: KTR KUPPLUNGSTECHNIK GmbH, GERMANY. | PC | 0 | 0 | CONSUMABLES | B | PD | 5920 | ERSA | OTHERS |  |  |  | EX |  |  |  | https://www.radwell.co.uk/en-GB/Buy/KTR/ROTEX/020421000002/?redirect=true |  | KTR KUPPLUNGSTECHNIK GmbH, GERMANY | 020421000002 | [6 empty] | ROTEX | [15 empty] | Cleansed | SPIDER | COUPLING | TYPE | FLEXIBLE | COUPLING SIZE | 42 | MATERIAL | POLYURETHANE | OUTSIDE DIAMETER |  | INSIDE DIAMETER |  | THICKNESS |  | TORQUE RATING |  | SPEED RATING |  | HARDNESS | 98 SHORE A | COLOUR | RED | TEMPERATURE RATING |  | HAZARD CLASS |  | CERTIFICATION/STANDARD |  | ADDITIONAL FEATURES EN | 8 CAMS | ADDITIONAL FEATURES ES |  | ADDITIONAL FEATURES FR | [29 empty] | Production Completed
STP_005-003 | Data Enrichment | PDC | PDC | OK2 | 2023-02-27 | 2023-03-08 |  | PSR674295 | 674295 | PSR674295 | STEM ASSEMBLY, VALVE, P/N A-659-3, FOR S | STEM ASSEMBLY, VALVE, P/N A-659-3, FOR SERIES 200 VACUUM REGULATOR, 100 PPD (2 kg/h) MAXIMUM CAPACITY, MAKER: THE CAPITAL CONTROLS GROUP, U.S.A. | PC | 0 | 0 |  | C | PD | 4090 | ERSA | OTHERS | N/A | N/A | N/A | EX |  |  |  | URL NOT FOUND |  | THE CAPITAL CONTROLS GROUP, U.S.A | A-659-3 | [12 empty] | SERIES 200 VACUUM REGULATOR | [9 empty] | Cleansed | STEM | VALVE | VALVE TYPE |  | VALVE SIZE |  | MATERIAL |  | SIZE |  | HAZARD CLASS |  | CERTIFICATION/STANDARD |  | ADDITIONAL FEATURES EN | ASSEMBLY,MAXIMUM CAPACITY: 100 PPD (2 KG/H) | ADDITIONAL FEATURES ES |  | ADDITIONAL FEATURES FR | [43 empty] | Production Completed
STP_005-003 | Data Enrichment | PDC | PDC | OK2 | 2023-02-27 | 2023-03-08 |  | PSR942034 | 942034 | PSR942034 | SPIDER, FLEXIBLE COUPLING, O.D.: 80 MM, I.D.: 40 MM, THICKNESS: 17 MM; 8 CAMS, MATERIAL: NOEPRENE RUBBER, COLOR: YELLOW | SPIDER, FLEXIBLE COUPLING, O.D.: 80 MM, I.D.: 40 MM, THICKNESS: 17 MM; 8 CAMS, MATERIAL: NOEPRENE RUBBER, COLOR: YELLOW | PC | 0 | 0 | CONSUMABLES | C | PD | 5920 | ERSA | OTHERS |  |  |  | EX |  |  |  | URL NOT FOUND | [25 empty] | Cleansed | SPIDER | COUPLING | TYPE | FLEXIBLE | COUPLING SIZE |  | MATERIAL | NOEPRENE RUBBER | OUTSIDE DIAMETER | 80 MM | INSIDE DIAMETER | 40 MM | THICKNESS | 17 MM | TORQUE RATING |  | SPEED RATING |  | HARDNESS |  | COLOUR | YELLOW | TEMPERATURE RATING |  | HAZARD CLASS |  | CERTIFICATION/STANDARD |  | ADDITIONAL FEATURES EN | 8 CAMS | ADDITIONAL FEATURES ES |  | ADDITIONAL FEATURES FR | [29 empty] | Production Completed
STP_005-003 | Data Enrichment | PDC | PDC | OK2 | 2023-02-27 | 2023-03-08 |  | PSR942911 | 942911 | PSR942911 | PAPER, BOND, 90 GSM, SIZE: A4 (210 MM X 297 MM), COLOR: NATURAL WHITE, 500 SHEETS/REAM, ACCEPTABLE BRANDS: PILOT, HARD COPY | PAPER, BOND, 90 GSM, SIZE: A4 (210 MM X 297 MM), COLOR: NATURAL WHITE, 500 SHEETS/REAM, ACCEPTABLE BRANDS: PILOT, HARD COPY | RM | 0 | 0 | CONSUMABLES | C | PD | 4050 | ERSA | OTHERS |  |  |  | EX |  |  | ASHER MKTG. AND STATIONERY INC. | URL NOT FOUND | [9 empty] | ASHER MKTG. AND STATIONERY INC. |  | PILOT | [13 empty] | Cleansed | PAPER | No Modifier | TYPE | BOND | SIZE | A4,210 X 297 MM | THICKNESS |  | WEIGHT | 90 GSM | COLOUR | NATURAL WHITE | PACKAGE TYPE |  | PACKAGE QUANTITY | 500 SHEETS/REAM | HAZARD CLASS |  | CERTIFICATION/STANDARD |  | ADDITIONAL FEATURES EN | HARD COPY | ADDITIONAL FEATURES ES |  | ADDITIONAL FEATURES FR | [37 empty] | Production Completed
STP_005-003 | Data Enrichment | PDC | PDC | OK2 | 2023-02-27 | 2023-03-08 |  | PSR943521 | 943521 | PSR943521 | PAPER, ELECTROCARDIOGRAPHY (ECG), 22.5CM (W) x 11.5 CM (H), A4 SIZE, FOR CP100/200/CP150, 200 SHEET/PAD | PAPER, ELECTROCARDIOGRAPHY (ECG), 22.5CM (W) x 11.5 CM (H), A4 SIZE, FOR CP100/200/CP150, 200 SHEET/PAD | PD | 0 | 0 | CONSUMABLES | C | PD | 4050 | ERSA | OTHERS |  |  |  | EX |  |  |  | URL NOT FOUND | [16 empty] | CP100/200/CP150 | [8 empty] | Cleansed | PAPER | GRAPH | TYPE | ELECTROCARDIOGRAPHY | DESIGN |  | SIZE | WD 22.5 X HT 11.5 CM | SIZE DESIGNATION | A4 | WEIGHT |  | COLOUR |  | PACKAGE TYPE |  | PACKAGE QUANTITY | 200 SHEET/PAD | HAZARD CLASS |  | CERTIFICATION/STANDARD |  | ADDITIONAL FEATURES EN |  | ADDITIONAL FEATURES ES |  | ADDITIONAL FEATURES FR | [35 empty] | Production Completed
STP_005-003 | Data Enrichment | PDC | PDC | OK2 | 2023-02-27 | 2023-03-08 |  | PSR949318 | 949318 | PSR949318 | NIPPLE, HEXAGON, P/N 1092399600, CHECK VALVE ARRANGMENT, FOR ATLAS CAPCO AIR COMPRESSOR WITTH MODEL: XAS186C AND SERIAL NO: WUX539693, ENGINE MODLE: DONGFENG CUMMINS 4BTAA3.9-C125-II / SERIAL 78458428 MRF: BRYON | NIPPLE, HEXAGON, P/N 1092399600, CHECK VALVE ARRANGMENT, FOR ATLAS CAPCO AIR COMPRESSOR WITTH MODEL: XAS186C AND SERIAL NO: WUX539693, ENGINE MODLE: DONGFENG CUMMINS 4BTAA3.9-C125-II / SERIAL 78458428 MRF: BRYON | PC | 0 | 0 | CRITICAL | B | PD | 3020 | ERSA | OTHERS |  |  |  | EX |  |  | BRYON INDUSTRIAL SALES & SERVICES | https://pneumaticnow.com/product/atlas-copco-nipple-hexagon-part-1092399600/ |  | ATLAS COPCO | 1092399600 | BRYON | [5 empty] | BRYON INDUSTRIAL SALES & SERVICES | [5 empty] | AIR COMPRESSOR C/W ENGINE | XAS186C,4BTAA3.9-C125-II | DONGFENG CUMMINS |  |  | WUX539693,78458428 |  |  |  |  | Cleansed | NIPPLE | No Modifier | TYPE | HEXAGON | NOMINAL SIZE |  | END CONNECTION |  | LENGTH |  | MATERIAL |  | HAZARD CLASS |  | CERTIFICATION/STANDARD |  | ADDITIONAL FEATURES EN | CHECK VALVE ARRANGMENT | ADDITIONAL FEATURES ES |  | ADDITIONAL FEATURES FR | [41 empty] | Production Completed
STP_005-003 | Data Enrichment | PDC | PDC | OK2 | 2023-02-27 | 2023-03-08 |  | PSR951188 | 951188 | PSR951188 | SCALE, WEIGHING, CAPACITY:10 KG, STAINLESS STEEL PAN, DIAL SIZE: 196MM, PAN SIZE: 269 MM X60 MM DEPTH, BRAND: FUJI | SCALE, WEIGHING, CAPACITY:10 KG, STAINLESS STEEL PAN, DIAL SIZE: 196MM, PAN SIZE: 269 MM X60 MM DEPTH, BRAND: FUJI | UT | 0 | 0 | CONSUMABLES | C | PD | 5110 | ERSA | OTHERS |  |  |  | EX |  |  | UP TOWN INDL SALES INC | URL NOT FOUND | [9 empty] | UP TOWN INDL SALES INC |  | FUJI | [13 empty] | Cleansed | SCALE | WEIGH | TYPE |  | ACCURACY |  | MEASURING RANGE |  | RESOLUTION |  | PLATFORM SIZE |  | MATERIAL | STAINLESS STEEL PAN | POWER SUPPLY |  | HAZARD CLASS |  | CERTIFICATION/STANDARD |  | ADDITIONAL FEATURES EN | CAPACITY: 10 KG,DIAL SIZE: 196 MM, PAN SIZE: 269 MM X DP 60 MM | ADDITIONAL FEATURES ES |  | ADDITIONAL FEATURES FR | [37 empty] | Production Completed
STP_005-003 | Data Enrichment | PDC | PDC | OK2 | 2023-02-27 | 2023-03-08 |  | PSR951189 | 951189 | PSR951189 | SCALE, WEIGHING, CAPACITY: 600 GRAM, READABILITY: 0.01; OPERATING TEMP: 10 DEG C-40 DEG, STABILIZATION TIME: 3 SEC., BRAND: TECH MASTER | SCALE, WEIGHING, CAPACITY: 600 GRAM, READABILITY: 0.01; OPERATING TEMP: 10 DEG C-40 DEG, STABILIZATION TIME: 3 SEC., BRAND: TECH MASTER | UT | 0 | 0 | CONSUMABLES | C | PD | 5110 | ERSA | OTHERS |  |  |  | EX |  |  | UP TOWN INDL SALES INC | URL NOT FOUND | [9 empty] | UP TOWN INDL SALES INC |  | TECH MASTER | [13 empty] | Cleansed | SCALE | WEIGH | TYPE |  | ACCURACY |  | MEASURING RANGE |  | RESOLUTION |  | PLATFORM SIZE |  | MATERIAL |  | POWER SUPPLY |  | HAZARD CLASS |  | CERTIFICATION/STANDARD |  | ADDITIONAL FEATURES EN | CAPACITY: 600 GM,READABILITY: 0.01, OPERATING TEMPERATURE: 10-40 DEG C,STABILIZATION TIME: 3 SEC | ADDITIONAL FEATURES ES |  | ADDITIONAL FEATURES FR | [37 empty] | Production Completed
STP_005-003 | Data Enrichment | PDC | PDC | OK2 | 2023-02-27 | 2023-03-08 |  | PSR953324 | 953324 | PSR953324 | NIPPLE, HEXAGON, P/N: 0571003541, SECONDARY FILTRATION GROUP, FOR ATLAS COPCO AIR COMPRESSOR MODEL XAS186C MOUNTED WITH DONGFENG CUMMINS DEISEL ENGINE MODEL 4BTAA3.9-C125-II SERIAL NO. 78458428, MNFR: ATLAS COPCO | NIPPLE, HEXAGON, P/N: 0571003541, SECONDARY FILTRATION GROUP, FOR ATLAS COPCO AIR COMPRESSOR MODEL XAS186C MOUNTED WITH DONGFENG CUMMINS DEISEL ENGINE MODEL 4BTAA3.9-C125-II SERIAL NO. 78458428, MNFR: ATLAS COPCO | PC |  |  | CRITICAL | B | PD | 5955 | ERSA | OTHER | 0571 0035 41 | 0003000000 | ATLAS COPCO | EX |  |  |  | URL NOT FOUND |  | ATLAS COPCO | 0571003541 | [12 empty] | AIR COMPRESSOR MOUNTED ON DIESEL ENGINE | XAS186C,4BTAA3.9-C125-II | DONGFENG CUMMINS |  |  | 78458428 |  |  |  | 0003000000 | Cleansed | NIPPLE | No Modifier | TYPE | HEXAGON | NOMINAL SIZE |  | END CONNECTION |  | LENGTH |  | MATERIAL |  | HAZARD CLASS |  | CERTIFICATION/STANDARD |  | ADDITIONAL FEATURES EN | SECONDARY FILTRATION GROUP | ADDITIONAL FEATURES ES |  | ADDITIONAL FEATURES FR | [41 empty] | Production Completed
STP_005-003 | Data Enrichment | PDC | PDC | OK2 | 2023-02-27 | 2023-03-08 |  | PSR953330 | 953330 | PSR953330 | SILENCER, P/N: 0803501211, SECONDARY FILTRATION GROUP, FOR ATLAS COPCO AIR COMPRESSOR MODEL XAS186C MOUNTED WITH DONGFENG CUMMINS DEISEL ENGINE MODEL 4BTAA3.9-C125-II SERIAL NO. 78458428, MNFR: ATLAS COPCO | SILENCER, P/N: 0803501211, SECONDARY FILTRATION GROUP, FOR ATLAS COPCO AIR COMPRESSOR MODEL XAS186C MOUNTED WITH DONGFENG CUMMINS DEISEL ENGINE MODEL 4BTAA3.9-C125-II SERIAL NO. 78458428, MNFR: ATLAS COPCO | PC | 0 | 0 | CRITICAL | B | PD | 5955 | ERSA | OTHER | 0803 5012 11 | 0003000000 | ATLAS COPCO | EX |  |  |  | https://www.industrialairpower.com/0803-5012-11-silencer.html |  | ATLAS COPCO | 0803-5012-11 | [12 empty] | AIR COMPRESSOR C/W DIESEL ENGINE | XAS186C,4BTAA3.9-C125-II | DONGFENG CUMMINS |  |  | 78458428 |  |  |  | 0003000000 | Cleansed | MUFFLER | No Modifier | TYPE | SECONDARY FILTRATION | NOMINAL SIZE |  | END CONNECTION |  | MATERIAL |  | PRESSURE RATING |  | TEMPERATURE RATING |  | HAZARD CLASS |  | CERTIFICATION/STANDARD |  | ADDITIONAL FEATURES EN | GROUP | ADDITIONAL FEATURES ES |  | ADDITIONAL FEATURES FR | [39 empty] | Production Completed
STP_005-003 | Data Enrichment | PDC | PDC | OK2 | 2023-02-27 | 2023-03-08 |  | PSR954003 | 954003 | PSR954003 | SPARK PLUG, 3-CYLINDER GASOLINE ENGINE, 12-VALVES, ENGINE ARRANGEMENT, FOR UV-TYPE VEHICLE SUPER CARRY WITH ENGINE MODEL: E08A (0.8L DDiS), MNFR: SUZUKI | SPARK PLUG, 3-CYLINDER GASOLINE ENGINE, 12-VALVES, ENGINE ARRANGEMENT, FOR UV-TYPE VEHICLE SUPER CARRY WITH ENGINE MODEL: E08A (0.8L DDiS), MNFR: SUZUKI | PC | 0 | 0 | CRITICAL | B | PD | 5955 | ERSA | OTHER | E08A (0.8L DDis) | 3000571 | SUZUKI | EX |  |  |  | URL NOT FOUND |  | SUZUKI | [13 empty] | 3-CYLINDER GASOLINE ENGINE, 12-VALVES, UV-TYPE VEHICLE SUPER CARRY C/W ENGINE | E08A (0.8L DDiS) | [7 empty] | 3000571 | Cleansed | PLUG | IGNITION | TYPE | SPARK | DESIGNATION |  | SPARK GAP |  | TEMPERATURE RATING |  | MATERIAL |  | INSULATOR TIP |  | THREAD SIZE |  | INSERTION LENGTH |  | TERMINAL TYPE |  | THERMAL CONDUCTIVITY |  | MOUNTING TYPE |  | HAZARD CLASS |  | CERTIFICATION/STANDARD |  | ADDITIONAL FEATURES EN | ENGINE ARRANGEMENT | ADDITIONAL FEATURES ES |  | ADDITIONAL FEATURES FR | [29 empty] | Production Completed
STP_005-003 | Data Enrichment | PDC | PDC | OK2 | 2023-02-27 | 2023-03-08 |  | PSR954332 | 954332 | PSR954332 | PAPER, THERMAL, SIZE: 210 MM X 216 MM, MODEL: ECG-1112M, FOR ECG-1112M MACHINE, ROLL PRINTING, MFR: CAREWELL | PAPER, THERMAL, SIZE: 210 MM X 216 MM, MODEL: ECG-1112M, FOR ECG-1112M MACHINE, ROLL PRINTING, MFR: CAREWELL | EA | 0 | 0 | CONSUMABLES | C | PD | 2240 | ERSA | OTHER | N/A |  |  | EX |  |  |  | URL NOT FOUND |  | CAREWELL | [13 empty] | MACHINE | ECG-1112M | [8 empty] | Cleansed | PAPER | No Modifier | TYPE | THERMAL | SIZE | 210 X 216 MM | THICKNESS |  | WEIGHT |  | COLOUR |  | PACKAGE TYPE |  | PACKAGE QUANTITY |  | HAZARD CLASS |  | CERTIFICATION/STANDARD |  | ADDITIONAL FEATURES EN | ROLL PRINTING | ADDITIONAL FEATURES ES |  | ADDITIONAL FEATURES FR | [37 empty] | Production Completed
STP_005-003 | Data Enrichment | PDC | PDC | OK2 | 2023-02-27 | 2023-03-08 |  | PSR953563 | 953563 | PSR953563 | M-SHEAVE, FOR V-BELT 12PK1900, P/N 52661060, FOR VPSA 3 INSTRUMENT AIR COMPRESSOR, MODEL: OSP-55AR611, MFG NO. U1195959 {0.69MPA) 440V, MFR: HITACHI | M-SHEAVE, FOR V-BELT 12PK1900, P/N 52661060, FOR VPSA 3 INSTRUMENT AIR COMPRESSOR, MODEL: OSP-55AR611, MFG NO. U1195959 {0.69MPA) 440V, MFR: HITACHI | PC | 0 | 0 | CRITICAL | A | PD | 3020 | ERSA | OTHER | 52661060 |  |  | EX |  |  |  | URL NOT FOUND |  | HITACHI | 52661060 |  | U1195959 | [10 empty] | INSTRUMENT AIR COMPRESSOR,440 V,0.69 MPA | OSP-55AR611,VPSA 3,12PK1900 | [8 empty] | Cleansed | PULLEY | V-BELT | TYPE | M | BELT TYPE |  | BELT NUMBER |  | BORE DIAMETER |  | OUTSIDE DIAMETER |  | NUMBER OF GROOVES |  | BORE LENGTH |  | OVERALL WIDTH |  | GROOVE DIAMETER |  | NUMBER OF STEPS |  | PITCH DIAMETER |  | MATERIAL |  | MATERIAL SPECIFICATION |  | COATING/FINISH |  | KEYWAY SIZE |  | LOCKING SCREW SIZE |  | HAZARD CLASS |  | CERTIFICATION/STANDARD |  | ADDITIONAL FEATURES EN | PRESSURE RATING: 0.69MPA,VOLTAGE: 440 V | ADDITIONAL FEATURES ES |  | ADDITIONAL FEATURES FR | [19 empty] | Production Completed
STP_005-003 | Data Enrichment | PDC | PDC | OK2 | 2023-02-27 | 2023-03-08 |  | PSR941466 | 941466 | PSR941466 | NITRIC ACID, ULTRAPURE, 2 L / BOTTLE, ULTREX II, BRAND/PART NO: J.T. BAKER/AVANTOR 6901-02 | NITRIC ACID, ULTRAPURE, 2 L / BOTTLE, ULTREX II, BRAND/PART NO: J.T. BAKER/AVANTOR 6901-02 | BT | 0 | 0 | CONSUMABLES | C | PD | 5330 | ERSA | OTHERS |  |  |  | EX |  |  | KRYPTON INTERNATIONAL RESOURCES SALES & SERVICES INC. | https://www.delta-sci.com/products/jt6901-2-avantor-nitric-acid-ultrex-ii-2l |  | J.T. BAKER | AVANTOR 6901-02 | [6 empty] | KRYPTON INTERNATIONAL RESOURCES SALES & SERVICES INC. |  | J.T. BAKER | [13 empty] | Cleansed | ACID | NO MODIFIER | TYPE | NITRIC,ULTRAPURE | CONCENTRATION/PURITY |  | GRADE |  | MSDS/CAS NUMBER |  | COMPOSITION |  | CONTAINER SIZE | 2 L | CONTAINER | BOTTLE | PH VALUE |  | SPECIFIC GRAVITY |  | FORM |  | COLOUR |  | ODOR |  | FLAMMABILITY |  | SHELF LIFE |  | HAZARD CLASS |  | CERTIFICATION/STANDARD |  | ADDITIONAL FEATURES EN |  | ADDITIONAL FEATURES ES |  | ADDITIONAL FEATURES FR | [23 empty] | Production Completed
STP_005-003 | Data Enrichment | PDC | PDC | OK2 | 2023-02-27 | 2023-03-08 |  | PSR524734 | 524734 | PSR524734 | NOSING, STAIR TREAD, NOSE HEIGHT: 35 MM; | NOSING, STAIR TREAD, NOSE HEIGHT: 35 MM; INSIDE DEPTH: 50 MM; LENGTH: 6 METERS; MATERIAL: BRONZE OR STAINLESS STEEL | PC | 4 | 6 |  | C | PD | 4090 | ERSA | OTHERS | N/A | N/A | N/A | EX |  |  |  | URL NOT FOUND | [25 empty] | Cleansed | NOSE | NO MODIFIER | TYPE | TAIR TREAD | SIZE | HT 35 MM X DP 50 MM X LG 6 M | MATERIAL | BRONZE/STAINLESS STEEL | HAZARD CLASS |  | CERTIFICATION/STANDARD |  | ADDITIONAL FEATURES EN |  | ADDITIONAL FEATURES ES |  | ADDITIONAL FEATURES FR | [45 empty] | Production Completed
STP_005-003 | Data Enrichment | PDC | PDC | OK2 | 2023-02-27 | 2023-03-08 |  | PSR011973 | 011973 | PSR011973 | OXI-CLEAR, P/N 78060031, FOR OPTICAL EMISSION SPECTROMETER (LAVM11), MFR: SPECTROLAB | OXI-CLEAR, P/N 78060031, FOR OPTICAL EMISSION SPECTROMETER (LAVM11), MFR: SPECTROLAB | SE | 0 | 0 | CONSUMABLES | C | PD | 4090 | ERSA | OTHERS |  |  |  | EX |  |  |  | URL NOT FOUND |  | SPECTROLAB | 78060031 | [12 empty] | OPTICAL EMISSION SPECTROMETER | LAVM11 | [8 empty] | Cleansed | PURIFIER | GAS | TYPE | OXI-CLEAR | CONTAMINANTS |  | MEDIA |  | FILTRATION RATE |  | MAX OPERATING PRESSURE |  | MAX FLOW RATE |  | OPERATING TEMPERATURE |  | CONNECTION SIZE |  | CONNECTION TYPE |  | MATERIAL |  | HAZARD CLASS |  | CERTIFICATION/STANDARD |  | ADDITIONAL FEATURES EN |  | ADDITIONAL FEATURES ES |  | ADDITIONAL FEATURES FR | [31 empty] | Production Completed
STP_005-003 | Data Enrichment | PDC | PDC | OK2 | 2023-02-27 | 2023-03-08 |  | PSR120050 | 120050 | PSR120050 | PARAFFIN,LIQUID,TANK LEVEL GAUGE,KNMTSPA | PARAFFIN,LIQUID,TANK LEVEL GAUGE,KNMTSPARAFFIN, LIQUID, TANK LEVEL GAUGE, 2 LI/CAN. | LI | 0 | 0 |  | C | PD | 4090 | ERSA | OTHERS | N/A | N/A | N/A | EX |  |  |  | URL NOT FOUND | [25 empty] | Cleansed | LUBRICANT | NO MODIFIER | TYPE | PARAFFIN | GRADE |  | CONTAINER | 2 L/CAN | COMPOSITION |  | POUR POINT |  | FLASH POINT |  | VISCOSITY INDEX |  | OPERATING TEMPERATURE |  | HAZARD CLASS |  | CERTIFICATION/STANDARD |  | ADDITIONAL FEATURES EN | FORM: LIQUID,TANK LEVEL GAUGE,KNMTS | ADDITIONAL FEATURES ES |  | ADDITIONAL FEATURES FR | [35 empty] | Production Completed
STP_005-003 | Data Enrichment | PDC | PDC | OK2 | 2023-02-27 | 2023-03-08 |  | PSR022516 | 022516 | PSR022516 | PENETRANT, SPOT CHECK, P/N SKL-HT, HIGH TEMPERATURE, MFR: MAGNAFLUX OR EQUIVALENT | PENETRANT, SPOT CHECK, P/N SKL-HT, HIGH TEMPERATURE, MFR: MAGNAFLUX OR EQUIVALENT | CN | 0 | 0 | CONSUMABLES | C | PD | 4090 | ERSA | OTHERS |  |  |  | EX |  |  | CIFRA MARKETING CORPORATION | https://magnaflux.eu/en/Resources/Technical-Data/Discontinued |  | MAGNAFLUX | SKL-HT | [6 empty] | CIFRA MARKETING CORPORATION | [15 empty] | Enriched | FLUID | NO MODIFIER | TYPE | HIGH TEMPERATURE | CONTAINER |  | BASE OIL TYPE |  | COLOUR | RED | SPECIFIC GRAVITY |  | FLASH POINT |  | VISCOSITY |  | TEMPERATURE RATING |  | HAZARD CLASS |  | CERTIFICATION/STANDARD |  | ADDITIONAL FEATURES EN | TRADE NAME: SPOT CHECK | ADDITIONAL FEATURES ES |  | ADDITIONAL FEATURES FR | [35 empty] | Production Completed
STP_005-003 | Data Enrichment | PDC | PDC | OK2 | 2023-02-27 | 2023-03-08 |  | PSR018590 | 018590 | PSR018590 | PISTON HEAD, ENGINE; FOR HYUNDAI DIESEL | PISTON HEAD, ENGINE; FOR HYUNDAI DIESEL ENGINE MODEL D6AC MOUNTED ON BOOM/CARGO TRUCK MODEL HD260 | UT | 0 | 0 |  | B | PD | 5920 | ERSA | OTHERS | N/A | N/A | N/A | EX |  |  |  | URL NOT FOUND |  | HYUNDAI | [13 empty] | DIESEL ENGINE MOUNTED ON BOOM/CARGO TRUCK | D6AC,HD260 | [8 empty] | Cleansed | HEAD | No Modifier | TYPE | PISTON | SIZE |  | MATERIAL |  | HAZARD CLASS |  | CERTIFICATION/STANDARD |  | ADDITIONAL FEATURES EN |  | ADDITIONAL FEATURES ES |  | ADDITIONAL FEATURES FR | [45 empty] | Production Completed
STP_005-003 | Data Enrichment | PDC | PDC | OK2 | 2023-02-27 | 2023-03-08 |  | PSR044429 | 044429 | PSR044429 | PISTON PRESS, ROTARY, ITEM NO.: 2543439, POSITION NO.: 1, REF. DWG. NO.: 44-9500-00.600; FOR BASKET SPECIAL TOOL, VERTICAL CENTRIFUGE - VZU 160/5 G; MFR: ANDRITZ | PISTON PRESS, ROTARY, ITEM NO.: 2543439, POSITION NO.: 1, REF. DWG. NO.: 44-9500-00.600; FOR BASKET SPECIAL TOOL, VERTICAL CENTRIFUGE - VZU 160/5 G; MFR: ANDRITZ | PC | 0 | 0 | CONSUMABLES | C | PD | 5920 | ERSA | OTHERS |  |  |  | EX |  |  |  | URL NOT FOUND |  | ANDRITZ | [13 empty] | VERTICAL CENTRIFUGE | VZU 160/5 G |  | 44-9500-00.600,POS 1 |  |  | 2543439 |  |  |  | Cleansed | PRESS | NO MODIFIER | TYPE | PISTON,ROTARY | CAPACITY |  | DRIVE DETAILS |  | SPEED RATING |  | SIZE |  | MATERIAL |  | MOUNTING TYPE |  | HAZARD CLASS |  | CERTIFICATION/STANDARD |  | ADDITIONAL FEATURES EN | FOR BASKET SPECIAL TOOL | ADDITIONAL FEATURES ES |  | ADDITIONAL FEATURES FR | [37 empty] | Production Completed
STP_005-003 | Data Enrichment | PDC | PDC | OK2 | 2023-02-27 | 2023-03-08 |  | PSR026290 | 026290 | PSR026290 | PSRLT-6.23-MN-STARTER ASSEMBLY, MOTOR, P/N 885-1203130, ENGINE SPARE PART ; FOR YUCHAI HYDRAULIC EXCAVATOR MODEL YC210LC-8, SERIAL NO. 8830100983 | PSRLT-6.23-MN-STARTER ASSEMBLY, MOTOR, P/N 885-1203130, ENGINE SPARE PART ; FOR YUCHAI HYDRAULIC EXCAVATOR MODEL YC210LC-8, SERIAL NO. 8830100983 | AY | 2 | 2 | CONSUMABLES | A | V1 | 5955 | ERSA | OTHERS |  |  |  | HB |  |  | GENERAL EXPORTATION (H.K.) CO., LTD. | URL NOT FOUND |  | YUCHAI | 885-1203130 | [6 empty] | GENERAL EXPORTATION (H.K.) CO., LTD. | [5 empty] | HYDRAULIC EXCAVATOR | YC210LC-8 |  |  |  | 8830100983 |  |  |  |  | Cleansed | STARTER | AUTOMOTIVE | TYPE | MOTOR | POWER RATING |  | VOLTAGE RATING |  | CURRENT RATING |  | TORQUE |  | TERMINAL TYPE |  | DISPLACEMENT |  | TEMPERATURE RATING |  | MATERIAL |  | HAZARD CLASS |  | CERTIFICATION/STANDARD |  | ADDITIONAL FEATURES EN | ASSEMBLY,PSRLT-6.23-MN,ENGINE SPARE PART | ADDITIONAL FEATURES ES |  | ADDITIONAL FEATURES FR | [33 empty] | Production Completed
STP_005-003 | Data Enrichment | PDC | PDC | OK2 | 2023-02-27 | 2023-03-08 |  | PSR047863 | 047863 | PSR047863 | SHEAVE, LOAD, P/N B73, Ø 11.2; FOR BODY | SHEAVE, LOAD, P/N B73, Ø 11.2; FOR BODY ASSEMBLY KD2-5.0T-ASSEMBLY; FOR FSF LADDLE PIT HOIST, MFR: KUK DONG HOIST CO., LTD | PC | 0 | 0 |  | C | PD | 5920 | ERSA | OTHERS | N/A | N/A | N/A | EX |  |  |  | URL NOT FOUND |  | KUK DONG HOIST CO., LTD | B73 | [14 empty] | FSF LADDLE PIT HOIST | KD2-5.0T | [6 empty] | Cleansed | PULLEY | NO MODIFIER | TYPE |  | BORE DIAMETER |  | OUTSIDE DIAMETER |  | HUB DIAMETER |  | HUB LENGTH |  | NUMBER OF GROOVES |  | WIDTH |  | MATERIAL |  | MATERIAL SPECIFICATION |  | COATING/FINISH |  | HAZARD CLASS |  | CERTIFICATION/STANDARD |  | ADDITIONAL FEATURES EN | LOAD, Ø 11.2,FOR BODY ASSEMBLY | ADDITIONAL FEATURES ES |  | ADDITIONAL FEATURES FR | [31 empty] | Production Completed
STP_005-003 | Data Enrichment | PDC | PDC | OK2 | 2023-02-27 | 2023-03-08 |  | PSR044061 | 044061 | PSR044061 | SHEAVE, OSCILLATING, DOWN, MATERIAL: ZG3 | SHEAVE, OSCILLATING, DOWN, MATERIAL: ZG340-640, POSITION NO.: 3, DRAWING NO.: E130001024; FOR DOWN ROLLER ASSEMBLY, 40T/42M LEVEL LUFFING GANTRY CRANE, REFERENCE DRAWING NO.: B2230200000992, MFR: DALIAN HUARUI HEAVY INDUSTRY GROUP CO., LTD | PC | 0 | 0 |  | C | PD | 5935 | ERSA | OTHERS | N/A | N/A | N/A | EX |  |  |  | URL NOT FOUND |  | DALIAN HUARUI HEAVY INDUSTRY GROUP CO., LTD | [13 empty] | 40 TON/42 M LEVEL LUFFING GANTRY CRANE |  |  | B2230200000992,E130001024,POS 3 | [6 empty] | Cleansed | PULLEY | NO MODIFIER | TYPE | OSCILLATING, DOWN | BORE DIAMETER |  | OUTSIDE DIAMETER |  | HUB DIAMETER |  | HUB LENGTH |  | NUMBER OF GROOVES |  | WIDTH |  | MATERIAL | STEEL GRADE ZG340-640 | MATERIAL SPECIFICATION |  | COATING/FINISH |  | HAZARD CLASS |  | CERTIFICATION/STANDARD |  | ADDITIONAL FEATURES EN | FOR DOWN ROLLER ASSEMBLY | ADDITIONAL FEATURES ES |  | ADDITIONAL FEATURES FR | [31 empty] | Production Completed
STP_005-003 | Data Enrichment | PDC | PDC | OK2 | 2023-02-27 | 2023-03-08 |  | PSRN019503 | N019503 | PSRN019503 | SHEAVE, PULLEY, 900 mm DIAMETER, MATERIA | SHEAVE, PULLEY, 900 mm DIAMETER, MATERIAL: CAST STEEL, DRAWING NO. G990009884; FOR DHI 40 TON / 42 METERS GANTRY CRANE | PC | 0 | 0 |  | B | PD | 5935 | ERSA | OTHERS | N/A | N/A | N/A | EX |  |  |  | URL NOT FOUND | [15 empty] | 40 TON/42 M GANTRY CRANE | DHI |  | G990009884 | [6 empty] | Cleansed | PULLEY | NO MODIFIER | TYPE |  | BORE DIAMETER | 900 MM | OUTSIDE DIAMETER |  | HUB DIAMETER |  | HUB LENGTH |  | NUMBER OF GROOVES |  | WIDTH |  | MATERIAL | CAST STEEL | MATERIAL SPECIFICATION |  | COATING/FINISH |  | HAZARD CLASS |  | CERTIFICATION/STANDARD |  | ADDITIONAL FEATURES EN |  | ADDITIONAL FEATURES ES |  | ADDITIONAL FEATURES FR | [31 empty] | Production Completed
STP_005-003 | Data Enrichment | PDC | PDC | OK2 | 2023-02-27 | 2023-03-08 |  | PSR946595 | 946595 | PSR946595 | SPIGOT, HYDROCYCLONE, CAPACITY: 260-400 m3/h, FEED PRESSURE: 0.06-0.10 CERAMIC COATED, MPA CUT SIZE: 74-220 µm, FOR PRIMARY HYDROCYCLONE | SPIGOT, HYDROCYCLONE, CAPACITY: 260-400 m3/h, FEED PRESSURE: 0.06-0.10 CERAMIC COATED, MPA CUT SIZE: 74-220 µm, FOR PRIMARY HYDROCYCLONE | PC | 0 | 0 | CRITICAL | B | PD | 4090 | ERSA | OTHERS |  |  |  | EX |  |  | GENERAL EXPORTATION (H.K.) CO., LTD. | URL NOT FOUND | [9 empty] | GENERAL EXPORTATION (H.K.) CO., LTD. | [15 empty] | Cleansed | SPIGOT | NO MODIFIER | TYPE | PRIMARY HYDROCYCLONE | SIZE |  | MATERIAL |  | MATERIAL SPECIFICATION |  | COATING/FINISH |  | HAZARD CLASS |  | CERTIFICATION/STANDARD |  | ADDITIONAL FEATURES EN | CAPACITY: 260-400 M3/H, FEED PRESSURE: 0.06-0.10 CERAMIC COATED, MPA CUT SIZE: 74-220 µm | ADDITIONAL FEATURES ES |  | ADDITIONAL FEATURES FR | [41 empty] | Production Completed
STP_005-003 | Data Enrichment | PDC | PDC | OK2 | 2023-02-27 | 2023-03-08 |  | PSR945998 | 945998 | PSR945998 | SPOOL FLANGE, PIPE, FRP, DN900, BCD: 1050 MM, OD: 1115 MM, NO.OF BOLT HOLES: 28, BOLT HOLE SIZE: M30, FLANGE THICKNESS: 46MM, PIPE THICKNESS: 17.5MM, 316 CIRCULATION INLET LINE | SPOOL FLANGE, PIPE, FRP, DN900, BCD: 1050 MM, OD: 1115 MM, NO.OF BOLT HOLES: 28, BOLT HOLE SIZE: M30, FLANGE THICKNESS: 46MM, PIPE THICKNESS: 17.5MM, 316 CIRCULATION INLET LINE | AY | 0 | 0 | CRITICAL | B | PD | 5920 | ERSA | OTHERS |  |  |  | EX |  |  |  | URL NOT FOUND | [25 empty] | Cleansed | SPOOL | PIPE | TYPE |  | NOMINAL SIZE | DN900 | END CONNECTION | FLANGE | SCHEDULE/WALL THICKNESS |  | PRESSURE CLASS/RATING |  | COLOUR |  | MATERIAL |  | MATERIAL SPECIFICATION |  | LENGTH |  | LINER MATERIAL |  | JACKET MATERIAL |  | HAZARD CLASS |  | CERTIFICATION/STANDARD |  | ADDITIONAL FEATURES EN | BCD: 1050 MM, OD: 1115 MM, NO OF BOLT HOLES: 28,BOLT HOLE SIZE: M30, FLANGE THICKNESS: 46 MM, PIPE THICKNESS: 17.5MM, 316 CIRCULATION INLET LINE | ADDITIONAL FEATURES ES |  | ADDITIONAL FEATURES FR | [29 empty] | Production Completed
STP_005-003 | Data Enrichment | PDC | PDC | OK2 | 2023-02-27 | 2023-03-08 |  | PSR044384 | 044384 | PSR044384 | SPOOL, 1ST & 3RD SPEED, P/N 234788, ELEC | SPOOL, 1ST & 3RD SPEED, P/N 234788, ELECTRIC CONTROL GROUP; FOR MCC BAOSTEEL SLAG POT CARRIER MODEL BGC-70B SERIAL NO. BGC-70B-14004 WITH CUMMINS ENGINE MODEL QSM11 NO. 35321838 | PC | 0 | 0 |  | A | PD | 6175 | ERSA | OTHERS | N/A | N/A | N/A | EX |  |  |  | https://www.danaaftermarket.com/spool/off-highway-transmission/electric-components/part/charging-pump/234788?catalog=KB_OH_SAP&partType=PART&utm_campaign=real-time-commerce |  | CUMMINS | 234788 | [12 empty] | SLAG POT CARRIER C/W ENGINE | BGC-70B,QSM11 NO 35321838 | MCC BAOSTEEL |  |  | BGC-70B-14004 |  |  |  |  | Cleansed | SPOOL | NO MODIFIER | TYPE | ELECTRIC CONTROL | SIZE |  | MATERIAL |  | HAZARD CLASS |  | CERTIFICATION/STANDARD |  | ADDITIONAL FEATURES EN | 1ST & 3RD SPEED,GROUP | ADDITIONAL FEATURES ES |  | ADDITIONAL FEATURES FR | [45 empty] | Production Completed
STP_005-003 | Data Enrichment | PDC | PDC | OK2 | 2023-02-27 | 2023-03-08 |  | PSR044382 | 044382 | PSR044382 | SPOOL, 2ND SPEED, P/N 234786, ELECTRIC C | SPOOL, 2ND SPEED, P/N 234786, ELECTRIC CONTROL GROUP; FOR MCC BAOSTEEL SLAG POT CARRIER MODEL BGC-70B SERIAL NO. BGC-70B-14004 WITH CUMMINS ENGINE MODEL QSM11 NO. 35321838 | PC | 0 | 0 |  | A | PD | 6175 | ERSA | OTHERS | N/A | N/A | N/A | EX |  |  |  | https://www.danaaftermarket.com/spool/off-highway-transmission/electric-components/part/ring/234786?cat1=822&cat2=867&cat3=1256&cp=0&catalog=KB_OH_SAP&partType=PART |  | CUMMINS | 234786 | [12 empty] | SLAG POT CARRIER C/W ENGINE | BGC-70B,QSM11 NO 35321838 | MCC BAOSTEEL |  |  | BGC-70B-14004 |  |  |  |  | Cleansed | SPOOL | NO MODIFIER | TYPE | ELECTRIC CONTROL | SIZE |  | MATERIAL |  | HAZARD CLASS |  | CERTIFICATION/STANDARD |  | ADDITIONAL FEATURES EN | 2ND SPEED,GROUP | ADDITIONAL FEATURES ES |  | ADDITIONAL FEATURES FR | [45 empty] | Production Completed
STP_005-003 | Data Enrichment | PDC | PDC | OK2 | 2023-02-27 | 2023-03-08 |  | PSR041477 | 041477 | PSR041477 | SPOOL, DIRECTIONAL, P/N 92228-05401, CONTROL VALVE ASSEMBLY GROUP; FOR CATERPILLAR FORKLIFT MODEL DP60 | SPOOL, DIRECTIONAL, P/N 92228-05401, CONTROL VALVE ASSEMBLY GROUP; FOR CATERPILLAR FORKLIFT MODEL DP60 | PC | 0 | 0 | CONSUMABLES | A | PD | 3730 | ERSA | OTHERS | 92228-05401 | 0003000003 | CATERPILLAR | EX |  |  |  | URL NOT FOUND |  | CATERPILLAR | 92228-05401 | [12 empty] | FORKLIFT | DP60 | [7 empty] | 0003000003 | Cleansed | SPOOL | NO MODIFIER | TYPE | DIRECTIONAL | SIZE |  | MATERIAL |  | HAZARD CLASS |  | CERTIFICATION/STANDARD |  | ADDITIONAL FEATURES EN | FOR CONTROL VALVE ASSEMBLY GROUP | ADDITIONAL FEATURES ES |  | ADDITIONAL FEATURES FR | [45 empty] | Production Completed
STP_005-003 | Data Enrichment | PDC | PDC | OK2 | 2023-02-27 | 2023-03-08 |  | PSR054167 | 054167 | PSR054167 | SPOOL, EXPANSION, DN350 PN10, GB/T12465-2007, MATERIAL: MILD STEEL, DRAWING NO.: CN0536DD0604MP1-32, MAKER: SHENYANG TANGVONG POWER EQUIPMENT, MFR: SHENYANG TONGYONG POWER EQUIPMENT MANUFACTURING CO.,LTD | SPOOL, EXPANSION, DN350 PN10, GB/T12465-2007, MATERIAL: MILD STEEL, DRAWING NO.: CN0536DD0604MP1-32, MAKER: SHENYANG TANGVONG POWER EQUIPMENT, MFR: SHENYANG TONGYONG POWER EQUIPMENT MANUFACTURING CO.,LTD | UT | 0 | 0 | CONSUMABLES | C | PD | 4090 | ERSA | OTHERS |  |  |  | EX |  |  | PT. KOINJAYA CO., LTD. | URL NOT FOUND |  | SHENYANG TONGYONG POWER EQUIPMENT MANUFACTURING CO.,LTD | GB/T12465-2007 | [6 empty] | PT. KOINJAYA CO., LTD. | [8 empty] | CN0536DD0604MP1-32 | [6 empty] | Cleansed | SPOOL | PIPE | TYPE |  | NOMINAL SIZE | DN350 | END CONNECTION |  | SCHEDULE/WALL THICKNESS |  | PRESSURE CLASS/RATING | PN10 | COLOUR |  | MATERIAL | MILD STEEL | MATERIAL SPECIFICATION |  | LENGTH |  | LINER MATERIAL |  | JACKET MATERIAL |  | HAZARD CLASS |  | CERTIFICATION/STANDARD |  | ADDITIONAL FEATURES EN |  | ADDITIONAL FEATURES ES |  | ADDITIONAL FEATURES FR | [29 empty] | Production Completed
STP_005-003 | Data Enrichment | PDC | PDC | OK2 | 2023-02-27 | 2023-03-08 |  | PSR044380 | 044380 | PSR044380 | SPOOL, FORWARD & REVERSE, P/N 234784, EL | SPOOL, FORWARD & REVERSE, P/N 234784, ELECTRIC CONTROL GROUP; FOR MCC BAOSTEEL SLAG POT CARRIER MODEL BGC-70B SERIAL NO. BGC-70B-14004 WITH CUMMINS ENGINE MODEL QSM11 NO. 35321838 | PC | 0 | 0 |  | A | PD | 6175 | ERSA | OTHERS | N/A | N/A | N/A | EX |  |  |  | URL NOT FOUND |  | CUMMINS | 234784 | [12 empty] | SLAG POT CARRIER C/W ENGINE | BGC-70B,QSM11 NO 35321838 | MCC BAOSTEEL |  |  | BGC-70B-14004 |  |  |  |  | Cleansed | SPOOL | NO MODIFIER | TYPE | FORWARD AND REVERSE,ELECTRIC CONTROL | SIZE |  | MATERIAL |  | HAZARD CLASS |  | CERTIFICATION/STANDARD |  | ADDITIONAL FEATURES EN | GROUP | ADDITIONAL FEATURES ES |  | ADDITIONAL FEATURES FR | [45 empty] | Production Completed
STP_005-003 | Data Enrichment | PDC | PDC | OK2 | 2023-02-27 | 2023-03-08 |  | PSR044383 | 044383 | PSR044383 | SPOOL, RANGE, P/N 234787, ELECTRIC CONTR | SPOOL, RANGE, P/N 234787, ELECTRIC CONTROL GROUP; FOR MCC BAOSTEEL SLAG POT CARRIER MODEL BGC-70B SERIAL NO. BGC-70B-14004 WITH CUMMINS ENGINE MODEL QSM11 NO. 35321838 | PC | 0 | 0 |  | A | PD | 6175 | ERSA | OTHERS | N/A | N/A | N/A | EX |  |  |  | URL NOT FOUND |  | CUMMINS | 234787 | [12 empty] | SLAG POT CARRIER C/W ENGINE | BGC-70B,QSM11 NO 35321838 | MCC BAOSTEEL |  |  | BGC-70B-14004 |  |  |  |  | Cleansed | SPOOL | NO MODIFIER | TYPE | ELECTRIC CONTROL | SIZE |  | MATERIAL |  | HAZARD CLASS |  | CERTIFICATION/STANDARD |  | ADDITIONAL FEATURES EN | RANGE,GROUP | ADDITIONAL FEATURES ES |  | ADDITIONAL FEATURES FR | [45 empty] | Production Completed
STP_005-003 | Data Enrichment | PDC | PDC | OK2 | 2023-02-27 | 2023-03-08 |  | PSR044347 | 044347 | PSR044347 | SPOOL, VALVE REGULATOR, P/N 243688, PRES | SPOOL, VALVE REGULATOR, P/N 243688, PRESSURE REGULATOR VALVE GROUP; FOR MCC BAOSTEEL SLAG POT CARRIER MODEL BGC-70B SERIAL NO. BGC-70B-14004 WITH CUMMINS ENGINE MODEL QSM11 NO. 35321838 | PC | 0 | 0 |  | A | PD | 6175 | ERSA | OTHERS | N/A | N/A | N/A | EX |  |  |  | URL NOT FOUND |  | CUMMINS | 243688 | [12 empty] | SLAG POT CARRIER C/W ENGINE | BGC-70B,QSM11 NO 35321838 | MCC BAOSTEEL |  |  | BGC-70B-14004 |  |  |  |  | Cleansed | SPOOL | NO MODIFIER | TYPE | PRESSURE REGULATOR VALVE | SIZE |  | MATERIAL |  | HAZARD CLASS |  | CERTIFICATION/STANDARD |  | ADDITIONAL FEATURES EN | GROUP | ADDITIONAL FEATURES ES |  | ADDITIONAL FEATURES FR | [45 empty] | Production Completed
STP_005-003 | Data Enrichment | PDC | PDC | OK2 | 2023-02-27 | 2023-03-08 |  | PSR285909 | 285909 | PSR285909 | STARTER ASSEMBLY, MOTOR, 12V, 3-CYLINDER GAS ENGINE, P/N 049445 (BRAND: ISHIN DENKI OR EQUIVALENT), ENGINE ARRANGEMENT; FOR SUZUKI MULTICAB WITH CHASSIS NO. DD51T-368957 AND ENGINE MODEL F6A | STARTER ASSEMBLY, MOTOR, 12V, 3-CYLINDER GAS ENGINE, P/N 049445 (BRAND: ISHIN DENKI OR EQUIVALENT), ENGINE ARRANGEMENT; FOR SUZUKI MULTICAB WITH CHASSIS NO. DD51T-368957 AND ENGINE MODEL F6A | AY | 2 | 3 | CONSUMABLES | A | V1 | 5955 | ERSA | OTHERS |  |  |  | HB |  |  | ALDREI TRADING | URL NOT FOUND |  | SUZUKI | 049445 | [6 empty] | ALDREI TRADING |  | ISHIN DENKI |  |  |  | MULTICAB C/W CHASSIS NO DD51T-368957 & ENGINE, 3-CYLINDER GAS ENGINE | F6A | [8 empty] | Cleansed | STARTER | AUTOMOTIVE | TYPE | MOTOR | POWER RATING |  | VOLTAGE RATING | 12 V | CURRENT RATING |  | TORQUE |  | TERMINAL TYPE |  | DISPLACEMENT |  | TEMPERATURE RATING |  | MATERIAL |  | HAZARD CLASS |  | CERTIFICATION/STANDARD |  | ADDITIONAL FEATURES EN | ASSEMBLY,ENGINE ARRANGEMENT | ADDITIONAL FEATURES ES |  | ADDITIONAL FEATURES FR | [33 empty] | Production Completed
STP_005-003 | Data Enrichment | PDC | PDC | OK2 | 2023-02-27 | 2023-03-08 |  | PSR953697 | 953697 | PSR953697 | STARTER ASSEMBLY, MOTOR, 12V, P/N: 139709GT, ELECTRICAL SYSTEM GROUP, FOR GENIE MANLIFT MODEL: Z4525RT SERIAL NO.: Z4525D-1465 WITH ENGINE MODEL: DEUTZ F3L 2011 / D2011L03i, MFR: GENIE | STARTER ASSEMBLY, MOTOR, 12V, P/N: 139709GT, ELECTRICAL SYSTEM GROUP, FOR GENIE MANLIFT MODEL: Z4525RT SERIAL NO.: Z4525D-1465 WITH ENGINE MODEL: DEUTZ F3L 2011 / D2011L03i, MFR: GENIE | AY | 0 | 0 | CONSUMABLES | B | PD | 3740 | ERSA | OTHER | N/A | N/A | NO | EX |  |  |  | https://www.finditparts.com/products/10162233/genie-replacement-139709gt |  | GENIE | 139709GT | [12 empty] | MANLIFT C/W ENGINE | Z4525RT,F3L 2011,D2011L03I | DEUTZ |  |  | Z4525D-1465 |  |  |  |  | Cleansed | STARTER | AUTOMOTIVE | TYPE | MOTOR | POWER RATING |  | VOLTAGE RATING | 12 V | CURRENT RATING |  | TORQUE |  | TERMINAL TYPE |  | DISPLACEMENT |  | TEMPERATURE RATING |  | MATERIAL |  | HAZARD CLASS |  | CERTIFICATION/STANDARD |  | ADDITIONAL FEATURES EN | ASSEMBLY,ELECTRICAL SYSTEM GROUP | ADDITIONAL FEATURES ES |  | ADDITIONAL FEATURES FR | [33 empty] | Production Completed
STP_005-003 | Data Enrichment | PDC | PDC | OK2 | 2023-02-27 | 2023-03-08 |  | PSR028472 | 028472 | PSR028472 | STARTER ASSEMBLY, MOTOR, 24V, ELECTRICAL SYSTEM GROUP, FOR CARGO TRUCK WITH CAB AND CHASSIS UD QUESTER CGE 420 8X4WD, ENGINE: IN-LINE 6 CYLINDER EURO 4 MODEL, MFR: UD TRUCKS CORPORATION | STARTER ASSEMBLY, MOTOR, 24V, ELECTRICAL SYSTEM GROUP, FOR CARGO TRUCK WITH CAB AND CHASSIS UD QUESTER CGE 420 8X4WD, ENGINE: IN-LINE 6 CYLINDER EURO 4 MODEL, MFR: UD TRUCKS CORPORATION | AY | 0 | 0 | CRITICAL | B | PD | 1630 | ERSA | OTHER |  |  |  | EX |  |  |  | URL NOT FOUND |  | UD TRUCKS CORPORATION | [13 empty] | CARGO TRUCK 8X4WD C/W CAB & CHASSIS,ENGINE IN-LINE 6 CYLINDER | QUESTER CGE 420,EURO 4 | [8 empty] | Cleansed | STARTER | AUTOMOTIVE | TYPE | MOTOR | POWER RATING |  | VOLTAGE RATING | 24 V | CURRENT RATING |  | TORQUE |  | TERMINAL TYPE |  | DISPLACEMENT |  | TEMPERATURE RATING |  | MATERIAL |  | HAZARD CLASS |  | CERTIFICATION/STANDARD |  | ADDITIONAL FEATURES EN | ASSEMBLY,ELECTRICAL SYSTEM GROUP | ADDITIONAL FEATURES ES |  | ADDITIONAL FEATURES FR | [33 empty] | Production Completed
STP_005-003 | Data Enrichment | PDC | PDC | OK2 | 2023-02-27 | 2023-03-08 |  | PSR012942 | 012942 | PSR012942 | STARTER ASSEMBLY, MOTOR, 24V, ELECTRICAL SYSTEM GROUP, FOR CARGO TRUCK WITH CAB AND CHASSIS UD QUESTER CGE420 8X4WD, ENGINE: IN-LINE 6 CYLINDER EURO 4 MODEL; MFR: UD TRUCKS CORPORATION | STARTER ASSEMBLY, MOTOR, 24V, ELECTRICAL SYSTEM GROUP, FOR CARGO TRUCK WITH CAB AND CHASSIS UD QUESTER CGE420 8X4WD, ENGINE: IN-LINE 6 CYLINDER EURO 4 MODEL; MFR: UD TRUCKS CORPORATION | AY | 0 | 0 | CRITICAL | B | PD | 1630 | ERSA | OTHER |  |  |  | EX |  |  |  | URL NOT FOUND |  | UD TRUCKS CORPORATION | [13 empty] | CARGO TRUCK 8X4WD C/W CAB & CHASSIS,ENGINE IN-LINE 6 CYLINDER | QUESTER CGE 420,EURO 4 | [8 empty] | Cleansed | STARTER | AUTOMOTIVE | TYPE | MOTOR | POWER RATING |  | VOLTAGE RATING | 24 V | CURRENT RATING |  | TORQUE |  | TERMINAL TYPE |  | DISPLACEMENT |  | TEMPERATURE RATING |  | MATERIAL |  | HAZARD CLASS |  | CERTIFICATION/STANDARD |  | ADDITIONAL FEATURES EN | ASSEMBLY,ELECTRICAL SYSTEM GROUP | ADDITIONAL FEATURES ES |  | ADDITIONAL FEATURES FR | [33 empty] | Production Completed
STP_005-003 | Data Enrichment | PDC | PDC | OK2 | 2023-02-27 | 2023-03-08 |  | PSR946244 | 946244 | PSR946244 | STEARIC ACID, ASSAY=98%, SOLID, USED AS QUALITY CONTROL SAMPLE FOR OIL AND GREASE ANALYSIS, PACKING: 25 G, CATALOG NO. AAA1224414, MFR: ALFA AESAR | STEARIC ACID, ASSAY=98%, SOLID, USED AS QUALITY CONTROL SAMPLE FOR OIL AND GREASE ANALYSIS, PACKING: 25 G, CATALOG NO. AAA1224414, MFR: ALFA AESAR | PK | 0 | 0 | CONSUMABLES | B | PD | 4200 | ERSA | OTHERS |  |  |  | EX |  |  | KRYPTON INTERNATIONAL RESOURCES SALES & SERVICES INC. | https://www.fishersci.ca/shop/products/stearic-acid-98-alfa-aesar-3/aaa1224414 |  | ALFA AESAR | AAA1224414 | [6 empty] | KRYPTON INTERNATIONAL RESOURCES SALES & SERVICES INC. | [15 empty] | Cleansed | ACID | NO MODIFIER | TYPE | STEARIC | CONCENTRATION/PURITY | 98 PCT | GRADE |  | MSDS/CAS NUMBER |  | COMPOSITION |  | CONTAINER SIZE | 25 GM | CONTAINER |  | PH VALUE |  | SPECIFIC GRAVITY |  | FORM |  | COLOUR |  | ODOR |  | FLAMMABILITY |  | SHELF LIFE |  | HAZARD CLASS |  | CERTIFICATION/STANDARD |  | ADDITIONAL FEATURES EN | SOLID, USED AS QUALITY CONTROL SAMPLE FOR OIL AND GREASE ANALYSIS | ADDITIONAL FEATURES ES |  | ADDITIONAL FEATURES FR | [23 empty] | Production Completed
STP_005-003 | Data Enrichment | PDC | PDC | OK2 | 2023-02-27 | 2023-03-08 |  | PSR053599 | 053599 | PSR053599 | STEERING WHEEL ASSEMBLY, CAB GROUP, P/N 870021070, STEERING WHEEL CAB GROUP; FOR SLAG POT CARRIER BGC-70B, MFR: SHANGHAI FOREIGN TRADE ENTERPRISES PUDONG Co., LTD. | STEERING WHEEL ASSEMBLY, CAB GROUP, P/N 870021070, STEERING WHEEL CAB GROUP; FOR SLAG POT CARRIER BGC-70B, MFR: SHANGHAI FOREIGN TRADE ENTERPRISES PUDONG Co., LTD. | AY | 0 | 0 | CONSUMABLES | C | PD | 5955 | ERSA | OTHER |  |  |  | EX | SHANGHAI FOREIGN TRADE ENTERPRISES PUDONG Co., LTD. | P/N 870021070 |  | URL NOT FOUND |  | SHANGHAI FOREIGN TRADE ENTERPRISES PUDONG Co., LTD. | 870021070 | [6 empty] | SHANGHAI | [5 empty] | SLAG POT CARRIER | BGC-70B | [8 empty] | Cleansed | STEERING WHEEL | NO MODIFIER | TYPE | STEERING WHEEL CAB | DIAMETER |  | HUB SIZE |  | MATERIAL |  | GRIP MATERIAL |  | SPOKE |  | HAZARD CLASS |  | CERTIFICATION/STANDARD |  | ADDITIONAL FEATURES EN | ASSEMBLY | ADDITIONAL FEATURES ES |  | ADDITIONAL FEATURES FR | [39 empty] | Production Completed
STP_005-003 | Data Enrichment | PDC | PDC | OK2 | 2023-02-27 | 2023-03-08 |  | PSR021674 | 021674 | PSR021674 | STEM, FILTER REGULATOR, 37 X 5.8, P/N 53 | STEM, FILTER REGULATOR, 37 X 5.8, P/N 5372H180, DWG NO. 49B006730, REF NO. H18, OIL MIST REMOVER; FOR VPSA 4 HITACHI INSTRUMENT AIR COMPRESSOR | PC | 0 | 0 |  | C | PD | 3020 | ERSA | OTHERS | 5372H180 | 3000004 | HITACHI | EX |  |  |  | https://pnm-parts.ru/catalog/hitachi/hitachi-industrial-equipment/z615372h180 |  | HITACHI | 5372H180 | [12 empty] | VPSA 4 INSTRUMENT AIR COMPRESSOR |  |  | 49B006730 | [5 empty] | 3000004 | Cleansed | STEM | NO MODIFIER | TYPE | FILTER REGULATOR | SIZE | 37 X 5.8 MM | MATERIAL |  | HAZARD CLASS |  | CERTIFICATION/STANDARD |  | ADDITIONAL FEATURES EN | REF: H18,OIL MIST REMOVER | ADDITIONAL FEATURES ES |  | ADDITIONAL FEATURES FR | [45 empty] | Production Completed
STP_005-003 | Data Enrichment | PDC | PDC | OK2 | 2023-02-27 | 2023-03-08 |  | PSR027768 | 027768 | PSR027768 | STEM, P/N 82558164; WITH GASKET (UPPER), | STEM, P/N 82558164; WITH GASKET (UPPER), P/N 80252728; GASKET (LOWER), P/N 80253216; MODEL: VDC, PRODUCTION NO.: R-45686-41-150, TAG NO.: PV-F50 | SE | 0 | 0 |  | C | PD | 4090 | ERSA | OTHERS | N/A | N/A | N/A | EX |  |  |  | URL NOT FOUND |  |  | 82558164 | [22 empty] | Cleansed | STEM | NO MODIFIER | TYPE |  | SIZE |  | MATERIAL |  | HAZARD CLASS |  | CERTIFICATION/STANDARD |  | ADDITIONAL FEATURES EN | C/W UPPER GASKET PN 80252728, LOWER GASKET PN 80253216, MODEL VDC,PRODUCTION NO: R-45686-41-150,TAG NO: PV-F50 | ADDITIONAL FEATURES ES |  | ADDITIONAL FEATURES FR | [45 empty] | Production Completed