## Sheet1
Project Code | Activities | Production User | CA Code | Production Comments | Start Date | End Date | Remarks | Griha ID | STOCKNO | SN | SN DESC | DESCRIPTION | LONG DESCRIPTION | UM | MINQTY | MAXQTY | ITEM TYPE | PLANNING METHOD | INVENTORY TYPE | BI CODE | AVG COST | SAP MRP TYPE | SAP MATERIAL GROUP | SAP MATERIAL TYPE | SAP INVENTORY TYPE | SAP OEM | SAP PN | SAP MFG NUMBER | SAP MFG NAME | PASAR OEM | PASAR PN | SAP PDT | LOT SIZE | PASAR MFG NAME | SAP UOM | SAP BI CODE | SUPPLIER (source list) | Reference URL | Reference URL 1 | Manufacturer Name | Manufacturer Part Number | Alternate Manufacturer | Alternate Manufacturer Part Number | Alternate Manufacturer 1 | Alternate Manufacturer Part Number 1 | Alternate Manufacturer 2 | Alternate Manufacturer Part Number 2 | Supplier Name | Supplier Part Number | Supplier Name 1 | Supplier Part Number 1 | Supplier Name 2 | Supplier Part Number 2 | Equipment Name | Equipment Model | Equipment Manufacturer | Drawing Number | Drawing Version | Serial Number | Item Number | Machine Number | ART / Article Number | MFG Number | Enriched/Cleansed | Noun | Modifier | Attribute Name 1 | Attribute Value 1 | Attribute Name 2 | Attribute Value 2 | Attribute Name 3 | Attribute Value 3 | Attribute Name 4 | Attribute Value 4 | Attribute Name 5 | Attribute Value 5 | Attribute Name 6 | Attribute Value 6 | Attribute Name 7 | Attribute Value 7 | Attribute Name 8 | Attribute Value 8 | Attribute Name 9 | Attribute Value 9 | Attribute Name 10 | Attribute Value 10 | Attribute Name 11 | Attribute Value 11 | Attribute Name 12 | Attribute Value 12 | Attribute Name 13 | Attribute Value 13 | Attribute Name 14 | Attribute Value 14 | Attribute Name 15 | Attribute Value 15 | Attribute Name 16 | Attribute Value 16 | Attribute Name 17 | Attribute Value 17 | Attribute Name 18 | Attribute Value 18 | Attribute Name 19 | Attribute Value 19 | Attribute Name 20 | Attribute Value 20 | Attribute Name 21 | Attribute Value 21 | Attribute Name 22 | Attribute Value 22 | Attribute Name 23 | Attribute Value 23 | Attribute Name 24 | Attribute Value 24 | Attribute Name 25 | Attribute Value 25 | Attribute Name 26 | Attribute Value 26 | Attribute Name 27 | Attribute Value 27 | Attribute Name 28 | Attribute Value 28 | Attribute Name 29 | Attribute Value 29 | Attribute Name 30 | Attribute Value 30 | Status
STP_005-003 | Data Enrichment | ATS | ATS | OKK | 2023-03-17 | 2023-03-20 |  | PSR025040 | 025040 | PSR025040 | BENDER SET, PIPE, HYDRAULIC, MODEL: HB38 | BENDER SET, PIPE, HYDRAULIC, MODEL: HB383E, CAPACITY: 3/8 TO 3 PIPE DIAMETER, PUMP TYPE: ELECTRIC, MOTOR SPECS: 1.5 kW, 230V, 60 Hz, 3-PHASE, MFR: RIDGID | BENDER SET, PIPE, HYDRAULIC, MODEL: HB383E, CAPACITY: 3/8 TO 3 PIPE DIAMETER, PUMP TYPE: ELECTRIC, MOTOR SPECS: 1.5 kW, 230V, 60 Hz, 3-PHASE, MFR: RIDGID | SE | 0 | 0 | STOCK | Min-Max | CONSUMABLES | C | 0 | PD | 4010 | ERSA | OTHER | Y | HB383E | 3000339 | RIDGID TOOLS | N | N/A | 30 | EX | N/A | EA |  |  | https://www.toolnation.com/ridgid-39268-model-hb383e-electric-hydraulic-open-wing-bender-with-folding-wing-38-3-230-volt.html | https://www.aabtools.com/p/ridgid/39268/hb383e-electro-hydraulic-pipe-bender-3-8in-to-3in-230v#features | RIDGID TOOLS | HB383E | [12 empty] | ELECTRIC PUMP,MOTOR 230 V,1.5 KW,3 PH,60 HZ | [9 empty] | ENRICHED | BENDER | PIPE/TUBE | TYPE | ELECTRIC-HYDRAULIC OPEN WING | CAPACITY | 3/8-3 IN | BENDING ANGLE |  | BEND RADIUS |  | MATERIAL |  | OVERALL LENGTH |  | HANDLE TYPE |  | INPUT RATING | 230 V | HAZARD CLASS |  | CERTIFICATION/STANDARD |  | ADDITIONAL FEATURES EN | SET | ADDITIONAL FEATURES ES |  | ADDITIONAL FEATURES FR | [35 empty] | Production Completed
STP_005-003 | Data Enrichment | ATS | ATS | OKK | 2023-03-17 | 2023-03-20 |  | PSR938696 | 938696 | PSR938696 | BLADE, FAN, FOR COOLING TOWER CT-0902-WD | BLADE, FAN, FOR COOLING TOWER CT-0902-WD-01, MODEL; LF42 E; MACHINE TYPE: XJH100, MOTOR POWER: 30KW, OUTPUT SPEED: 252RMP, SERIAL NO.: 145918, MFR: JIANGSU XICHENG FAN DRIVE TECHNOLOGY | BLADE, FAN, FOR COOLING TOWER CT-0902-WD-01, MODEL; LF42 E; MACHINE TYPE: XJH100, MOTOR POWER: 30KW, OUTPUT SPEED: 252RMP, SERIAL NO.: 145918, MFR: JIANGSU XICHENG FAN DRIVE TECHNOLOGY | SE | 0 | 0 | STOCK | Min-Max | CONSUMABLES | C | 0 | PD | 4090 | ERSA | OTHER | N | N/A | N/A | N/A | N | N/A | 90 | EX | N/A | EA |  |  | URL NOT FOUND |  | JIANGSU XICHENG FAN DRIVE TECHNOLOGY | [13 empty] | COOLING TOWER,MOTOR POWER: 30 KW,OUTPUT SPEED: 252 RPM | CT-0902-WD-01,XJH100,LF42 E |  |  |  | 145918 |  |  |  |  | CLEANSED | BLADE | FAN | TYPE |  | BLADE TIP OD |  | NUMBER OF BLADES |  | SPEED RATING |  | ROTATION |  | MATERIAL |  | MOUNTING HUB ID |  | FLOW RATING |  | HAZARD CLASS |  | CERTIFICATION/STANDARD |  | ADDITIONAL FEATURES EN |  | ADDITIONAL FEATURES ES |  | ADDITIONAL FEATURES FR | [35 empty] | Production Completed
STP_005-003 | Data Enrichment | ATS | ATS | OKK | 2023-03-17 | 2023-03-20 | REVIEW NM | PSR036999 | 036999 | PSR036999 | BOARD, POWER, P/N: PAK-FE263, FOR CLAISS | BOARD, POWER, P/N: PAK-FE263, FOR CLAISSE THEOX ADVANCED, MFR: DKSH | BOARD, POWER, P/N: PAK-FE263, FOR CLAISSE THEOX ADVANCED, MFR: DKSH | SE | 0 | 0 | STOCK | Min-Max | CRITICAL | B | 0 | PD | 5100 | ERSA | OTHER | N | N/A | N/A | N/A | N | N/A | 90 | EX | N/A | EA |  |  | URL NOT FOUND |  | DKSH | PAK-FE263 | [12 empty] | CLAISSE THEOX ADVANCED | [9 empty] | CLEANSED | BOARD | NO MODIFIER | TYPE | POWER | SIZE |  | MATERIAL |  | HAZARD CLASS |  | CERTIFICATION/STANDARD |  | ADDITIONAL FEATURES EN |  | ADDITIONAL FEATURES ES |  | ADDITIONAL FEATURES FR | [45 empty] | Production Completed
STP_005-003 | Data Enrichment | ATS | ATS | OKK | 2023-03-17 | 2023-03-20 | MFR UPDATED | PSR035084 | 035084 | PSR035084 | BREAKER, PROTECTION, MOTOR, P/N GV2P14, | BREAKER, PROTECTION, MOTOR, P/N GV2P14, 6-10A; FOR FLSMIDTH AUTO-SAMPLER, MNFR: FLSMIDTH | BREAKER, PROTECTION, MOTOR, P/N GV2P14, 6-10A; FOR FLSMIDTH AUTO-SAMPLER, MNFR: FLSMIDTH | UT | 0 | 0 | STOCK | Min-Max | CONSUMABLES | C | 0 | PD | 1600 | ERSA | OTHER | Y | GV2P14 | 3000426 | FLSMIDTH | N | N/A | 90 | EX |  | EA |  |  | https://www.se.com/in/en/product/GV2P14/motor-circuit-breaker-tesys-gv2-3p-610-a-thermal-magnetic-screw-clamp-terminals/ | https://www.blackwoods.com.au/electrical/motor-motor-control/motor-protection/schneider-electric-tesys-gv2-gv2p14-motor-circuit-breaker-thermal-magnetic-screw-clamp-terminals-3p-6-10a/p/00385972 | SCHNEIDER ELECTRIC | GV2P14 | FLSMIDTH | [11 empty] | AUTO-SAMPLER |  | FLSMIDTH | [7 empty] | ENRICHED | BREAKER | CIRCUIT | TYPE | MOTOR PROTECTION | CURRENT RATING | 6-10 A | VOLTAGE RATING | 690 VAC | FRAME RATING |  | INTERRUPT RATING | 6 KA | NUMBER OF POLES | 3 | OVERALL SIZE | WD 45 X HT 89 X DP 97 MM | TRIP SETTING | THERMAL-MAGNETIC | TERMINAL TYPE | SCREW CLAMP | MOUNTING TYPE | PANEL | HAZARD CLASS |  | CERTIFICATION/STANDARD | EN/IEC,CCC,UL,CSA,EAC,ATEX,LROS,BV,RINA,DNV-GL,UKCA | ADDITIONAL FEATURES EN |  | ADDITIONAL FEATURES ES |  | ADDITIONAL FEATURES FR | [31 empty] | Production Completed
STP_005-003 | Data Enrichment | ATS | ATS | OKK | 2023-03-17 | 2023-03-20 |  | PSR014295 | 014295 | PSR014295 | CABINET, STORAGE, P/N OASC3540, MATERIAL | CABINET, STORAGE, P/N OASC3540, MATERIAL: STEEL, GAUGE NO.: 22, DIMENSIONS: 39-3/8 (WIDTH) X 18 (DEPTH) X 34-1/2 (HEIGHT), FLUSH HANDLE WITH LOCK, NUMBER OF SHELVES: 3, COLOR: GRAY, MFR: ALPHA STEEL | CABINET, STORAGE, P/N OASC3540, MATERIAL: STEEL, GAUGE NO.: 22, DIMENSIONS: 39-3/8 (WIDTH) X 18 (DEPTH) X 34-1/2 (HEIGHT), FLUSH HANDLE WITH LOCK, NUMBER OF SHELVES: 3, COLOR: GRAY, MFR: ALPHA STEEL | UT | 0 | 0 | STOCK | Min-Max | CONSUMABLES | C | 0 | PD | 2700 | ERSA | OTHER | N | N/A | N/A | N/A | N | N/A | 90 | EX | N/A | UT | C |  | http://alphasteelph.store/product/oasc3540/index.htm |  | ALPHA STEEL | OASC3540 | [22 empty] | ENRICHED | CABINET | NO MODIFIER | TYPE | PREMIUM DOUBLE SWING DOOR STORAGE | SIZE | WD 39-3/8 X HT 34-1/2 X DP 18 IN | CAPACITY |  | NUMBER OF COMPARTMENTS |  | MATERIAL | STEEL | NUMBER OF SHELVES | 3 | NUMBER OF DRAWERS |  | MOUNTING TYPE |  | HAZARD CLASS |  | CERTIFICATION/STANDARD |  | ADDITIONAL FEATURES EN | GAUGE NO.: 22,FLUSH HANDLE W/ LOCK,COLOR: GRAY | ADDITIONAL FEATURES ES |  | ADDITIONAL FEATURES FR | [35 empty] | Production Completed
STP_005-003 | Data Enrichment | ATS | ATS | okk | 2023-03-17 | 2023-03-20 |  | PSR038363 | 038363 | PSR038363 | CAGE, TIRE, 180 CM HIGH X 70 CM WIDE X 1 | CAGE, TIRE, 180 CM HIGH X 70 CM WIDE X 180 CM LONG, SAFETY PROTECTION FOR TIRE INFLATION, FOR ALL MOBILE EQUIPMENT | CAGE, TIRE, 180 CM HIGH X 70 CM WIDE X 180 CM LONG, SAFETY PROTECTION FOR TIRE INFLATION, FOR ALL MOBILE EQUIPMENT | PC | 0 | 0 | STOCK | Min-Max | CRITICAL | A | 0 | PD | 5955 | ERSA | OTHER | N | N/A | N/A | N/A | N | N/A | 30 | EX | N/A | PC |  |  | URL NOT FOUND | [25 empty] | CLEANSED | CAGE | NO MODIFIER | TYPE | TIRE INFLATION,SAFETY PROTECTION | SIZE | WD 70 X LG 180 X HT 180 CM | MATERIAL |  | HAZARD CLASS |  | CERTIFICATION/STANDARD |  | ADDITIONAL FEATURES EN | FOR ALL MOBILE EQUIPMENT | ADDITIONAL FEATURES ES |  | ADDITIONAL FEATURES FR | [45 empty] | Production Completed
STP_005-003 | Data Enrichment | ATS | ATS | okk | 2023-03-17 | 2023-03-20 |  | PSR954668 | 954668 | PSR954668 | CASE ASSEMBLY, HUB, P/N: 30304100005, TR | CASE ASSEMBLY, HUB, P/N: 30304100005, TRAVEL SYSTEM, FOR LONKING SKID STEER LOADER MODEL: CDM307, SERIAL NO.: LSL00307CNA882177, MFR: LONKING | CASE ASSEMBLY, HUB, P/N: 30304100005, TRAVEL SYSTEM, FOR LONKING SKID STEER LOADER MODEL: CDM307, SERIAL NO.: LSL00307CNA882177, MFR: LONKING | EA | 0 | 0 | STOCK | Min-Max | CRITICAL | B | 0 | PD | 5620 | ERSA | OTHER | N | N/A | N/A | N/A | Y | 30304100005 | 90 | EX | LONKING | EA | B |  | URL NOT FOUND |  | LONKING | 30304100005 | [12 empty] | SKID STEER LOADER | CDM307 | LONKING |  |  | LSL00307CNA882177 |  |  |  |  | CLEANSED | CASE | NO MODIFIER | TYPE | HUB | SIZE |  | MATERIAL |  | COLOUR |  | HAZARD CLASS |  | CERTIFICATION/STANDARD |  | ADDITIONAL FEATURES EN | ASSEMBLY,TRAVEL SYSTEM | ADDITIONAL FEATURES ES |  | ADDITIONAL FEATURES FR | [43 empty] | Production Completed
STP_005-003 | Data Enrichment | ATS | ATS | okk | 2023-03-17 | 2023-03-20 | REVIEW NM | PSR106157 | 106157 | PSR106157 | CELL, COMMERCIAL, LEFT/RIGHT HAND END UN | CELL, COMMERCIAL, LEFT/RIGHT HAND END UNICELL, MATERIAL: POLYMER, DIMENSION: 5100 MM L X 1330 MM W X 1570 ~ 1600 MM D, SUBSTANCE: COPPER ELECTROLYTE, TEMPERATURE: 65 DEG. C., DRAWING NO.: CN357-UC-004/ CN-357-UC-006, MANUFACTURER: CTI | CELL, COMMERCIAL, LEFT/RIGHT HAND END UNICELL, MATERIAL: POLYMER, DIMENSION: 5100 MM L X 1330 MM W X 1570 ~ 1600 MM D, SUBSTANCE: COPPER ELECTROLYTE, TEMPERATURE: 65 DEG. C., DRAWING NO.: CN357-UC-004/ CN-357-UC-006, MANUFACTURER: CTI | AY | 0 | 0 | STOCK | Min-Max | CRITICAL | B | 0 | PD | 4090 | ERSA | OTHER | N | N/A | N/A | N/A | N | N/A | 30 | EX | N/A | EA |  |  | URL NOT FOUND |  | CTI | [16 empty] | CN357-UC-004/ CN-357-UC-006 | [6 empty] | CLEANSED | CELL | NO MODIFIER | TYPE | LEFT/RIGHT HAND END UNI,COMMERCIAL | CONSTANT |  | SIZE | WD 1.33 X LG 5.1 X DP 1.57-1.6 M | MATERIAL | POLYMER | HAZARD CLASS |  | CERTIFICATION/STANDARD |  | ADDITIONAL FEATURES EN | SUBSTANCE: COPPER ELECTROLYTE,TEMPERATURE RATING: 65 DEG C | ADDITIONAL FEATURES ES |  | ADDITIONAL FEATURES FR | [43 empty] | Production Completed
STP_005-003 | Data Enrichment | ATS | ATS | okk | 2023-03-17 | 2023-03-20 |  | PSR954657 | 954657 | PSR954657 | CHAIN WHEEL, REAR, SINGLE, P/N: 30304100 | CHAIN WHEEL, REAR, SINGLE, P/N: 30304100017, TRAVEL SYSTEM, FOR LONKING SKID STEER LOADER MODEL: CDM307, SERIAL NO.: LSL00307CNA882177, MFR: LONKING | CHAIN WHEEL, REAR, SINGLE, P/N: 30304100017, TRAVEL SYSTEM, FOR LONKING SKID STEER LOADER MODEL: CDM307, SERIAL NO.: LSL00307CNA882177, MFR: LONKING | PC | 0 | 0 | STOCK | Min-Max | CRITICAL | B | 0 | PD | 5620 | ERSA | OTHER | N | N/A | N/A | N/A | Y | 30304100017 | 90 | EX | LONKING | PC | B |  | URL NOT FOUND |  | LONKING | 30304100017 | [12 empty] | SKID STEER LOADER | CDM307 | LONKING |  |  | LSL00307CNA882177 |  |  |  |  | CLEANSED | WHEEL | NO MODIFIER | TYPE | CHAIN,REAR,SINGLE | DIAMETER |  | WIDTH |  | MATERIAL |  | HUB SIZE |  | HAZARD CLASS |  | CERTIFICATION/STANDARD |  | ADDITIONAL FEATURES EN | TRAVEL SYSTEM | ADDITIONAL FEATURES ES |  | ADDITIONAL FEATURES FR | [41 empty] | Production Completed
STP_005-003 | Data Enrichment | ATS | ATS | okk | 2023-03-17 | 2023-03-20 |  | PSR954683 | 954683 | PSR954683 | COMPRESSOR ASSEMBLY, P/N: 4190002758, AI | COMPRESSOR ASSEMBLY, P/N: 4190002758, AIR CONDITIONING GROUP P343, FOR ROAD ROLLER SDLG MODEL: RS7120H, ENGINE MODEL: WP6G125E202, ENGINE NUMBER: 6P22B011931, MFR: SDLG | COMPRESSOR ASSEMBLY, P/N: 4190002758, AIR CONDITIONING GROUP P343, FOR ROAD ROLLER SDLG MODEL: RS7120H, ENGINE MODEL: WP6G125E202, ENGINE NUMBER: 6P22B011931, MFR: SDLG | EA | 0 | 0 | STOCK | Min-Max | CRITICAL | B | 0 | PD | 5620 | ERSA | OTHER | N | N/A | N/A | N/A | Y | 4190002758 | 90 | EX | SDLG | EA | B |  | https://jiugang-machinery.en.made-in-china.com/product/bdStsveCilUy/China-AC-Compressor-4190002758-for-Wheel-Loader-L956f.html | https://shandongweiyang.en.made-in-china.com/product/gBsnhDJCEjYS/China-Air-Condition-Compressor-4190002758-for-Motor-Grader-G9190-for-Sale.html | SDLG | 4190002758 | [12 empty] | ROAD ROLLER W/ ENGINE | RS7120H,WP6G125E202,6P22B011931 | SDLG | [7 empty] | CLEANSED | COMPRESSOR | NO MODIFIER | TYPE | AIR CONDITIONING | POWER RATING |  | FLOW RATING |  | INLET PRESSURE RATING |  | OUTLET PRESSURE RATING |  | TANK CAPACITY |  | ELECTRICAL RATING |  | DRIVE DETAILS |  | SPEED RATING |  | SIZE |  | HAZARD CLASS |  | CERTIFICATION/STANDARD |  | ADDITIONAL FEATURES EN | ASSEMBLY,GROUP P343 | ADDITIONAL FEATURES ES |  | ADDITIONAL FEATURES FR | [31 empty] | Production Completed
STP_005-003 | Data Enrichment | ATS | ATS | okk | 2023-03-17 | 2023-03-20 |  | PSR055039 | 055039 | PSR055039 | CONDUCTOR, FLEXIBLE, EXPANSION JOINT FOR | CONDUCTOR, FLEXIBLE, EXPANSION JOINT FOR BUS BAR, LENGTH:150 MM; WITH TERMINAL LUG FOR CF LADLE CRANE | CONDUCTOR, FLEXIBLE, EXPANSION JOINT FOR BUS BAR, LENGTH:150 MM; WITH TERMINAL LUG FOR CF LADLE CRANE | PC | 0 | 0 | STOCK | Min-Max | CONSUMABLES | B | 0 | PD | 1600 | ERSA | OTHER | N | N/A | N/A | N/A | N | N/A | 30 | EX | N/A | PC |  |  | URL NOT FOUND | [15 empty] | BUS BAR,CF LADLE CRANE | [9 empty] | CLEANSED | CABLE | NO MODIFIER | TYPE | FLEXIBLE | NUMBER OF CONDUCTORS |  | CONDUCTOR SIZE |  | VOLTAGE RATING |  | CURRENT RATING |  | CONDUCTOR MATERIAL |  | JACKET MATERIAL |  | INSULATION MATERIAL |  | TEMPERATURE RATING |  | LENGTH | 150 MM | HAZARD CLASS |  | CERTIFICATION/STANDARD |  | ADDITIONAL FEATURES EN | EXPANSION JOINT,W/ TERMINAL LUG | ADDITIONAL FEATURES ES |  | ADDITIONAL FEATURES FR | [31 empty] | Production Completed
STP_005-003 | Data Enrichment | ATS | ATS | OKK | 2023-03-17 | 2023-03-20 |  | PSR019749 | 019749 | PSR019749 | CONTAINMENT BOOM, OIL ABSORBENT, REPEL W | CONTAINMENT BOOM, OIL ABSORBENT, REPEL WATER, 4” DIAMETER X 10 FEET LONG, ABSORBS ALL HYDROCARBONS SUCH AS FUEL OILS, HYDRAULIC OIL, GASOLINE, DIESEL, MOTOR OIL, JET FUEL, KEROSENE AND LUBRICATING OIL, 4 BOOMS PER CASE. | CONTAINMENT BOOM, OIL ABSORBENT, REPEL WATER, 4” DIAMETER X 10 FEET LONG, ABSORBS ALL HYDROCARBONS SUCH AS FUEL OILS, HYDRAULIC OIL, GASOLINE, DIESEL, MOTOR OIL, JET FUEL, KEROSENE AND LUBRICATING OIL, 4 BOOMS PER CASE. | CS | 0 | 0 | STOCK | Min-Max | CONSUMABLES | C | 0 | PD | 4090 | ERSA | OTHER | N | N/A | N/A | N/A | N | N/A | 90 | EX |  | CS |  |  | URL NOT FOUND | [25 empty] | CLEANSED | BOOM | CONTAINMENT | TYPE | OIL ABSORBENT,REPEL WATER | LENGTH | 10 FT | MATERIAL |  | COLOUR |  | CONNECTOR TYPE |  | INFLATION PRESSURE |  | HAZARD CLASS |  | CERTIFICATION/STANDARD |  | ADDITIONAL FEATURES EN | DIAMETER: 4 IN,PACKAGE QUANTITY: (4) BOOMS PER CASE,FOR ABSORBS ALL HYDROCARBONS SUCH AS FUEL OILS,HYDRAULIC OIL,GASOLINE,DIESEL,MOTOR OIL,JET FUEL,KEROSENE AND LUBRICATING OIL | ADDITIONAL FEATURES ES |  | ADDITIONAL FEATURES FR | [39 empty] | Production Completed
STP_005-003 | Data Enrichment | ATS | ATS | okk | 2023-03-17 | 2023-03-20 |  | PSR954609 | 954609 | PSR954609 | CORE ASSEMBLY, OIL COOLER, HYDRAULIC, P/ | CORE ASSEMBLY, OIL COOLER, HYDRAULIC, P/N: 4110002233103, COOLING SYSTEM, FOR SDLG FRONT END LOADER MODEL: L956F SERIAL NO.: VLGL956FEN0624533 WITH ENGINE MODEL: WD10G220E23 WITH SERIAL NO.: 1222C003240, MFR: SDLG | CORE ASSEMBLY, OIL COOLER, HYDRAULIC, P/N: 4110002233103, COOLING SYSTEM, FOR SDLG FRONT END LOADER MODEL: L956F SERIAL NO.: VLGL956FEN0624533 WITH ENGINE MODEL: WD10G220E23 WITH SERIAL NO.: 1222C003240, MFR: SDLG | EA | 0 | 0 | STOCK | Min-Max | CRITICAL | B | 0 | PD | 3730 | ERSA | OTHER | N | N/A | N/A | N/A | Y | 4110002233103 | 90 | EX | SDLG | EA |  |  | https://yongyuanzzd.com/product/sdlg-g9190-g9220-hydraulic-oil-cooler-4110002233103-%E6%B6%B2%E5%8E%8B%E6%B2%B9%E6%95%A3%E7%83%AD%E5%99%A8z06018-36-00/ | https://www.luseng.net/shop/sdlg-spare-parts/lg956-lg958-lg959-l956f-l958f-l959f-wheel-loader-parts/4110002233103-z06018-36-00-hydraulic-oil-cooler/ | SDLG | 4110002233103 | [12 empty] | FRONT END LOADER W/ ENGINE | L956F,WD10G220E23 | SDLG |  |  | VLGL956FEN0624533,1222C003240 |  |  |  |  | CLEANSED | COOLER | OIL | TYPE | HYDRAULIC | TRADE SIZE |  | END CONNECTION |  | COOLING CAPACITY |  | DISPLACEMENT |  | FLOW RATING |  | PRESSURE RATING |  | TEMPERATURE RATING |  | HAZARD CLASS |  | CERTIFICATION/STANDARD |  | ADDITIONAL FEATURES EN | COOLING SYSTEM,CORE ASSEMBLY | ADDITIONAL FEATURES ES |  | ADDITIONAL FEATURES FR | [35 empty] | Production Completed
STP_005-003 | Data Enrichment | ATS | ATS | OKK | 2023-03-17 | 2023-03-20 |  | PSR943995 | 943995 | PSR943995 | DEFLECTOR, MOTOR SIDE, P/N 5070.1, MATER | DEFLECTOR, MOTOR SIDE, P/N 5070.1, MATERIAL: SUS316, PUMP TYPE AND SIZE: CPC150-40C, PRODUCT NO.: PU0059633, DRAWING NO. 0930006934, FOR SULFURIC ACID TRANSFER PUMP DP-C, MFR: TORISHIMA PUMP MFG. CO., LTD | DEFLECTOR, MOTOR SIDE, P/N 5070.1, MATERIAL: SUS316, PUMP TYPE AND SIZE: CPC150-40C, PRODUCT NO.: PU0059633, DRAWING NO. 0930006934, FOR SULFURIC ACID TRANSFER PUMP DP-C, MFR: TORISHIMA PUMP MFG. CO., LTD | PC | 0 | 0 | STOCK | Min-Max | CRITICAL | B | 0 | PD | 3000 | ERSA | OTHER | N | N/A | N/A | N/A | Y | 5070.1 | 30 | EX | TORISHIMA PUMP MFG. CO., LTD | PC |  |  | https://www.torishima-guna.co.id/userdata/uploads/downloads/TG_CPR_API_10th_2021.pdf |  | TORISHIMA PUMP MFG. CO., LTD | 5070.1 |  | PU0059633 | [10 empty] | SULFURIC ACID TRANSFER PUMP | CPC150-40C,DP-C |  | 0930006934 | [6 empty] | CLEANSED | DEFLECTOR | NO MODIFIER | TYPE | MOTOR SIDE | SIZE |  | MATERIAL | STAINLESS STEEL 316 | HAZARD CLASS |  | CERTIFICATION/STANDARD |  | ADDITIONAL FEATURES EN |  | ADDITIONAL FEATURES ES |  | ADDITIONAL FEATURES FR | [45 empty] | Production Completed
STP_005-003 | Data Enrichment | ATS | ATS | okk | 2023-03-17 | 2023-03-20 | REVIEW NM | PSR100750 | 100750 | PSR100750 | EXPANDED METAL, SHEET, M. S., 1/4 THICK | EXPANDED METAL, SHEET, M. S., 1/4 THICK X 4' X 8', 1 MESH | EXPANDED METAL, SHEET, M. S., 1/4 THICK X 4' X 8', 1 MESH | SH | 0 | 0 | STOCK | Min-Max | CONSUMABLES | C | 0 | PD | 4025 | ERSA | OTHER | N | N/A | N/A | N/A | N | N/A | 30 | EX | N/A | EA |  |  | URL NOT FOUND | [25 empty] | CLEANSED | SHEET | METALLIC | TYPE | EXPANDED | WIDTH | 4 FT | LENGTH | 8 FT | THICKNESS | 1/4 IN | MATERIAL | MILD STEEL | MATERIAL SPECIFICATION |  | FABRICATION METHOD |  | SURFACE TREATMENT |  | COATING/FINISH |  | GRADE |  | HAZARD CLASS |  | CERTIFICATION/STANDARD |  | ADDITIONAL FEATURES EN | 1 MESH | ADDITIONAL FEATURES ES |  | ADDITIONAL FEATURES FR | [31 empty] | Production Completed
STP_005-003 | Data Enrichment | ATS | ATS | okk | 2023-03-17 | 2023-03-20 |  | PSR056163 | 056163 | PSR056163 | FLOWMETER, WATER, MECHANICAL TYPE, BORE | FLOWMETER, WATER, MECHANICAL TYPE, BORE SIZE: 25 MM; NPT 1, MAXIMUM PRESSURE: 10 KG/SQ.CM., MAXIMUM TEMPERATURE: 40 °C; FLUID: POTABLE WATER, MANUFACTURER ANY | FLOWMETER, WATER, MECHANICAL TYPE, BORE SIZE: 25 MM; NPT 1, MAXIMUM PRESSURE: 10 KG/SQ.CM., MAXIMUM TEMPERATURE: 40 °C; FLUID: POTABLE WATER, MANUFACTURER ANY | PC | 0 | 0 | STOCK | Min-Max | CONSUMABLES | C | 0 | PD | 5100 | ERSA | OTHER | N | N/A | N/A | N/A | N | N/A | 30 | EX | N/A | PC |  |  | URL NOT FOUND | [25 empty] | CLEANSED | METER | FLOW | TYPE | POTABLE WATER,MECHANICAL | MEASURING RANGE |  | ACCURACY |  | OUTPUT TYPE |  | PROCESS CONNECTION | 1 IN NPT | ENCLOSURE |  | POWER SUPPLY |  | TEMPERATURE RATING | 40 DEG C | MATERIAL |  | ELECTRICAL CONNECTION |  | PRESSURE RATING | 10 KG/SQCM | MOUNTING TYPE |  | HAZARD CLASS |  | CERTIFICATION/STANDARD |  | ADDITIONAL FEATURES EN |  | ADDITIONAL FEATURES ES |  | ADDITIONAL FEATURES FR | [27 empty] | Production Completed
STP_005-003 | Data Enrichment | ATS | ATS | okk | 2023-03-17 | 2023-03-20 |  | PSR953677 | 953677 | PSR953677 | FRONT HEAD, 2ND STAGE, MATERIAL: FCD450- | FRONT HEAD, 2ND STAGE, MATERIAL: FCD450-10, CODE NO: FHE300R109D42U-8536, FOR NITROGEN COMPRESSOR, MODEL: YD2-220G-OL, MFR: KAJI TECHNOLOGY | FRONT HEAD, 2ND STAGE, MATERIAL: FCD450-10, CODE NO: FHE300R109D42U-8536, FOR NITROGEN COMPRESSOR, MODEL: YD2-220G-OL, MFR: KAJI TECHNOLOGY | PC |  |  | STOCK | Not Planned | CRITICAL | B | 0 | PD | 3020 | ERSA | OTHER | N | N/A | N/A | NO | Y | FHE300R109D42U-8536 | 90 | EX | KAJI TECHNOLOGY | PC |  |  | URL NOT FOUND |  | KAJI TECHNOLOGY | FHE300R109D42U-8536 | [12 empty] | NITROGEN COMPRESSOR | YD2-220G-OL | [8 empty] | CLEANSED | HEAD | NO MODIFIER | TYPE | FRONT | SIZE |  | MATERIAL | CAST IRON | HAZARD CLASS |  | CERTIFICATION/STANDARD |  | ADDITIONAL FEATURES EN | 2ND STAGE | ADDITIONAL FEATURES ES |  | ADDITIONAL FEATURES FR | [45 empty] | Production Completed
STP_005-003 | Data Enrichment | ATS | ATS | OKK | 2023-03-17 | 2023-03-20 |  | PSR938697 | 938697 | PSR938697 | GEARBOX ASSEMBLY, WITH FLOAT SHAFT, FOR | GEARBOX ASSEMBLY, WITH FLOAT SHAFT, FOR COOLING TOWER CT-0902-WD-01, MODEL; LF42 E; MACHINE TYPE: XJH100, MOTOR POWER: 30KW, OUTPUT SPEED: 252RMP, SERIAL NO.: 145918, MFR: JIANGSU XICHENG FAN DRIVE TECHNOLOGY | GEARBOX ASSEMBLY, WITH FLOAT SHAFT, FOR COOLING TOWER CT-0902-WD-01, MODEL; LF42 E; MACHINE TYPE: XJH100, MOTOR POWER: 30KW, OUTPUT SPEED: 252RMP, SERIAL NO.: 145918, MFR: JIANGSU XICHENG FAN DRIVE TECHNOLOGY | AY | 0 | 0 | STOCK | Min-Max | CONSUMABLES | C | 0 | PD | 1600 | ERSA | OTHER | N | N/A | N/A | N/A | N | N/A | 90 | EX | N/A | EA |  |  | URL NOT FOUND |  | JIANGSU XICHENG FAN DRIVE TECHNOLOGY | [13 empty] | COOLING TOWER,MOTOR POWER 30 KW,OUTPUT SPEED 252 RPM | CT-0902-WD-01,LF42 E,XJH100 |  |  |  | 145918 |  |  |  |  | CLEANSED | GEARBOX | NO MODIFIER | TYPE |  | GEAR RATIO |  | POWER RATING |  | INPUT SPEED RATING |  | OUTPUT SPEED RATING |  | SHAFT DIAMETER |  | MOUNTING TYPE |  | HOUSING MATERIAL |  | SHAFT MATERIAL |  | SEAL TYPE |  | SEAL MATERIAL |  | HAZARD CLASS |  | CERTIFICATION/STANDARD |  | ADDITIONAL FEATURES EN | ASSEMBLY,W/ FLOAT SHAFT | ADDITIONAL FEATURES ES |  | ADDITIONAL FEATURES FR | [29 empty] | Production Completed
STP_005-003 | Data Enrichment | ATS | ATS | OKK | 2023-03-17 | 2023-03-20 |  | PSR954750 | 954750 | PSR954750 | GEARBOX; GEAR RATIO: 50, POWER RATING:10 | GEARBOX; GEAR RATIO: 50, POWER RATING:102 KW, INPUT SPEED RATING: 1200 RPM, OUTPUT SPEED RATING: 24 RPM, MOUNTING TYPE: FOOT, ADDITIONAL FEATURES EN: MOTOR SPECIFICATIONS: 55 KW, 440 V, 6 P, 3 PH, 60 HZ, 1200 RPM, | GEARBOX; GEAR RATIO: 50, POWER RATING:102 KW, INPUT SPEED RATING: 1200 RPM, OUTPUT SPEED RATING: 24 RPM, MOUNTING TYPE: FOOT, ADDITIONAL FEATURES EN: MOTOR SPECIFICATIONS: 55 KW, 440 V, 6 P, 3 PH, 60 HZ, 1200 RPM, MODEL: PHD9070R3-LLB-50, MFR: SUMITOMO. | EA | 0 | 0 | STOCK | Min-Max | CRITICAL | A | 0 | PD | 3730 | ERSA | OTHER | N | N/A | N/A | N/A | Y | TYPE: FOOT | 150 | EX | SUMITOMO | EA | A |  | https://pdfcoffee.com/repuestosampmateriales-cerro-lindo-2-pdf-free.html |  | SUMITOMO | PHD9070R3-LLB-50 | [12 empty] | MOTOR 440 V,55 KW,6 P,3 PH,1200 RPM,60 HZ | [9 empty] | CLEANSED | GEARBOX | NO MODIFIER | TYPE |  | GEAR RATIO | 50 | POWER RATING | 102 KW | INPUT SPEED RATING | 1200 RPM | OUTPUT SPEED RATING | 24 RPM | SHAFT DIAMETER |  | MOUNTING TYPE | FOOT | HOUSING MATERIAL |  | SHAFT MATERIAL |  | SEAL TYPE |  | SEAL MATERIAL |  | HAZARD CLASS |  | CERTIFICATION/STANDARD |  | ADDITIONAL FEATURES EN |  | ADDITIONAL FEATURES ES |  | ADDITIONAL FEATURES FR | [29 empty] | Production Completed
STP_005-003 | Data Enrichment | ATS | ATS | OKK | 2023-03-17 | 2023-03-20 |  | PSR954752 | 954752 | PSR954752 | GEARBOX; GEAR RATIO: 63, POWER RATING: 6 | GEARBOX; GEAR RATIO: 63, POWER RATING: 63 KW, INPUT SPEED RATING: 1750 RPM, OUTPUT SPEED RATING: 27.78 RPM, MOUNTING TYPE: FOOT, ADDITIONAL FEATURES EN: MOTOR SPECIFICATIONS: 30 KW, 440 V, 4 P, 3 PH, 60 HZ, 1750 RPM, | GEARBOX; GEAR RATIO: 63, POWER RATING: 63 KW, INPUT SPEED RATING: 1750 RPM, OUTPUT SPEED RATING: 27.78 RPM, MOUNTING TYPE: FOOT, ADDITIONAL FEATURES EN: MOTOR SPECIFICATIONS: 30 KW, 440 V, 4 P, 3 PH, 60 HZ, 1750 RPM, MODEL: PHA9055R3-LLB-63, MFR: SUMITOMO | EA | 0 | 0 | STOCK | Min-Max | CRITICAL | A | 0 | PD | 3730 | ERSA | OTHER | N | N/A | N/A | N/A | Y | TYPE: FOOT | 150 | EX | N/A | EA | A |  | URL NOT FOUND |  | SUMITOMO | PHA9055R3-LLB-63 | [12 empty] | MOTOR 440 V,30 KW,4 P,3 PH,1750 RPM,60 HZ | [9 empty] | CLEANSED | GEARBOX | NO MODIFIER | TYPE |  | GEAR RATIO | 63 | POWER RATING | 63 KW | INPUT SPEED RATING | 1750 RPM | OUTPUT SPEED RATING | 27.78 RPM | SHAFT DIAMETER |  | MOUNTING TYPE | FOOT | HOUSING MATERIAL |  | SHAFT MATERIAL |  | SEAL TYPE |  | SEAL MATERIAL |  | HAZARD CLASS |  | CERTIFICATION/STANDARD |  | ADDITIONAL FEATURES EN |  | ADDITIONAL FEATURES ES |  | ADDITIONAL FEATURES FR | [29 empty] | Production Completed
STP_005-003 | Data Enrichment | ATS | ATS | OKK | 2023-03-17 | 2023-03-20 |  | PSR954751 | 954751 | PSR954751 | GEARBOX; GEAR RATIO: 63, POWER RATING: 7 | GEARBOX; GEAR RATIO: 63, POWER RATING: 75 KW, INPUT SPEED RATING: 1750 RPM, OUTPUT SPEED RATING: 27.78 RPM, MOUNTING TYPE: FOOT, ADDITIONAL FEATURES EN: MOTOR SPECIFICATIONS: 45 KW, 440 V, 4 P, 3 PH, 60 HZ, 1750 RPM, | GEARBOX; GEAR RATIO:63, POWER RATING: 75 KW, INPUT SPEED RATING: 1750 RPM, OUTPUT SPEED RATING: 27.78 RPM, MOUNTING TYPE: FOOT, ADDITIONAL FEATURES EN: MOTOR SPECIFICATIONS: 45 KW, 440 V, 4 P, 3 PH, 60 HZ, 1750 RPM, MODEL: HD9060R3-LLB-63, MFR: SUMITOMO. | EA | 0 | 0 | STOCK | Min-Max | CRITICAL | A | 0 | PD | 3730 | ERSA | OTHER | N | N/A | N/A | N/A | Y | TYPE: FOOT | 150 | EX | SUMITOMO | EA | A |  | URL NOT FOUND |  | SUMITOMO | HD9060R3-LLB-63 | [12 empty] | MOTOR 440 V,45 KW,4 P,3 PH,1750 RPM,60 HZ | [9 empty] | CLEANSED | GEARBOX | NO MODIFIER | TYPE |  | GEAR RATIO | 63 | POWER RATING | 75 KW | INPUT SPEED RATING | 1750 RPM | OUTPUT SPEED RATING | 27.78 RPM | SHAFT DIAMETER |  | MOUNTING TYPE | FOOT | HOUSING MATERIAL |  | SHAFT MATERIAL |  | SEAL TYPE |  | SEAL MATERIAL |  | HAZARD CLASS |  | CERTIFICATION/STANDARD |  | ADDITIONAL FEATURES EN |  | ADDITIONAL FEATURES ES |  | ADDITIONAL FEATURES FR | [29 empty] | Production Completed
STP_005-003 | Data Enrichment | ATS | ATS | okk | 2023-03-17 | 2023-03-20 |  | PSR017655 | 017655 | PSR017655 | GUN DELUGE, WATER CANON FOR WATER TRUCK | GUN DELUGE, WATER CANON FOR WATER TRUCK | GUN DELUGE, WATER CANON FOR WATER TRUCK | AY | 0 | 0 | STOCK | Min-Max | CONSUMABLES | C | 0 | PD | 4090 | ERSA | OTHER | N | N/A | N/A | N/A | N | N/A | 30 | EX | N/A | EA |  |  | URL NOT FOUND | [15 empty] | WATER TRUCK | [9 empty] | CLEANSED | GUN | NO MODIFIER | TYPE | DELUGE | CAPACITY |  | SIZE |  | MATERIAL |  | HAZARD CLASS |  | CERTIFICATION/STANDARD |  | ADDITIONAL FEATURES EN | WATER CANON | ADDITIONAL FEATURES ES |  | ADDITIONAL FEATURES FR | [43 empty] | Production Completed
STP_005-003 | Data Enrichment | ATS | ATS | okk | 2023-03-17 | 2023-03-20 |  | PSR037229 | 037229 | PSR037229 | GUN, CAULKING; ANY ACCEPTABLE BRAND | GUN, CAULKING; ANY ACCEPTABLE BRAND | GUN, CAULKING; ANY ACCEPTABLE BRAND | PC | 0 | 0 | STOCK | Min-Max | CONSUMABLES | C | 0 | PD | 4010 | ERSA | OTHER | N | N/A | N/A | N/A | N | N/A | 30 | EX | N/A | PC |  |  | URL NOT FOUND | [25 empty] | CLEANSED | GUN | CAULKING | TYPE |  | CAPACITY |  | POWER SOURCE |  | INLET CONNECTION SIZE |  | INLET PRESSURE RATING |  | FLUID CONSUMPTION |  | ELECTRICAL RATING |  | PUSH ROD TYPE |  | PUSH ROD MATERIAL |  | SIZE |  | MATERIAL |  | HAZARD CLASS |  | CERTIFICATION/STANDARD |  | ADDITIONAL FEATURES EN |  | ADDITIONAL FEATURES ES |  | ADDITIONAL FEATURES FR | [29 empty] | Production Completed
STP_005-003 | Data Enrichment | ATS | ATS | okk | 2023-03-17 | 2023-03-20 |  | PSR940312 | 940312 | PSR940312 | HANGER, CLAMP, 0812, 1P, 6KT, PC SS, FOR | HANGER, CLAMP, 0812, 1P, 6KT, PC SS, FOR REFINERY NEW TROLLEY BUSBAR, MFR: MHE-DEMAG | HANGER, CLAMP, 0812, 1P, 6KT, PC SS, FOR REFINERY NEW TROLLEY BUSBAR, MFR: MHE-DEMAG | PC | 0 | 0 | STOCK | Min-Max | CONSUMABLES | C | 0 | PD | 2220 | ERSA | OTHER | N | N/A | N/A | N/A | N | N/A | 30 | EX | N/A | PC |  |  | https://partners.conductix.us/shop/800-Series-Conductor-Rails/800-Other-Items/~081246-451 |  | MHE-DEMAG | 0812 | [12 empty] | REFINERY NEW TROLLEY BUSBAR | [9 empty] | CLEANSED | CLAMP | NO MODIFIER | TYPE | HANGER | CAPACITY |  | SIZE |  | MATERIAL |  | CLAMPING PRESSURE |  | HAZARD CLASS |  | CERTIFICATION/STANDARD |  | ADDITIONAL FEATURES EN | PACKAGE QUANTITY: (6) PCSS,1P | ADDITIONAL FEATURES ES |  | ADDITIONAL FEATURES FR | [41 empty] | Production Completed
STP_005-003 | Data Enrichment | ATS | ATS | okk | 2023-03-17 | 2023-03-20 |  | PSR954648 | 954648 | PSR954648 | HUB ASSEMBLLY, P/N: 30304000003, TRAVEL | HUB ASSEMBLLY, P/N: 30304000003, TRAVEL SYSTEM, FOR LONKING SKID STEER LOADER MODEL: CDM307, SERIAL NO.: LSL00307CNA882177, MFR: LONKING | HUB ASSEMBLLY, P/N: 30304000003, TRAVEL SYSTEM, FOR LONKING SKID STEER LOADER MODEL: CDM307, SERIAL NO.: LSL00307CNA882177, MFR: LONKING | EA | 0 | 0 | STOCK | Min-Max | CRITICAL | B | 0 | PD | 5620 | ERSA | OTHER | N | N/A | N/A | N/A | Y | 30304000003 | 90 | EX | LONKING | EA |  |  | URL NOT FOUND |  | LONKING | 30304000003 | [12 empty] | SKID STEER LOADER | CDM307 | LONKING |  |  | LSL00307CNA882177 |  |  |  |  | CLEANSED | HUB | NO MODIFIER | TYPE |  | SIZE |  | MATERIAL |  | CONNECTION TYPE |  | TEMPERATURE RATING |  | HAZARD CLASS |  | CERTIFICATION/STANDARD |  | ADDITIONAL FEATURES EN | ASSEMBLLY,TRAVEL SYSTEM | ADDITIONAL FEATURES ES |  | ADDITIONAL FEATURES FR | [41 empty] | Production Completed
STP_005-003 | Data Enrichment | ATS | ATS | okk | 2023-03-17 | 2023-03-20 | REVIEW NM | PSR051802 | 051802 | PSR051802 | LAMP ASSEMBLY, FRONT, SIGNAL LIGHT COMBI | LAMP ASSEMBLY, FRONT, SIGNAL LIGHT COMBINATION, P21/5W, LH & RH SIDE, LIGHTING SYSTEM; FOR APACHE-ISUZU TRUCK MODEL NKR77LLLWCJAY WITH CHASSIS NO. LWLDNA1H3EL066272 ENGINE NO. 4KH1-TCG40 | LAMP ASSEMBLY, FRONT, SIGNAL LIGHT COMBINATION, P21/5W, LH & RH SIDE, LIGHTING SYSTEM; FOR APACHE-ISUZU TRUCK MODEL NKR77LLLWCJAY WITH CHASSIS NO. LWLDNA1H3EL066272 ENGINE NO. 4KH1-TCG40 | PR | 0 | 0 | STOCK | Min-Max | CRITICAL | B | 0 | PD | 5955 | ERSA | OTHER | Y | ENGINE NO. 4KH1-TCG40 | 3000024 | ISUZU | N | N/A | 30 | EX | N/A | PAA |  |  | URL NOT FOUND |  | ISUZU | [13 empty] | TRUCK W/ CHASSIS NO. LWLDNA1H3EL066272 ENGINE | NKR77LLLWCJAY,4KH1-TCG40 | APACHE-ISUZU | [7 empty] | CLEANSED | LAMP | NO MODIFIER | TYPE | FRONT,SIGNAL LIGHT COMBINATION,LEFT AND RIGHT SIDE | WATTAGE | P21/5 W | VOLTAGE RATING |  | SHAPE DESIGNATION |  | BASE TYPE |  | LAMP LIFE |  | COLOUR |  | SIZE |  | INTENSITY |  | COLOUR RENDERING INDEX |  | COLOUR TEMPERATURE |  | FINISH |  | HAZARD CLASS |  | CERTIFICATION/STANDARD |  | ADDITIONAL FEATURES EN | LIGHTING SYSTEM,ASSEMBLY | ADDITIONAL FEATURES ES |  | ADDITIONAL FEATURES FR | [27 empty] | Production Completed
STP_005-003 | Data Enrichment | ATS | ATS | OKK | 2023-03-17 | 2023-03-20 |  | PSR944157 | 944157 | PSR944157 | LOCK, T-DROP, STAINLESS STEEL, P/N KO107 | LOCK, T-DROP, STAINLESS STEEL, P/N KO107887; FOR KOKS VACUUM MODEL MEGAVAC LOADER PED8000/316 SERIAL NO. 218.285 WITH ENGINE MODEL C9 ACERT 3 (328bhp) | LOCK, T-DROP, STAINLESS STEEL, P/N KO107887; FOR KOKS VACUUM MODEL MEGAVAC LOADER PED8000/316 SERIAL NO. 218.285 WITH ENGINE MODEL C9 ACERT 3 (328bhp) | PC | 0 | 0 | STOCK | Min-Max | CONSUMABLES | A | 0 | PD | 5955 | ERSA | OTHER | N | N/A | N/A | N/A | N | N/A | 30 | EX | N/A | PC |  |  | https://www.koksparts.com/en/ko107887-lock-t-drop.html |  |  | KO107887 | [12 empty] | VACUUM MEGAVAC LOADER W/ ENGINE 328 bhp | PED8000/316,C9 ACERT 3 | KOKS |  |  | 218.285 |  |  |  |  | CLEANSED | LOCK | NO MODIFIER | TYPE | T-DROP | LOCKING MECHANISM |  | SIZE |  | MATERIAL | STAINLESS STEEL | HAZARD CLASS |  | CERTIFICATION/STANDARD |  | ADDITIONAL FEATURES EN |  | ADDITIONAL FEATURES ES |  | ADDITIONAL FEATURES FR | [43 empty] | Production Completed
STP_005-003 | Data Enrichment | ATS | ATS | OKK | 2023-03-17 | 2023-03-20 |  | PSR104615 | 104615 | PSR104615 | MOTOR ASSEMBLY, ENGINE STOP, ENGINE ARRA | MOTOR ASSEMBLY, ENGINE STOP, ENGINE ARRANGEMENT, FOR NISSAN BUS MODEL SP215NSB WITH ENGINE MODEL PKB212N | MOTOR ASSEMBLY, ENGINE STOP, ENGINE ARRANGEMENT, FOR NISSAN BUS MODEL SP215NSB WITH ENGINE MODEL PKB212N | AY | 0 | 0 | STOCK | Min-Max | CRITICAL | A | 14885 | PD | 5955 | ERSA | OTHER | N | N/A | N/A | N/A | N | N/A | 30 | EX |  | EA |  |  | URL NOT FOUND | [15 empty] | BUS W/ ENGINE | SP215NSB,PKB212N | NISSAN | [7 empty] | CLEANSED | MOTOR | NO MODIFIER | TYPE | ENGINE STOP | POWER RATING |  | SPEED RATING |  | CONSTRUCTION MATERIAL |  | ENCLOSURE |  | MOUNTING TYPE |  | SERVICE FACTOR |  | HAZARD CLASS |  | CERTIFICATION/STANDARD |  | ADDITIONAL FEATURES EN | ASSEMBLY,ENGINE ARRANGEMENT | ADDITIONAL FEATURES ES |  | ADDITIONAL FEATURES FR | [37 empty] | Production Completed
STP_005-003 | Data Enrichment | ATS | ATS | OKK | 2023-03-17 | 2023-03-20 |  | PSR014386 | 014386 | PSR014386 | MOTOR, COMPRESSOR, P/N 10277, HYFRA CHIL | MOTOR, COMPRESSOR, P/N 10277, HYFRA CHILLER SIGMA C13-AC | MOTOR, COMPRESSOR, P/N 10277, HYFRA CHILLER SIGMA C13-AC | PC | 0 | 0 | STOCK | Min-Max | CRITICAL | B | 0 | PD | 1630 | ERSA | OTHER | N | N/A | N/A | N/A | N | N/A | 120 | EX | N/A | PC |  |  | URL NOT FOUND |  |  | 10277 | [12 empty] | SIGMA CHILLER | C13-AC | HYFRA | [7 empty] | CLEANSED | MOTOR | NO MODIFIER | TYPE | COMPRESSOR | POWER RATING |  | SPEED RATING |  | CONSTRUCTION MATERIAL |  | ENCLOSURE |  | MOUNTING TYPE |  | SERVICE FACTOR |  | HAZARD CLASS |  | CERTIFICATION/STANDARD |  | ADDITIONAL FEATURES EN |  | ADDITIONAL FEATURES ES |  | ADDITIONAL FEATURES FR | [37 empty] | Production Completed
STP_005-003 | Data Enrichment | ATS | ATS | OKK | 2023-03-17 | 2023-03-20 |  | PSR954746 | 954746 | PSR954746 | MOTOR, ELECTRIC, AC, 180 KW, 3PH, 3.3KV, | MOTOR, ELECTRIC, AC, 180 KW, 3PH, 3.3KV, 60HZ, 2P, SF:1.15, CONTINOUS DUTY, SQUIRREL CAGE, FOOT MOUNTED, IM1001, IEC, FRAME SIZE: 280MD, CAST IRON FRAME, VPI CU WINDINGS, INSULATION CLASS F, IP54 ENCLOSURE, DOL APPLICATION, | MOTOR, ELECTRIC, AC, 180 KW, 3PH, 3.3KV, 60HZ, 2P, SF:1.15, CONTINOUS DUTY, SQUIRREL CAGE, FOOT MOUNTED, IM1001, IEC, FRAME SIZE: 280MD, CAST IRON FRAME, VPI CU WINDINGS, INSULATION CLASS F, IP54 ENCLOSURE, DOL APPLICATION, IC411 TOTALLY ENCLOSED FAN COOLED, TERMINATION BOX LOCATION RIGHT VIEWED FROM DE, WITH 3-WIRE BEARING AND WINDING RTD’S, MNFR: TOSHIBA | EA | 0 | 0 | STOCK | Min-Max | CRITICAL | B | 0 | PD | 1630 | ERSA | OTHER | Y | 280MD | 3000449 | TOSHIBA | N | N/A | 90 | EX | N/A | EA | B |  | URL NOT FOUND |  | TOSHIBA | [23 empty] | CLEANSED | MOTOR | AC | TYPE | ELECTRIC,SQUIRREL CAGE | FRAME SIZE | 280MD | POWER RATING | 180 KW | VOLTAGE RATING | 3.3 KV | CURRENT RATING |  | NUMBER OF POLES | 2 | SPEED RATING |  | FREQUENCY RATING | 60 HZ | NUMBER OF PHASE | 3 | CONSTRUCTION MATERIAL | CAST IRON FRAME,VPI CU WINDINGS | DEGREE OF PROTECTION | IP54 | ENCLOSURE |  | MOUNTING TYPE | FOOT | SERVICE FACTOR | 1.15 | INSULATION CLASS | CLASS F | DUTY CYCLE | CONTINUOUS | AMBIENT TEMPERATURE |  | HAZARD CLASS |  | CERTIFICATION/STANDARD | IEC | ADDITIONAL FEATURES EN | FOR DOL APPLICATION,MOUNTING POSITION: IM1001,IC411 TOTALLY ENCLOSED FAN COOLED,TERMINATION BOX LOCATION RIGHT VIEWED FROM DE,W/ 3-WIRE BEARING AND WINDING RTD’S | ADDITIONAL FEATURES ES |  | ADDITIONAL FEATURES FR | [17 empty] | Production Completed
STP_005-003 | Data Enrichment | ATS | ATS | OKK | 2023-03-17 | 2023-03-20 |  | PSR954745 | 954745 | PSR954745 | MOTOR, ELECTRIC, AC, 180 KW, 3PH, 3.3KV, | MOTOR, ELECTRIC, AC, 180 KW, 3PH, 3.3KV, 60HZ, 2P, SF:1.15, CONTINOUS DUTY, SQUIRREL CAGE, FOOT MOUNTED, IM1001, IEC, TYPE/FORM: FEA-O, CAST IRON FRAME, VPI CU WINDINGS, INSULATION CLASS F, IP54 ENCLOSURE, DOL APPLICATION, | MOTOR, ELECTRIC, AC, 180 KW, 3PH, 3.3KV, 60HZ, 2P, SF:1.15, CONTINOUS DUTY, SQUIRREL CAGE, FOOT MOUNTED, IM1001, IEC, TYPE/FORM: FEA-O, CAST IRON FRAME, VPI CU WINDINGS, INSULATION CLASS F, IP54 ENCLOSURE, DOL APPLICATION, IC411 TOTALLY ENCLOSED FAN COOLED, TERMINATION BOX LOCATION RIGHT VIEWED FROM DE, WITH 3-WIRE BEARING AND WINDING RTD’S, MFR: YASKAWA | EA | 0 | 0 | STOCK | Min-Max | CRITICAL | B | 0 | PD | 1630 | ERSA | OTHER | N | N/A | N/A | N/A | Y | FEA-O | 90 | EX | YASKAWA | EA | B |  | URL NOT FOUND |  | YASKAWA | [23 empty] | CLEANSED | MOTOR | AC | TYPE | ELECTRIC,SQUIRREL CAGE | FRAME SIZE |  | POWER RATING | 180 KW | VOLTAGE RATING | 3.3 KV | CURRENT RATING |  | NUMBER OF POLES | 2 | SPEED RATING |  | FREQUENCY RATING | 60 HZ | NUMBER OF PHASE | 3 | CONSTRUCTION MATERIAL | CAST IRON FRAME,VPI CU WINDINGS | DEGREE OF PROTECTION | IP54 | ENCLOSURE |  | MOUNTING TYPE | FOOT | SERVICE FACTOR | 1.15 | INSULATION CLASS | CLASS F | DUTY CYCLE | CONTINUOUS | AMBIENT TEMPERATURE |  | HAZARD CLASS |  | CERTIFICATION/STANDARD | IEC | ADDITIONAL FEATURES EN | MOUNTING POSITION: IM1001,TYPE/FORM: FEA-O,FOR DOL APPLICATION,IC411 TOTALLY ENCLOSED FAN COOLED,TERMINATION BOX LOCATION RIGHT VIEWED FROM DE,W/ 3-WIRE BEARING AND WINDING RTD’S | ADDITIONAL FEATURES ES |  | ADDITIONAL FEATURES FR | [17 empty] | Production Completed
STP_005-003 | Data Enrichment | ATS | ATS | OKK | 2023-03-17 | 2023-03-20 |  | PSR954744 | 954744 | PSR954744 | MOTOR, ELECTRIC, AC, 660 KW, 3 PH, 3.3 K | MOTOR, ELECTRIC, AC, 660 KW, 3 PH, 3.3 KV, 60 HZ, 8 P, SF:1.15, CONTINOUS DUTY, SQUIRREL CAGE, FOOT MOUNTED, IM1001, IEC, TYPE/FORM: HEA-HO, CAST IRON FRAME, VPI CU WINDINGS, INSULATION CLASS F, IP54 ENCLOSURE, DOL APPLICATION, | MOTOR, ELECTRIC, AC, 660 KW, 3 PH, 3.3 KV, 60 HZ, 8 P, SF:1.15, CONTINOUS DUTY, SQUIRREL CAGE, FOOT MOUNTED, IM1001, IEC, TYPE/FORM: HEA-HO, CAST IRON FRAME, VPI CU WINDINGS, INSULATION CLASS F, IP54 ENCLOSURE, DOL APPLICATION, IC611 TOTALLY ENCLOSED AIR-TO-AIR COOLED, TERMINATION BOX LOCATION RIGHT VIEWED FROM DE, WITH 3-WIRE BEARING AND WINDING RTD’S, BEARING VIBRATION PROBES, MFR: YASKAWA | EA | 0 | 0 | STOCK | Min-Max | CRITICAL | B | 0 | PD | 1630 | ERSA | OTHER | N | N/A | N/A | N/A | Y | HEA-HO | 90 | EX | YASKAWA | EA | B |  | URL NOT FOUND |  | YASKAWA | [23 empty] | CLEANSED | MOTOR | AC | TYPE | ELECTRIC,SQUIRREL CAGE | FRAME SIZE |  | POWER RATING | 660 KW | VOLTAGE RATING | 3.3 KV | CURRENT RATING |  | NUMBER OF POLES | 8 | SPEED RATING |  | FREQUENCY RATING | 60 HZ | NUMBER OF PHASE | 3 | CONSTRUCTION MATERIAL | CAST IRON FRAME,VPI CU WINDINGS | DEGREE OF PROTECTION | IP54 | ENCLOSURE |  | MOUNTING TYPE | FOOT | SERVICE FACTOR | 1.15 | INSULATION CLASS | CLASS F | DUTY CYCLE | CONTINUOUS | AMBIENT TEMPERATURE |  | HAZARD CLASS |  | CERTIFICATION/STANDARD | IEC | ADDITIONAL FEATURES EN | MOUNTING POSITION: IM1001,TYPE/FORM: HEA-HO,FOR DOL APPLICATION,IC611 TOTALLY ENCLOSED AIR-TO-AIR COOLED,TERMINATION BOX LOCATION RIGHT VIEWED FROM DE,W/ 3-WIRE BEARING AND WINDING RTD’S,BEARING VIBRATION PROBES | ADDITIONAL FEATURES ES |  | ADDITIONAL FEATURES FR | [17 empty] | Production Completed
STP_005-003 | Data Enrichment | ATS | ATS | OKK | 2023-03-17 | 2023-03-20 |  | PSR045555 | 045555 | PSR045555 | MOTOR, GEARED, MODEL: RNYM02-1330-150, 2 | MOTOR, GEARED, MODEL: RNYM02-1330-150, 2 KW, 440V, 60 HZ, FOR APM CHIP CONVEYOR, MAKER: SUMITOMO MOTOR, | MOTOR, GEARED, MODEL: RNYM02-1330-150, 2 KW, 440V, 60 HZ, FOR APM CHIP CONVEYOR, MAKER: SUMITOMO MOTOR, | UT | 0 | 0 | STOCK | Min-Max | CRITICAL | B | 0 | PD | 1630 | ERSA | OTHER | N | N/A | N/A | N/A | N | N/A | 30 | EX | N/A | EA |  |  | https://5.imimg.com/data5/KO/XD/JM/SELLER-84997179/hyponic-geared-motor.pdf | http://www.rmgindustrial.com/Archivos%20Adjunts/SUMITOMO/Hyponic.pdf | SUMITOMO MOTOR | RNYM02-1330-150 | [12 empty] | APM CHIP CONVEYOR | [9 empty] | ENRICHED | MOTOR | GEAR | TYPE | HOLLOW SHAFT | POWER RATING | 2 KW | OUTPUT SPEED RATING |  | VOLTAGE RATING | 440 VAC | NEMA/IEC SIZE |  | TORQUE RATING |  | SPEED RATIO |  | SERVICE FACTOR |  | CURRENT RATING |  | FREQUENCY RATING | 60 HZ | NUMBER OF PHASE | 3 | MOUNTING TYPE |  | DEGREE OF PROTECTION | IP65 | HAZARD CLASS |  | CERTIFICATION/STANDARD |  | ADDITIONAL FEATURES EN | ADDITIONAL FEATURES EN | ADDITIONAL FEATURES ES |  | ADDITIONAL FEATURES FR | [25 empty] | Production Completed
STP_005-003 | Data Enrichment | ATS | ATS | OKK | 2023-03-17 | 2023-03-20 |  | PSR057850 | 057850 | PSR057850 | MOTOR, GEARED, MODEL: VF 185, TYPE: RRT- | MOTOR, GEARED, MODEL: VF 185, TYPE: RRT-V06.012/35/030125, WITH MOTOR RATING: 440VAC, 5.5 KW, RPM:1150, POLES: 6, WITH BRAKE: 250VDC, 80 NM, WITH CLASS F INSULATION, CONTINUOUS RATING, IP55, SAFETY FACTOR: 1.15, CAST IRON BODY | MOTOR, GEARED, MODEL: VF 185, TYPE: RRT-V06.012/35/030125, WITH MOTOR RATING: 440VAC, 5.5 KW, RPM:1150, POLES: 6, WITH BRAKE: 250VDC, 80 NM, WITH CLASS F INSULATION, CONTINUOUS RATING, IP55, SAFETY FACTOR: 1.15, CAST IRON BODY MFR: BONFIGLIOLI | UT | 0 | 0 | STOCK | Min-Max | CONSUMABLES | C | 0 | PD | 1630 | ERSA | OTHER | N | N/A | N/A | N/A | N | N/A | 30 | EX | N/A | EA |  |  | https://www.gearedmotorsuk.com/products/Bonfiglioli-Worm-Gear-Motor-Part-Number-VF-185-20P160BN160MR4-With-an-Input-Power-of-11-kW-and-an-Output-Speed-of-72-rpm/P567752 | https://www.bonfiglioli.com/india/en/product/vf-w-series_industrial-gearmotors_right-angle-gear-units | BONFIGLIOLI | VF 185 |  | RRT-V06.012/35/030125 | [20 empty] | ENRICHED | MOTOR | GEAR | TYPE | UNIVERSAL WORM | POWER RATING | 11 KW | OUTPUT SPEED RATING | 72 RPM | VOLTAGE RATING | 440 VAC | NEMA/IEC SIZE |  | TORQUE RATING | 3600 NM | SPEED RATIO | 20:1 | SERVICE FACTOR | 1.8 | CURRENT RATING |  | FREQUENCY RATING |  | NUMBER OF PHASE | 3 | MOUNTING TYPE | SHAFT | DEGREE OF PROTECTION | IP55 | HAZARD CLASS |  | CERTIFICATION/STANDARD |  | ADDITIONAL FEATURES EN | INPUT SPEED RATING: 1150 RPM,NO OF POLES: 6,W/ BRAKE 250 VDC,80 NM,INSULATION CLASS: CLASS F,DUTY CYCLE: CONTINUOUS,MATERIAL: CAST IRON BODY | ADDITIONAL FEATURES ES |  | ADDITIONAL FEATURES FR | [25 empty] | Production Completed
STP_005-003 | Data Enrichment | ATS | ATS | OKK | 2023-03-17 | 2023-03-20 |  | PSR052414 | 052414 | PSR052414 | MOTOR, GEARED, TYPE: RF47 DRE 90L4, RATI | MOTOR, GEARED, TYPE: RF47 DRE 90L4, RATING: 1.5 KW, 440V, 60HZ, 3 PHASE, 4 POLES, IP55, INSULATION CLASS F, INVERTER DUTY, IE3, 1745/80 OUTPUT RPM, SERIAL NO. 64.1921093101.0005.14.20; MFR: SEW-EURODRIVE | MOTOR, GEARED, TYPE: RF47 DRE 90L4, RATING: 1.5 KW, 440V, 60HZ, 3 PHASE, 4 POLES, IP55, INSULATION CLASS F, INVERTER DUTY, IE3, 1745/80 OUTPUT RPM, SERIAL NO. 64.1921093101.0005.14.20; MFR: SEW-EURODRIVE | UT | 0 | 0 | STOCK | Min-Max | CONSUMABLES | C | 0 | PD | 1630 | ERSA | OTHER | N | N/A | N/A | N/A | N | N/A | 30 | EX | N/A | EA |  |  | https://download.sew-eurodrive.com/download/pdf/16712412_G06.pdf | https://www.seweurodrive.com/media/sew_eurodrive/training_resources/online_training/nomenclature_vol_1_-_decentralized_components.pdf | SEW-EURODRIVE | RF47 DRE 90L4 | [17 empty] | 64.1921093101.0005.14.20 |  |  |  |  | CLEANSED | MOTOR | GEAR | TYPE |  | POWER RATING | 1.5 KW | OUTPUT SPEED RATING | 1745/80 RPM | VOLTAGE RATING | 440 VAC | NEMA/IEC SIZE | IE3 | TORQUE RATING |  | SPEED RATIO |  | SERVICE FACTOR |  | CURRENT RATING |  | FREQUENCY RATING | 60 HZ | NUMBER OF PHASE | 3 | MOUNTING TYPE |  | DEGREE OF PROTECTION | IP55 | HAZARD CLASS |  | CERTIFICATION/STANDARD |  | ADDITIONAL FEATURES EN | NO OF POLE: 4,INSULATION CLASS: CLASS F,DUTY CYCLE: INVERTER | ADDITIONAL FEATURES ES |  | ADDITIONAL FEATURES FR | [25 empty] | Production Completed
STP_005-003 | Data Enrichment | ATS | ATS | OKK | 2023-03-17 | 2023-03-20 |  | PSR013134 | 013134 | PSR013134 | MOTOR, INDUCTION, 1.5 HP, 1750 RPM, 3 PH | MOTOR, INDUCTION, 1.5 HP, 1750 RPM, 3 PHASE, 60 HZ, 440VAC, NEMA FRAME: 145T, ENCLOSURE: TEFC, INSULATION CLASS: F, FULL LOAD EFFICIENCY: 86.5, FULL LOAD AMPS: 2.1, TOTALLY CLOSED, FOOT MOUNTED | MOTOR, INDUCTION, 1.5 HP, 1750 RPM, 3 PHASE, 60 HZ, 440VAC, NEMA FRAME: 145T, ENCLOSURE: TEFC, INSULATION CLASS: F, FULL LOAD EFFICIENCY: 86.5, FULL LOAD AMPS: 2.1, TOTALLY CLOSED, FOOT MOUNTED | UT | 0 | 0 | STOCK | Min-Max | CONSUMABLES | C | 0 | PD | 1630 | ERSA | OTHER | N | N/A | N/A | N/A | N | N/A | 90 | EX |  | EA |  |  | URL NOT FOUND | [25 empty] | CLEANSED | MOTOR | AC | TYPE | INDUCTION | FRAME SIZE | 145T | POWER RATING | 1.5 HP | VOLTAGE RATING | 440 VAC | CURRENT RATING | 2.1 A | NUMBER OF POLES |  | SPEED RATING | 1750 RPM | FREQUENCY RATING | 60 HZ | NUMBER OF PHASE | 3 | CONSTRUCTION MATERIAL |  | DEGREE OF PROTECTION |  | ENCLOSURE | TEFC | MOUNTING TYPE | FOOT | SERVICE FACTOR |  | INSULATION CLASS | CLASS F | DUTY CYCLE |  | AMBIENT TEMPERATURE |  | HAZARD CLASS |  | CERTIFICATION/STANDARD |  | ADDITIONAL FEATURES EN | FULL LOAD EFFICIENCY: 86.5,TOTALLY CLOSED | ADDITIONAL FEATURES ES |  | ADDITIONAL FEATURES FR | [17 empty] | Production Completed
STP_005-003 | Data Enrichment | ATS | ATS | OKK | 2023-03-17 | 2023-03-20 |  | PSR044004 | 044004 | PSR044004 | MOTOR, INDUCTION, 11 KW, 3-PHASE, 440V, | MOTOR, INDUCTION, 11 KW, 3-PHASE, 440V, 60HZ, 21.5 AMP., 6 POLES, 1160 RPM, IE3, FRAME: D160L, INSULATION CLASS: F, FOOT B3 MOUNTING, DRIVE: COUPLING, MATERIAL: CAST IRON, REFERENCE DWG NO.: R818-C0110P-6N-R1; MFR: TOSHIBA OR EQUIVALENT | MOTOR, INDUCTION, 11 KW, 3-PHASE, 440V, 60HZ, 21.5 AMP., 6 POLES, 1160 RPM, IE3, FRAME: D160L, INSULATION CLASS: F, FOOT B3 MOUNTING, DRIVE: COUPLING, MATERIAL: CAST IRON, REFERENCE DWG NO.: R818-C0110P-6N-R1; MFR: TOSHIBA OR EQUIVALENT ; SUPPLIER TO SUBMIT DETAILED DRAWING WITH DIMENSION FOR PASAR APPROVAL PRIOR PRODUCTION. | UT | 2 | 4 | STOCK | Min-Max | CONSUMABLES | C | 0 | V1 | 1630 | ERSA | OTHER | Y | - | 3000449 | TOSHIBA | N | N/A | 30 | HB | N/A | EA |  |  | URL NOT FOUND |  | TOSHIBA | [16 empty] | R818-C0110P-6N-R1 | [6 empty] | CLEANSED | MOTOR | AC | TYPE | INDUCTION | FRAME SIZE | D160L | POWER RATING | 11 KW | VOLTAGE RATING | 440 VAC | CURRENT RATING | 21.5 A | NUMBER OF POLES | 6 | SPEED RATING | 1160 RPM | FREQUENCY RATING | 60 HZ | NUMBER OF PHASE | 3 | CONSTRUCTION MATERIAL | CAST IRON | DEGREE OF PROTECTION |  | ENCLOSURE |  | MOUNTING TYPE | B3 FOOT | SERVICE FACTOR |  | INSULATION CLASS | CLASS F | DUTY CYCLE |  | AMBIENT TEMPERATURE |  | HAZARD CLASS |  | CERTIFICATION/STANDARD | IE3 | ADDITIONAL FEATURES EN | DRIVE: COUPLING,SUPPLIER TO SUBMIT DETAILED DRAWING W/ DIMENSION FOR PASAR APPROVAL PRIOR PRODUCTION | ADDITIONAL FEATURES ES |  | ADDITIONAL FEATURES FR | [17 empty] | Production Completed
STP_005-003 | Data Enrichment | ATS | ATS | OKK | 2023-03-17 | 2023-03-20 |  | PSR047231 | 047231 | PSR047231 | MOTOR, INDUCTION, 2.20 KW, 3 PHASE, 4 PO | MOTOR, INDUCTION, 2.20 KW, 3 PHASE, 4 POLES, 440 VAC, 60 HZ, 1740 RPM, FRAME: 182T, FOOT MOUNTED, ENCLOSURE: IP55, BODY: CAST IRON, CLASS F INSULATION, RATING: CONTINUOUS, TEFC, | MOTOR, INDUCTION, 2.20 KW, 3 PHASE, 4 POLES, 440 VAC, 60 HZ, 1740 RPM, FRAME: 182T, FOOT MOUNTED, ENCLOSURE: IP55, BODY: CAST IRON, CLASS F INSULATION, RATING: CONTINUOUS, TEFC, | UT | 0 | 0 | STOCK | Min-Max | CRITICAL | B | 0 | PD | 1630 | ERSA | OTHER | N | N/A | N/A | N/A | N | N/A | 30 | EX | N/A | EA |  |  | URL NOT FOUND | [25 empty] | CLEANSED | MOTOR | AC | TYPE | INDUCTION | FRAME SIZE | 182T | POWER RATING | 2.2 KW | VOLTAGE RATING | 440 VAC | CURRENT RATING |  | NUMBER OF POLES | 4 | SPEED RATING | 1740 RPM | FREQUENCY RATING | 60 HZ | NUMBER OF PHASE | 3 | CONSTRUCTION MATERIAL | CAST IRON BODY | DEGREE OF PROTECTION | IP55 | ENCLOSURE | TEFC | MOUNTING TYPE | FOOT | SERVICE FACTOR |  | INSULATION CLASS | CLASS F | DUTY CYCLE | CONTINUOUS | AMBIENT TEMPERATURE |  | HAZARD CLASS |  | CERTIFICATION/STANDARD |  | ADDITIONAL FEATURES EN |  | ADDITIONAL FEATURES ES |  | ADDITIONAL FEATURES FR | [17 empty] | Production Completed
STP_005-003 | Data Enrichment | ATS | ATS | OKK | 2023-03-17 | 2023-03-20 |  | PSR049131 | 049131 | PSR049131 | MOTOR, INDUCTION, 90 kW, 3 PHASE, AC440V | MOTOR, INDUCTION, 90 kW, 3 PHASE, AC440V, 60Hz, 138 AMP, 4 POLES, 1785 RPM, IP55, FRAME: 280M, IE3, INVERTER DUTY, INSULATION: CLASS F, FOOT MOUNTED, 440 VAC COOLING FAN WITH EXTERNAL POWER SOURCE, MFR: TOSHIBA OR EQUIVALENT | MOTOR, INDUCTION, 90 kW, 3 PHASE, AC440V, 60Hz, 138 AMP, 4 POLES, 1785 RPM, IP55, FRAME: 280M, IE3, INVERTER DUTY, INSULATION: CLASS F, FOOT MOUNTED, 440 VAC COOLING FAN WITH EXTERNAL POWER SOURCE, MFR: TOSHIBA OR EQUIVALENT | UT | 0 | 0 | STOCK | Min-Max | CRITICAL | B | 0 | PD | 1630 | ERSA | OTHER | Y | - | 3000449 | TOSHIBA | N | N/A | 30 | EX | N/A | EA |  |  | URL NOT FOUND |  | TOSHIBA | [13 empty] | 440 VAC COOLING FAN W/ EXTERNAL POWER SOURCE | [9 empty] | CLEANSED | MOTOR | AC | TYPE | INDUCTION | FRAME SIZE | 280M | POWER RATING | 90 KW | VOLTAGE RATING | 440 VAC | CURRENT RATING | 138 A | NUMBER OF POLES | 4 | SPEED RATING | 1785 RPM | FREQUENCY RATING | 60 HZ | NUMBER OF PHASE | 3 | CONSTRUCTION MATERIAL |  | DEGREE OF PROTECTION | IP55 | ENCLOSURE |  | MOUNTING TYPE | FOOT | SERVICE FACTOR |  | INSULATION CLASS | CLASS F | DUTY CYCLE | INVERTER | AMBIENT TEMPERATURE |  | HAZARD CLASS |  | CERTIFICATION/STANDARD | IE3 | ADDITIONAL FEATURES EN |  | ADDITIONAL FEATURES ES |  | ADDITIONAL FEATURES FR | [17 empty] | Production Completed
STP_005-003 | Data Enrichment | ATS | ATS | OKK | 2023-03-17 | 2023-03-20 |  | PSR035470 | 035470 | PSR035470 | MOTOR, INDUCTION, SQUIRREL CAGE, P/N IDF | MOTOR, INDUCTION, SQUIRREL CAGE, P/N IDF-BHK11, MATERIAL: CAST IRON BODY, 90KW, 6 POLES, SPEED: 1185 RPM, 3300 VAC, 60 Hz, FRAME NO. 280MD, IP44, HORIZONTAL FOOT MOUNTED, S/N 05EU39A0HM0101; | MOTOR, INDUCTION, SQUIRREL CAGE, P/N IDF-BHK11, MATERIAL: CAST IRON BODY, 90KW, 6 POLES, SPEED: 1185 RPM, 3300 VAC, 60 Hz, FRAME NO. 280MD, IP44, HORIZONTAL FOOT MOUNTED, S/N 05EU39A0HM0101; FOR PSA OXYGEN COMPRESSOR (PSA 1), MFR: TOSHIBA MITSUBISHI-ELECTRIC INDUSTRIAL SYSTEM CORP.; SUPPLIER TO SUBMIT DETAILED DRAWING WITH DIMENSION FOR PASAR APPROVAL PRIOR PRODUCTION. | UT | 0 | 0 | STOCK | Min-Max | CRITICAL | B | 0 | PD | 1630 | ERSA | OTHER | Y | IDF-BHK11 | 3000028 | MITSUBISHI | N | N/A | 30 | EX | N/A | EA |  |  | http://big-tree.vn/products/gearmotor/toshiba_model.html | https://www.kayo.co.th/2017/12/temic-toshiba-mitsubishi-electric-motor.html | TOSHIBA | IDF-BHK11 | MITSUBISHI-ELECTRIC INDUSTRIAL SYSTEM CORP | [11 empty] | OXYGEN COMPRESSOR | PSA 1 |  |  |  | 05EU39A0HM0101 |  |  |  |  | ENRICHED | MOTOR | AC | TYPE | INDUCTION,SQUIRREL CAGE | FRAME SIZE | 280MD | POWER RATING | 55 KW | VOLTAGE RATING | 380 VAC | CURRENT RATING |  | NUMBER OF POLES | 4 | SPEED RATING | 1185 RPM | FREQUENCY RATING | 50 HZ | NUMBER OF PHASE |  | CONSTRUCTION MATERIAL | CAST IRON BODY | DEGREE OF PROTECTION | IP44 | ENCLOSURE |  | MOUNTING TYPE | HORIZONTAL FOOT | SERVICE FACTOR |  | INSULATION CLASS |  | DUTY CYCLE |  | AMBIENT TEMPERATURE |  | HAZARD CLASS |  | CERTIFICATION/STANDARD |  | ADDITIONAL FEATURES EN | SUPPLIER TO SUBMIT DETAILED DRAWING W/ DIMENSION FOR PASAR APPROVAL PRIOR PRODUCTION | ADDITIONAL FEATURES ES |  | ADDITIONAL FEATURES FR | [17 empty] | Production Completed
STP_005-003 | Data Enrichment | ATS | ATS | OKK | 2023-03-17 | 2023-03-20 |  | PSR035471 | 035471 | PSR035471 | MOTOR, INDUCTION, SQUIRREL CAGE, P/N IDF | MOTOR, INDUCTION, SQUIRREL CAGE, P/N IDF-CHKW11, MATERIAL: CAST IRON BODY, 690KW, 6 POLES, SPEED: 1180 RPM, 3300 VAC, 60 Hz, FRAME NO. 400H, IP44, HORIZONTAL FOOT MOUNTED, S/N 52292010M, MFR: TOSHIBA | MOTOR, INDUCTION, SQUIRREL CAGE, P/N IDF-CHKW11, MATERIAL: CAST IRON BODY, 690KW, 6 POLES, SPEED: 1180 RPM, 3300 VAC, 60 Hz, FRAME NO. 400H, IP44, HORIZONTAL FOOT MOUNTED, S/N 52292010M, MFR: TOSHIBA MITSUBISHI-ELECTRIC INDUSTRIAL SYSTEM CORP.; SUPPLIER TO SUBMIT DETAILED DRAWING WITH DIMENSION FOR PASAR APPROVAL PRIOR PRODUCTION. | UT | 0 | 0 | STOCK | Min-Max | CRITICAL | B | 0 | PD | 1630 | ERSA | OTHER | Y | IDF-CHKW11 | 3000028 | MITSUBISHI | N | N/A | 30 | EX | N/A | EA |  |  | https://www.machines4u.com.au/view/advert/350-KW-2012-Toshiba-Tmeic-Electric-Motor-6600-Volt-3-Phase-BB30-PM-421000-Type-IDF-CHKW11-Frame-400H/396793/ | https://www.machines4u.com.au/view/advert/350-kw-470-hp-4-pole-1485-rpm-6600-volt-400-frame-AC-Electric-Motor-Toshiba-Type-IDF-CHKW11-400H/662622/ | TOSHIBA | IDF-CHKW11 | MITSUBISHI-ELECTRIC INDUSTRIAL SYSTEM CORP | [16 empty] | 52292010M |  |  |  |  | ENRICHED | MOTOR | AC | TYPE | INDUCTION,SQUIRREL CAGE | FRAME SIZE | 400H | POWER RATING | 350 KW | VOLTAGE RATING | 6600 V | CURRENT RATING | 38 A | NUMBER OF POLES | 4 | SPEED RATING | 1485 RPM | FREQUENCY RATING | 50 HZ | NUMBER OF PHASE | 3 | CONSTRUCTION MATERIAL | CAST IRON BODY | DEGREE OF PROTECTION | IP44 | ENCLOSURE |  | MOUNTING TYPE | B3 HORIZONTAL FOOT | SERVICE FACTOR |  | INSULATION CLASS |  | DUTY CYCLE |  | AMBIENT TEMPERATURE |  | HAZARD CLASS |  | CERTIFICATION/STANDARD |  | ADDITIONAL FEATURES EN | SUPPLIER TO SUBMIT DETAILED DRAWING W/ DIMENSION FOR PASAR APPROVAL PRIOR PRODUCTION. | ADDITIONAL FEATURES ES |  | ADDITIONAL FEATURES FR | [17 empty] | Production Completed
STP_005-003 | Data Enrichment | ATS | ATS | OKK | 2023-03-17 | 2023-03-20 | URL FOR REFERENCE | PSR954663 | 954663 | PSR954663 | MOTOR, SERVO, BRAKE, FOR CYCLODRIVE, GEA | MOTOR, SERVO, BRAKE, FOR CYCLODRIVE, GEAR RATIO: 43.197, MODEL: PHA9055P3-RLB-45, INPUT: 45KW, INPUT SPEED: 1770 RPM, OUTPUT TORQUE: 242.8 N.M, SERVICE FACTOR: 2.00, FOR BC-18, MFR: SUMITOMO | MOTOR, SERVO, BRAKE, FOR CYCLODRIVE, GEAR RATIO: 43.197, MODEL: PHA9055P3-RLB-45, INPUT: 45KW, INPUT SPEED: 1770 RPM, OUTPUT TORQUE: 242.8 N.M, SERVICE FACTOR: 2.00, FOR BC-18, MFR: SUMITOMO | EA | 1 | 1 | STOCK | Min-Max | CRITICAL | B | 0 | V1 | 1630 | ERSA | OTHER | N | N/A | N/A | N/A | Y | PHA9055P3-RLB-45 | 90 | HB | SUMITOMO | EA | B |  | https://minedocs.com/21/Padcal_FS_04302013.pdf |  | SUMITOMO | PHA9055P3-RLB-45 | [12 empty] | CYCLODRIVE | BC-18 | [8 empty] | CLEANSED | MOTOR | GEAR | TYPE | SERVO | POWER RATING | 45 KW | OUTPUT SPEED RATING |  | VOLTAGE RATING |  | NEMA/IEC SIZE |  | TORQUE RATING | 242.8 NM | SPEED RATIO | 43.197 | SERVICE FACTOR | 2 | CURRENT RATING |  | FREQUENCY RATING |  | NUMBER OF PHASE |  | MOUNTING TYPE |  | DEGREE OF PROTECTION |  | HAZARD CLASS |  | CERTIFICATION/STANDARD |  | ADDITIONAL FEATURES EN | C/W BRAKE,INPUT SPEED: 1770 RPM | ADDITIONAL FEATURES ES |  | ADDITIONAL FEATURES FR | [25 empty] | Production Completed
STP_005-003 | Data Enrichment | ATS | ATS | OKK | 2023-03-17 | 2023-03-20 | URL FOR REFERENCE | PSR954662 | 954662 | PSR954662 | MOTOR, SERVO, BRAKE, FOR CYCLODRIVE, GEA | MOTOR, SERVO, BRAKE, FOR CYCLODRIVE, GEAR RATIO: 43.77, MODEL: PHA9030R3-RLB-45, INPUT: 18.5KW, INPUT SPEED: 1760RPM, OUTPUT TORQUE: 100.4 N.M, SERVICE FACTOR: 2.00, FOR BC-22, MFR: SUMITOMO | MOTOR, SERVO, BRAKE, FOR CYCLODRIVE, GEAR RATIO: 43.77, MODEL: PHA9030R3-RLB-45, INPUT: 18.5KW, INPUT SPEED: 1760RPM, OUTPUT TORQUE: 100.4 N.M, SERVICE FACTOR: 2.00, FOR BC-22, MFR: SUMITOMO | EA | 1 | 1 | STOCK | Min-Max | CRITICAL | B | 0 | V1 | 1630 | ERSA | OTHER | N | N/A | N/A | N/A | Y | PHA9030R3-RLB-45 | 90 | HB | SUMITOMO | EA | B |  | https://minedocs.com/21/Padcal_FS_04302013.pdf |  | SUMITOMO | PHA9030R3-RLB-45 | [12 empty] | CYCLODRIVE | BC-22 | [8 empty] | CLEANSED | MOTOR | GEAR | TYPE | SERVO | POWER RATING | 18.5 KW | OUTPUT SPEED RATING |  | VOLTAGE RATING |  | NEMA/IEC SIZE |  | TORQUE RATING | 100.4 NM | SPEED RATIO | 43.77 | SERVICE FACTOR | 2 | CURRENT RATING |  | FREQUENCY RATING |  | NUMBER OF PHASE |  | MOUNTING TYPE |  | DEGREE OF PROTECTION |  | HAZARD CLASS |  | CERTIFICATION/STANDARD |  | ADDITIONAL FEATURES EN | C/W BRAKE,INPUT SPEED: 1760 RPM | ADDITIONAL FEATURES ES |  | ADDITIONAL FEATURES FR | [25 empty] | Production Completed
STP_005-003 | Data Enrichment | ATS | ATS | OKK | 2023-03-17 | 2023-03-20 | URL FOR REFERENCE | PSR954664 | 954664 | PSR954664 | MOTOR, SERVO, BRAKE, FOR, CYCLODRIVE, GE | MOTOR, SERVO, BRAKE, FOR, CYCLODRIVE, GEAR RATIO: 45.843, MODEL: PHA9045R3-RLB-45, INPUT: 30KW, INPUT SPEED: 1760 RPM, OUTPUT TORQUE: 162.8 N.M, SERVICE FACTOR: 2.00, FOR BC-19 AND BC-20 CONVEYORS, MFR: SUMITOMO | MOTOR, SERVO, BRAKE, FOR, CYCLODRIVE, GEAR RATIO: 45.843, MODEL: PHA9045R3-RLB-45, INPUT: 30KW, INPUT SPEED: 1760 RPM, OUTPUT TORQUE: 162.8 N.M, SERVICE FACTOR: 2.00, FOR BC-19 AND BC-20 CONVEYORS, MFR: SUMITOMO | EA | 1 | 1 | STOCK | Min-Max | CRITICAL | B | 0 | V1 | 1630 | ERSA | OTHER | N | N/A | N/A | N/A | Y | PHA9045R3-RLB-45, | 90 | HB | SUMITOMO | EA | B |  | URL NOT FOUND |  | SUMITOMO | PHA9045R3-RLB-45 | [12 empty] | CYCLODRIVE,CONVEYORS | BC-19 AND BC-20 | [8 empty] | CLEANSED | MOTOR | GEAR | TYPE | SERVO | POWER RATING | 30 KW | OUTPUT SPEED RATING |  | VOLTAGE RATING |  | NEMA/IEC SIZE |  | TORQUE RATING | 162.8 NM | SPEED RATIO | 45.843 | SERVICE FACTOR | 2 | CURRENT RATING |  | FREQUENCY RATING |  | NUMBER OF PHASE |  | MOUNTING TYPE |  | DEGREE OF PROTECTION |  | HAZARD CLASS |  | CERTIFICATION/STANDARD |  | ADDITIONAL FEATURES EN | C/W BRAKE,INPUT SPEED: 1760 RPM | ADDITIONAL FEATURES ES |  | ADDITIONAL FEATURES FR | [25 empty] | Production Completed
STP_005-003 | Data Enrichment | ATS | ATS | okk | 2023-03-17 | 2023-03-20 |  | PSR954625 | 954625 | PSR954625 | NOZZLE, INLET, 4TH, APPLIED BY STAINLESS | NOZZLE, INLET, 4TH, APPLIED BY STAINLESS SPRAY P/N: A17, MATERIAL: STEEL, REFERENCE MESCO DWG. NOS. VGZ41034 / KM07003 / KM07004, MFR: KOBE STEEL, LTD | NOZZLE, INLET, 4TH, APPLIED BY STAINLESS SPRAY P/N: A17, MATERIAL: STEEL, REFERENCE MESCO DWG. NOS. VGZ41034 / KM07003 / KM07004, MFR: KOBE STEEL, LTD | PC | 0 | 0 | STOCK | Min-Max | CRITICAL | B | 0 | PD | 5920 | ERSA | OTHER | N | N/A | N/A | N/A | Y | A17 | 90 | EX | KOBE STEEL, LTD | PC |  |  | URL NOT FOUND |  | KOBE STEEL, LTD | A17 | [15 empty] | VGZ41034/KM07003/KM07004 | [6 empty] | CLEANSED | NOZZLE | SPRAY | TYPE | INLET | ORIFICE SIZE |  | NOMINAL SIZE |  | END CONNECTION |  | MATERIAL | STEEL | FLOW RATING |  | PRESSURE RATING |  | HAZARD CLASS |  | CERTIFICATION/STANDARD |  | ADDITIONAL FEATURES EN | APPLIED BY STAINLESS SPRAY | ADDITIONAL FEATURES ES |  | ADDITIONAL FEATURES FR | [37 empty] | Production Completed
STP_005-003 | Data Enrichment | ATS | ATS | okk | 2023-03-17 | 2023-03-20 |  | PSR954790 | 954790 | PSR954790 | PLATE,METAL;WIDTH:2.4 M,LENGTH:6 M,THICK | PLATE,METAL;WIDTH:2.4 M,LENGTH:6 M,THICKNESS:18 MM,MATERIAL:CARBON STEEL,MATERIAL SPECIFICATION:ASTM A36M | PLATE,METAL;WIDTH:2.4 M,LENGTH:6 M,THICKNESS:18 MM,MATERIAL:CARBON STEEL,MATERIAL SPECIFICATION:ASTM A36M | EA | 0 | 0 | STOCK | Min-Max | CONSUMABLES | B | 0 | PD | 1500 | ERSA | OTHER | N | N/A | N/A | N/A | N | N/A | 120 | EX | N/A | EA | C |  | URL NOT FOUND | [25 empty] | CLEANSED | PLATE | METAL | WIDTH | 2.4 M | LENGTH | 6 M | THICKNESS | 18 MM | MATERIAL | CARBON STEEL | MATERIAL SPECIFICATION | ASTM A36M | PROCESS |  | WEIGHT |  | HAZARD CLASS |  | CERTIFICATION/STANDARD |  | ADDITIONAL FEATURES EN |  | ADDITIONAL FEATURES ES |  | ADDITIONAL FEATURES FR | [37 empty] | Production Completed
STP_005-003 | Data Enrichment | ATS | ATS | okk | 2023-03-17 | 2023-03-20 |  | PSR043908 | 043908 | PSR043908 | POWER SUPPLY, EXTERNAL, P/N FE1902-1A, F | POWER SUPPLY, EXTERNAL, P/N FE1902-1A, FOR CLAISSE THEOX ADVANCED, MFR: DKSH | POWER SUPPLY, EXTERNAL, P/N FE1902-1A, FOR CLAISSE THEOX ADVANCED, MFR: DKSH | SE | 0 | 0 | STOCK | Min-Max | CRITICAL | B | 0 | PD | 1600 | ERSA | OTHER | N | N/A | N/A | N/A | N | N/A | 90 | EX | N/A | EA |  |  | URL NOT FOUND |  | DKSH | FE1902-1A | [12 empty] | CLAISSE THEOX ADVANCED | [9 empty] | CLEANSED | POWER SUPPLY | NO MODIFIER | TYPE | EXTERNAL | INPUT RATING |  | OUTPUT VOLTAGE RATING |  | OUTPUT CURRENT RATING |  | NUMBER OF OUTPUTS |  | POWER RATING |  | CONNECTION TYPE |  | HAZARD CLASS |  | CERTIFICATION/STANDARD |  | ADDITIONAL FEATURES EN |  | ADDITIONAL FEATURES ES |  | ADDITIONAL FEATURES FR | [37 empty] | Production Completed
STP_005-003 | Data Enrichment | ATS | ATS | OKK | 2023-03-17 | 2023-03-20 |  | PSR642624 | 642624 | PSR642624 | PROTECTION UNIT,SIMOCODE MOTOR,3UF5021-3 | PROTECTION UNIT,SIMOCODE MOTOR,3UF5021-3AJ00-1 | PROTECTION UNIT,SIMOCODE MOTOR,3UF5021-3AJ00-1 | PC | 0 | 0 | STOCK | Min-Max | CONSUMABLES | C | 0 | PD | 4090 | ERSA | OTHER | N | N/A | N/A | N/A | N | N/A | 30 | EX | N/A | PC |  |  | https://mall.industry.siemens.com/mall/en/WW/Catalog/Product/3UF50213AJ001 | https://www.kempstoncontrols.co.uk/3UF5021-3AJ00-1/Siemens/sku/37544?¦https://uk.rs-online.com/web/p/motor-protection/4353128 | SIEMENS | 3UF5021-3AJ00-1 | [22 empty] | ENRICHED | PROTECTOR | CIRCUIT | TYPE | SIMOCODE MOTOR | NUMBER OF POLES |  | POWER RATING |  | CURRENT RATING | 25-100 A | VOLTAGE RATING | 115 VAC | FRAME SIZE |  | TRIPPING MECHANISM |  | SIZE | WD 70 X LG 85 X DP 132.5 MM | TEMPERATURE RATING | -25 TO 60 DEG C | ENCLOSURE |  | HAZARD CLASS |  | CERTIFICATION/STANDARD |  | ADDITIONAL FEATURES EN | UNIT | ADDITIONAL FEATURES ES |  | ADDITIONAL FEATURES FR | [31 empty] | Production Completed
STP_005-003 | Data Enrichment | ATS | ATS | OKK | 2023-03-17 | 2023-03-20 |  | PSR013387 | 013387 | PSR013387 | PUMP AND MOTOR ASSEMBLY, CENTRIFUGAL, MO | PUMP AND MOTOR ASSEMBLY, CENTRIFUGAL, MODEL 3-2 SC GL/VL 4VM, ACID RESISTANT, PUMP SPECS: DISCHARGE: 0.5 m3/min., TOTAL HEAD: 20 METERS, SPEED: 1455 RPM, BRAKE HP: 4 kW, MOTOR SPECS: 5.5 kW, 3-PHASE, 4 POLES, 440V, 60 Hz, RUBBER LINED, | PUMP AND MOTOR ASSEMBLY, CENTRIFUGAL, MODEL 3-2 SC GL/VL 4VM, ACID RESISTANT, PUMP SPECS: DISCHARGE: 0.5 m3/min., TOTAL HEAD: 20 METERS, SPEED: 1455 RPM, BRAKE HP: 4 kW, MOTOR SPECS: 5.5 kW, 3-PHASE, 4 POLES, 440V, 60 Hz, RUBBER LINED, MFR: PACIFIC METALS CO., LTD OR ANY EQUIVALENT MODEL | AY | 0 | 0 | STOCK | Min-Max | CONSUMABLES | C | 0 | PD | 1630 | ERSA | OTHER | N | N/A | N/A | N/A | Y | 3-2 SC GL/VL 4VM | 90 | EX | PACIFIC METALS CO.LTD | EA |  |  | URL NOT FOUND |  | PACIFIC METALS CO., LTD | 3-2 SC GL/VL 4VM | [22 empty] | CLEANSED | PUMP | CENTRIFUGAL | TYPE | ACID RESISTANT | HEAD RANGE | 20 M | POWER RATING | 4 KW | FLOW RATING | 0.5 M3/MIN | INLET SIZE |  | OUTLET SIZE |  | NUMBER OF STAGES |  | DISCHARGE PRESSURE |  | SUCTION PRESSURE |  | SPEED RATING | 1455 RPM | DRIVE DETAILS | MOTOR 440 VAC,5.5 KW,3 PH,4 P,60 HZ | ELECTRICAL RATING |  | IMPELLER DIAMETER |  | IMPELLER MATERIAL |  | CASE MATERIAL |  | END CONNECTION |  | TEMPERATURE RATING |  | HAZARD CLASS |  | CERTIFICATION/STANDARD |  | ADDITIONAL FEATURES EN | LINED MATERIAL: RUBBER,BRAKE,ASSEMBLY | ADDITIONAL FEATURES ES |  | ADDITIONAL FEATURES FR | [17 empty] | Production Completed
STP_005-003 | Data Enrichment | ATS | ATS | okk | 2023-03-17 | 2023-03-20 |  | PSR037968 | 037968 | PSR037968 | PUMP AND MOTOR ASSEMBLY, VERTICAL, CENTR | PUMP AND MOTOR ASSEMBLY, VERTICAL, CENTRIFUGAL WITH OPEN IMPELLER TYPE, CAPACITY: 3 M3/HR, HEAD: 10 M, SIZE: 1 1/2 X 1.0, PUMP LENGTH: 750-800 MM, MATERIAL: SCS 16 OR EQUIVALENT PVC, PP, EPDM, TEFLON, MOTOR: 440 V,3 PHASE, 4 POLES, 60 HZ | PUMP AND MOTOR ASSEMBLY, VERTICAL, CENTRIFUGAL WITH OPEN IMPELLER TYPE, CAPACITY: 3 M3/HR, HEAD: 10 M, SIZE: 1 1/2 X 1.0, PUMP LENGTH: 750-800 MM, MATERIAL: SCS 16 OR EQUIVALENT PVC, PP, EPDM, TEFLON, MOTOR: 440 V,3 PHASE, 4 POLES, 60 HZ , TEFC INSULATION CLASS F; MFR: SANWA PUMPS OR ANY OTHER EQUIVALENT MANUFACTURER. | AY | 0 | 0 | STOCK | Min-Max | CONSUMABLES | C | 0 | PD | 1630 | ERSA | OTHER | N | N/A | N/A | N/A | N | N/A | 30 | EX | N/A | EA |  |  | URL NOT FOUND |  | SANWA PUMPS | [23 empty] | CLEANSED | PUMP | CENTRIFUGAL | TYPE | VERTICAL,OPEN IMPELLER | HEAD RANGE | 10 M | POWER RATING |  | FLOW RATING | 3 M3/HR | INLET SIZE |  | OUTLET SIZE |  | NUMBER OF STAGES |  | DISCHARGE PRESSURE |  | SUCTION PRESSURE |  | SPEED RATING |  | DRIVE DETAILS | MOTOR 440 V,3 PH,4 P,60 HZ | ELECTRICAL RATING |  | IMPELLER DIAMETER |  | IMPELLER MATERIAL |  | CASE MATERIAL | CASTING STEEL GRADE SCS 16 | END CONNECTION |  | TEMPERATURE RATING |  | HAZARD CLASS |  | CERTIFICATION/STANDARD |  | ADDITIONAL FEATURES EN | ASSEMBLY,W/ OPEN IMPELLER,SIZE: 1 1/2 X 1,PUMP LENGTH: 750-800 MM, MATERIAL: PVC,PP,EPDM,TEFLON,ENCLOSURE: TEFC,INSULATION CLASS: F | ADDITIONAL FEATURES ES |  | ADDITIONAL FEATURES FR | [17 empty] | Production Completed
STP_005-003 | Data Enrichment | ATS | ATS | okk | 2023-03-17 | 2023-03-20 |  | PSR954770 | 954770 | PSR954770 | PUMP ASSEMBLY, INJECTION, FUEL, P/N: 411 | PUMP ASSEMBLY, INJECTION, FUEL, P/N: 4110001016014, FOR SDLG WHEEL LOADER, MFR: SHANDONG LINGONG CONSTRUCTION MACHINERY (SDLG) | PUMP ASSEMBLY, INJECTION, FUEL, P/N: 4110001016014, FOR SDLG WHEEL LOADER, MFR: SHANDONG LINGONG CONSTRUCTION MACHINERY (SDLG) | EA | 0 | 0 | STOCK | Min-Max | CONSUMABLES | C | 0 | PD | 3730 | ERSA | OTHER | N | N/A | N/A | N/A | Y | 4110001016014 | 90 | EX | SHANDONG LINGONG CONSTRUCTION MACHINERY (SDLG) | EA | C |  | https://shandongweiyang.en.made-in-china.com/product/hbAEaWCUbZfy/China-4110001016014-Injection-Pump-612601080878-for-Sdlg-L956f-Wheel-Loader.html |  | SHANDONG LINGONG CONSTRUCTION MACHINERY (SDLG) | 4110001016014 | [12 empty] | WHEEL LOADER |  | SDLG | [7 empty] | CLEANSED | PUMP | ASSEMBLY | TYPE | FUEL INJECTION | HEAD RANGE |  | FLOW RATING |  | POWER RATING |  | INLET SIZE |  | OUTLET SIZE |  | DRIVE DETAILS |  | PRESSURE RATING |  | SPEED RATING |  | ELECTRICAL RATING |  | HOUSING MATERIAL |  | DIAPHRAGM MATERIAL |  | TEMPERATURE RATING |  | HAZARD CLASS |  | CERTIFICATION/STANDARD |  | ADDITIONAL FEATURES EN |  | ADDITIONAL FEATURES ES |  | ADDITIONAL FEATURES FR | [25 empty] | Production Completed
STP_005-003 | Data Enrichment | ATS | ATS | okk | 2023-03-17 | 2023-03-20 |  | PSR039463 | 039463 | PSR039463 | RACK, STORAGE, FOR SHELVING, DIMENSION: | RACK, STORAGE, FOR SHELVING, DIMENSION: 1800 MM H x 1200 MM L x 400 MM W, 5-LAYERS, MATERIAL: WOOD, WITH METAL BRACKET, PRE-PAINTED | RACK, STORAGE, FOR SHELVING, DIMENSION: 1800 MM H x 1200 MM L x 400 MM W, 5-LAYERS, MATERIAL: WOOD, WITH METAL BRACKET, PRE-PAINTED | UT | 0 | 0 | STOCK | Min-Max | CONSUMABLES | C | 0 | PD | 4090 | ERSA | OTHER | N | N/A | N/A | N/A | N | N/A | 30 | EX | N/A | EA |  |  | URL NOT FOUND | [25 empty] | CLEANSED | RACK | STORAGE | TYPE |  | CAPACITY |  | SIZE | WD 400 MM X LG 1.2 M X HT 1.8 M | NUMBER OF COMPARTMENTS | 5 | MATERIAL | WOOD | HAZARD CLASS |  | CERTIFICATION/STANDARD |  | ADDITIONAL FEATURES EN | PRE-PAINTED,FOR SHELVING,W/ METAL BRACKET | ADDITIONAL FEATURES ES |  | ADDITIONAL FEATURES FR | [41 empty] | Production Completed
STP_005-003 | Data Enrichment | ATS | ATS | okk | 2023-03-17 | 2023-03-20 |  | PSR954690 | 954690 | PSR954690 | RELAY, EVAPORATOR, P/N: 4130000415004, A | RELAY, EVAPORATOR, P/N: 4130000415004, AIR CONDITIONING GROUP P345, FOR ROAD ROLLER SDLG MODEL: RS7120H, ENGINE MODEL: WP6G125E202, ENGINE NUMBER: 6P22B011931, MFR: SDLG | RELAY, EVAPORATOR, P/N: 4130000415004, AIR CONDITIONING GROUP P345, FOR ROAD ROLLER SDLG MODEL: RS7120H, ENGINE MODEL: WP6G125E202, ENGINE NUMBER: 6P22B011931, MFR: SDLG | PC | 0 | 0 | STOCK | Min-Max | CRITICAL | B | 0 | PD | 5620 | ERSA | OTHER | N | N/A | N/A | N/A | Y | 4130000415004 | 90 | EX | SDLG | PC | B |  | https://tashiyaba.com/relay-9754804ce2-sdlg |  | SDLG | 4130000415004 | [12 empty] | ROAD ROLLER W/ ENGINE | RS7120H,WP6G125E202,6P22B011931 | SDLG | [7 empty] | CLEANSED | RELAY | NO MODIFIER | TYPE | EVAPORATOR | COIL RATING |  | CONTACT RATING |  | CONTACT CONFIGURATION |  | NUMBER OF POLES |  | CONTACT MATERIAL |  | TERMINAL TYPE |  | MOUNTING TYPE |  | SIZE |  | ENCLOSURE |  | HAZARD CLASS |  | CERTIFICATION/STANDARD |  | ADDITIONAL FEATURES EN | AIR CONDITIONING GROUP P345 | ADDITIONAL FEATURES ES |  | ADDITIONAL FEATURES FR | [31 empty] | Production Completed
STP_005-003 | Data Enrichment | ATS | ATS | okk | 2023-03-17 | 2023-03-20 |  | PSR053564 | 053564 | PSR053564 | RING, SNAP, PULLEY TENSIONER, P/N F3202- | RING, SNAP, PULLEY TENSIONER, P/N F3202-03500, AIR CONDITIONING SYSTEM; FOR CATERPILLAR FORKLIFT MODEL DP70NM SERIAL NO. T20D-10185 WITH ENGINE MODEL S6S | RING, SNAP, PULLEY TENSIONER, P/N F3202-03500, AIR CONDITIONING SYSTEM; FOR CATERPILLAR FORKLIFT MODEL DP70NM SERIAL NO. T20D-10185 WITH ENGINE MODEL S6S | PC | 0 | 0 | STOCK | Min-Max | CRITICAL | A | 0 | PD | 3730 | ERSA | OTHER | Y | F3202-03500 | 3000003 | CATERPILLAR | N | N/A | 30 | EX | N/A | PC |  |  | https://shop.moderngroup.com/f320203000-caterpillar-towmotor-forklift-ring-snap/ |  | CATERPILLAR | F3202-03500 | [12 empty] | FORKLIFT W/ ENGINE | DP70NM,S6S | CATERPILLAR |  |  | T20D-10185 |  |  |  |  | CLEANSED | RING | RETAINING | TYPE | SNAP,PULLEY TENSIONER | NOMINAL DIAMETER |  | THICKNESS |  | DESIGNATION |  | MATERIAL |  | MATERIAL SPECIFICATION |  | GROOVE SIZE |  | HAZARD CLASS |  | CERTIFICATION/STANDARD |  | ADDITIONAL FEATURES EN | AIR CONDITIONING SYSTEM | ADDITIONAL FEATURES ES |  | ADDITIONAL FEATURES FR | [37 empty] | Production Completed
STP_005-003 | Data Enrichment | ATS | ATS | okk | 2023-03-17 | 2023-03-20 |  | PSR434899 | 434899 | PSR434899 | SCALPEL, WITH BLADE #10, STERILE, DISPOS | SCALPEL, WITH BLADE #10, STERILE, DISPOSABLE | SCALPEL, WITH BLADE #10, STERILE, DISPOSABLE | PC | 0 | 0 | STOCK | Min-Max | CONSUMABLES | C | 0 | PD | 4040 | ERSA | OTHER | N | N/A | N/A | N/A | N | N/A | 90 | EX |  | PC |  |  | URL NOT FOUND | [25 empty] | CLEANSED | BLADE | SCALPEL | TYPE | STERILE,DISPOSABLE | SIZE |  | MATERIAL |  | COATING/FINISH |  | HANDLE TYPE |  | HANDLE MATERIAL |  | HAZARD CLASS |  | CERTIFICATION/STANDARD |  | ADDITIONAL FEATURES EN | #10 | ADDITIONAL FEATURES ES |  | ADDITIONAL FEATURES FR | [39 empty] | Production Completed
STP_005-003 | Data Enrichment | ATS | ATS | okk | 2023-03-17 | 2023-03-20 |  | PSR017269 | 017269 | PSR017269 | SHARPENER, PENCIL, SMALL SIZE, WITH PLAS | SHARPENER, PENCIL, SMALL SIZE, WITH PLASTIC CASE | SHARPENER, PENCIL, SMALL SIZE, WITH PLASTIC CASE | PC | 0 | 0 | STOCK | Min-Max | CONSUMABLES | C | 0 | PD | 2700 | ERSA | OTHER | N | N/A | N/A | N/A | N | N/A | 30 | EX | N/A | PC |  |  | URL NOT FOUND | [25 empty] | CLEANSED | SHARPENER | NO MODIFIER | TYPE | PENCIL | SHAPE |  | SIZE | SMALL | MATERIAL |  | COLOUR |  | HAZARD CLASS |  | CERTIFICATION/STANDARD |  | ADDITIONAL FEATURES EN | W/ PLASTIC CASE | ADDITIONAL FEATURES ES |  | ADDITIONAL FEATURES FR | [41 empty] | Production Completed
STP_005-003 | Data Enrichment | ATS | ATS | okk | 2023-03-17 | 2023-03-20 |  | PSR954708 | 954708 | PSR954708 | STARTER ASSEMBLY, MOTOR, P/N: 4130001966 | STARTER ASSEMBLY, MOTOR, P/N: 4130001966, ELECTRICAL SYSTEM, FOR ROAD ROLLER SDLG MODEL: RS7120H, ENGINE MODEL: WP6G125E202, ENGINE NUMBER: 6P22B011931, MFR: SDLG | STARTER ASSEMBLY, MOTOR, P/N: 4130001966, ELECTRICAL SYSTEM, FOR ROAD ROLLER SDLG MODEL: RS7120H, ENGINE MODEL: WP6G125E202, ENGINE NUMBER: 6P22B011931, MFR: SDLG | EA | 0 | 0 | STOCK | Min-Max | CRITICAL | B | 0 | PD | 5620 | ERSA | OTHER | N | N/A | N/A | N/A | Y | 4130001966 | 90 | EX | SDLG | EA | B |  | https://www.meppon.com/product/13031962-4110000909089-4110000189022-4130001966-w010250150-sp113794-motor-starter/ | https://rbaparts.ru/catalog/sdlg/starter-4130001966-13033591-rs8140/ | SDLG | 4130001966 | [12 empty] | ROAD ROLLER W/ ENGINE | RS7120H,WP6G125E202,6P22B011931 | SDLG | [7 empty] | CLEANSED | STARTER | AUTOMOTIVE | TYPE | MOTOR | POWER RATING |  | VOLTAGE RATING |  | CURRENT RATING |  | TORQUE |  | TERMINAL TYPE |  | DISPLACEMENT |  | TEMPERATURE RATING |  | MATERIAL |  | HAZARD CLASS |  | CERTIFICATION/STANDARD |  | ADDITIONAL FEATURES EN | ASSEMBLY,ELECTRICAL SYSTEM | ADDITIONAL FEATURES ES |  | ADDITIONAL FEATURES FR | [33 empty] | Production Completed
STP_005-003 | Data Enrichment | ATS | ATS | okk | 2023-03-17 | 2023-03-20 |  | PSR954772 | 954772 | PSR954772 | STARTER MOTOR, ASSEMBLY, P/N: 4110002483 | STARTER MOTOR, ASSEMBLY, P/N: 4110002483001, FOR SDLG WHEEL LOADER, MFR: SHANDONG LINGONG CONSTRUCTION MACHINERY (SDLG) | STARTER MOTOR, ASSEMBLY, P/N: 4110002483001, FOR SDLG WHEEL LOADER, MFR: SHANDONG LINGONG CONSTRUCTION MACHINERY (SDLG) | EA | 0 | 0 | STOCK | Min-Max | CONSUMABLES | C | 0 | PD | 3730 | ERSA | OTHER | N | N/A | N/A | N/A | Y | 4110002483001 | 90 | EX | SHANDONG LINGONG CONSTRUCTION MACHINERY (SDLG) | EA | C |  | https://shandongweiyang.en.made-in-china.com/product/RKameBFGHyYT/China-4110002483001-Starter-Spare-Part-for-SD-LG-LG936L-L956f-L955f-Wheel-Loader.html | https://www.howoautopart.com/4110002483001-starter | SHANDONG LINGONG CONSTRUCTION MACHINERY (SDLG) | 4110002483001 | [12 empty] | WHEEL LOADER |  | SDLG | [7 empty] | CLEANSED | STARTER | AUTOMOTIVE | TYPE | MOTOR | POWER RATING |  | VOLTAGE RATING |  | CURRENT RATING |  | TORQUE |  | TERMINAL TYPE |  | DISPLACEMENT |  | TEMPERATURE RATING |  | MATERIAL |  | HAZARD CLASS |  | CERTIFICATION/STANDARD |  | ADDITIONAL FEATURES EN | ASSEMBLY | ADDITIONAL FEATURES ES |  | ADDITIONAL FEATURES FR | [33 empty] | Production Completed
STP_005-003 | Data Enrichment | ATS | ATS | OKK | 2023-03-17 | 2023-03-20 |  | PSR037063 | 037063 | PSR037063 | STICKER, ADHESIVE, POLYPROPYLENE, SAFETY | STICKER, ADHESIVE, POLYPROPYLENE, SAFETY SIGNAGE/LABEL, LUMINOUS, FOR AMMONIA SAFE ROOM. | STICKER, ADHESIVE, POLYPROPYLENE, SAFETY SIGNAGE/LABEL, LUMINOUS, FOR AMMONIA SAFE ROOM. | PC | 0 | 0 | STOCK | Min-Max | CONSUMABLES | C | 0 | PD | 4090 | ERSA | OTHER | N | N/A | N/A | N/A | N | N/A | 30 | EX | N/A | PC |  |  | URL NOT FOUND | [25 empty] | CLEANSED | STICKER | NO MODIFIER | TYPE | ADHESIVE,SAFETY SIGNAGE/LABEL,LUMINOUS | LEGEND |  | DIMENSIONS |  | LEGEND COLOUR |  | BACKGROUND COLOUR |  | MATERIAL | POLYPROPYLENE | HAZARD CLASS |  | CERTIFICATION/STANDARD |  | ADDITIONAL FEATURES EN | FOR AMMONIA SAFE ROOM | ADDITIONAL FEATURES ES |  | ADDITIONAL FEATURES FR | [39 empty] | Production Completed
STP_005-003 | Data Enrichment | ATS | ATS | okk | 2023-03-17 | 2023-03-20 |  | PSR045680 | 045680 | PSR045680 | SWITCH, MOTOR PROTECTION, FOR ELECTRONIC | SWITCH, MOTOR PROTECTION, FOR ELECTRONIC CONTROL SYSTEM; TYPE NO: NS2-25X2.5, SPAREPART FOR CATHODE PLATE ROLLER LEVELLER MACHINE MODEL NO: ZEYE ZW44-5X1401 | SWITCH, MOTOR PROTECTION, FOR ELECTRONIC CONTROL SYSTEM; TYPE NO: NS2-25X2.5, SPAREPART FOR CATHODE PLATE ROLLER LEVELLER MACHINE MODEL NO: ZEYE ZW44-5X1401 | PC | 0 | 0 | STOCK | Min-Max | CONSUMABLES | C | 0 | PD | 1600 | ERSA | OTHER | N | N/A | N/A | N/A | N | N/A | 90 | EX | N/A | PC | C |  | https://chint.cz/uploads/engintr_pdf/NS2.pdf |  | CHINT | NS2-25X2.5 | [12 empty] | ELECTRONIC CONTROL SYSTEM,CATHODE PLATE ROLLER LEVELLER MACHINE | ZEYE ZW44-5X1401 | [8 empty] | ENRICHED | STARTER | AUTOMOTIVE | TYPE | MANUAL MOTOR | POWER RATING |  | VOLTAGE RATING | 690 VAC | CURRENT RATING | 25/80 A | TORQUE |  | TERMINAL TYPE |  | DISPLACEMENT |  | TEMPERATURE RATING | -5 TO 40 DEG C | MATERIAL |  | HAZARD CLASS |  | CERTIFICATION/STANDARD | SEMKO,CE,UkrSEPRO,EAC,RCC,UL,IEC/EN | ADDITIONAL FEATURES EN | SWITCH | ADDITIONAL FEATURES ES |  | ADDITIONAL FEATURES FR | [33 empty] | Production Completed