## Sheet1
Project Code | Activities | Production User | CA Code | Production Comments | Start Date | End Date | Remarks | Griha ID | PACKAGE | TECH ID | MODEL | NO | FACILITY | DESCRIPTION | ORIGINALP/N | MANUFACTURER | Reference URL | Reference URL 1 | Manufacturer Name | Manufacturer Part Number | Alternate Manufacturer | Alternate Manufacturer Part Number | Alternate Manufacturer 1 | Alternate Manufacturer Part Number 1 | Alternate Manufacturer 2 | Alternate Manufacturer Part Number 2 | Supplier Name | Supplier Part Number | Supplier Name 1 | Supplier Part Number 1 | Supplier Name 2 | Supplier Part Number 2 | Equipment Name | Equipment Model | Equipment Manufacturer | Drawing Number | Drawing Version | Serial Number | Item Number | Machine Number | ART / Article Number | MFG Number | Enriched/Cleansed | Noun | Modifier | Attribute Name 1 | Attribute Value 1 | Attribute Name 2 | Attribute Value 2 | Attribute Name 3 | Attribute Value 3 | Attribute Name 4 | Attribute Value 4 | Attribute Name 5 | Attribute Value 5 | Attribute Name 6 | Attribute Value 6 | Attribute Name 7 | Attribute Value 7 | Attribute Name 8 | Attribute Value 8 | Attribute Name 9 | Attribute Value 9 | Attribute Name 10 | Attribute Value 10 | Attribute Name 11 | Attribute Value 11 | Attribute Name 12 | Attribute Value 12 | Attribute Name 13 | Attribute Value 13 | Attribute Name 14 | Attribute Value 14 | Attribute Name 15 | Attribute Value 15 | Attribute Name 16 | Attribute Value 16 | Attribute Name 17 | Attribute Value 17 | Attribute Name 18 | Attribute Value 18 | Attribute Name 19 | Attribute Value 19 | Attribute Name 20 | Attribute Value 20 | Attribute Name 21 | Attribute Value 21 | Attribute Name 22 | Attribute Value 22 | Attribute Name 23 | Attribute Value 23 | Attribute Name 24 | Attribute Value 24 | Attribute Name 25 | Attribute Value 25 | Attribute Name 26 | Attribute Value 26 | Attribute Name 27 | Attribute Value 27 | Attribute Name 28 | Attribute Value 28 | Attribute Name 29 | Attribute Value 29 | Attribute Name 30 | Attribute Value 30 | Status
STP_005-003 | Data Enrichment | SFU | SFU | OK | 2023-03-20 | 2023-03-20 |  | BOM_5156 | PH Analyzer | 0130-PAN01 | FLXA21 | 14 | Port | 2-Wire Analyzer General Purpose for CE, RCM, 1st inductive conductivity (ISC), 2nd input conductivity (SC), 4 - 20 mA + HART | FLXA21-D-P-D-AB-C5-C1-A-N-LA-N-NN | Yokogawa | https://web-material3.yokogawa.com/GS12A01A02-01E.pdf |  | Yokogawa | FLXA21-D-P-D-AB-C5-C1-A-N-LA-N-NN | [22 empty] | ENRICHED | ANALYZER | No Modifier | TYPE | 2-WIRE | MEASURING RANGE |  | ACCURACY |  | OUTPUT TYPE | 4-20 MA HART | POWER SUPPLY | 24 VDC | DISPLAY TYPE | ANTI GLARE LCD | INTERFACE TYPE |  | ENCLOSURE TYPE | IP66/NEMA 4X | SIZE |  | MOUNTING TYPE |  | TEMPERATURE RATING |  | HAZARD CLASS |  | CERTIFICATION/STANDARD | UL, CAN/CSA C22.2, EN 61010-1, EN 61326-1 | ADDITIONAL FEATURES EN | General Purpose for CE, RCM, 1st INPUT: inductive conductivity (ISC), 2nd input: conductivity (SC) | ADDITIONAL FEATURES ES |  | ADDITIONAL FEATURES FR | [29 empty] | Production Completed
STP_005-003 | Data Enrichment | SFU | SFU | OK | 2023-03-20 | 2023-03-20 |  | BOM_5155 | PH Analyzer | 0130-PAN01 | FLXA21 | 13 | Port | 2-Wire Analyzer General Purpose for CE, RCM, 1st input conductivity (SC), 2nd input pH/ORP, 4 - 20 mA + HART | FLXA21-D-P-D-AB-C1-P1-A-N-LA-N-NN | Yokogawa | https://web-material3.yokogawa.com/GS12A01A02-01E.pdf |  | Yokogawa | FLXA21-D-P-D-AB-C1-P1-A-N-LA-N-NN | [22 empty] | ENRICHED | ANALYZER | No Modifier | TYPE | 2-WIRE | MEASURING RANGE |  | ACCURACY |  | OUTPUT TYPE | 4-20 MA HART | POWER SUPPLY | 24 VDC | DISPLAY TYPE | ANTI GLARE LCD | INTERFACE TYPE |  | ENCLOSURE TYPE | IP66/NEMA 4X | SIZE |  | MOUNTING TYPE |  | TEMPERATURE RATING |  | HAZARD CLASS |  | CERTIFICATION/STANDARD | UL, CAN/CSA C22.2, EN 61010-1, EN 61326-1 | ADDITIONAL FEATURES EN | General Purpose for CE, RCM, 1st input: conductivity (SC), 2nd input: pH/ORP | ADDITIONAL FEATURES ES |  | ADDITIONAL FEATURES FR | [29 empty] | Production Completed
STP_005-003 | Data Enrichment | SFU | SFU | OK | 2023-03-20 | 2023-03-20 |  | BOM_5157 | PH Analyzer | 0130-PAN01 | FLXA21 | 15 | Port | 2-Wire Analyzer General Purpose for CE, RCM, 1st input dissolved oxygen (DO), 2nd input dissolved oxygen (DO), 4 - 20 mA + HART | FLXA21-D-P-D-AB-D1-D1-A-N-LA-N-NN | Yokogawa | https://web-material3.yokogawa.com/GS12A01A02-01E.pdf |  | Yokogawa | FLXA21-D-P-D-AB-D1-D1-A-N-LA-N-NN | [22 empty] | ENRICHED | ANALYZER | No Modifier | TYPE | 2-WIRE | MEASURING RANGE |  | ACCURACY |  | OUTPUT TYPE | 4-20 MA HART | POWER SUPPLY | 24 VDC | DISPLAY TYPE | ANTI GLARE LCD | INTERFACE TYPE |  | ENCLOSURE TYPE | IP66/NEMA 4X | SIZE |  | MOUNTING TYPE |  | TEMPERATURE RATING |  | HAZARD CLASS |  | CERTIFICATION/STANDARD | UL, CAN/CSA C22.2, EN 61010-1, EN 61326-1 | ADDITIONAL FEATURES EN | General Purpose for CE, RCM, 1st input: dissolved oxygen (DO), 2nd input: dissolved oxygen (DO) | ADDITIONAL FEATURES ES |  | ADDITIONAL FEATURES FR | [29 empty] | Production Completed
STP_005-003 | Data Enrichment | SFU | SFU | OK | 2023-03-20 | 2023-03-20 |  | BOM_5143 | PH Analyzer | 0130-PAN01 | FLXA21 | 1 | Port | 2-Wire Analyzer General Purpose for CE, RCM, 1st input pH/ORP, 2nd input None, 4 - 20 mA + HART | FLXA21-D-P-D-AB-P1-NN-A-N-LA-N-NN | Yokogawa | https://web-material3.yokogawa.com/GS12A01A02-01E.pdf |  | Yokogawa | FLXA21-D-P-D-AB-P1-NN-A-N-LA-N-NN | [22 empty] | ENRICHED | ANALYZER | No Modifier | TYPE | 2-WIRE | MEASURING RANGE |  | ACCURACY |  | OUTPUT TYPE | 4-20 MA HART | POWER SUPPLY | 24 VDC | DISPLAY TYPE | ANTI GLARE LCD | INTERFACE TYPE |  | ENCLOSURE TYPE | IP66/NEMA 4X | SIZE |  | MOUNTING TYPE |  | TEMPERATURE RATING |  | HAZARD CLASS |  | CERTIFICATION/STANDARD | UL, CAN/CSA C22.2, EN 61010-1, EN 61326-1 | ADDITIONAL FEATURES EN | General Purpose for CE, RCM, 1st input: pH/ORP, 2nd input: None | ADDITIONAL FEATURES ES |  | ADDITIONAL FEATURES FR | [29 empty] | Production Completed
STP_005-003 | Data Enrichment | SFU | SFU | OK | 2023-03-20 | 2023-03-20 |  | BOM_5144 | PH Analyzer | 0130-PAN01 | FLXA21 | 2 | Port | 2-Wire Analyzer General Purpose for CSA, 1st input pH/ORP, 2nd input None, 4 - 20 mA + HART | FLXA21-D-P-D-AD-P1-NN-A-N-LA-N-NN | Yokogawa | https://web-material3.yokogawa.com/GS12A01A02-01E.pdf |  | Yokogawa | FLXA21-D-P-D-AD-P1-NN-A-N-LA-N-NN | [22 empty] | ENRICHED | ANALYZER | No Modifier | TYPE | 2-WIRE | MEASURING RANGE |  | ACCURACY |  | OUTPUT TYPE | 4-20 MA HART | POWER SUPPLY | 24 VDC | DISPLAY TYPE | ANTI GLARE LCD | INTERFACE TYPE |  | ENCLOSURE TYPE | IP66/NEMA 4X | SIZE |  | MOUNTING TYPE |  | TEMPERATURE RATING |  | HAZARD CLASS |  | CERTIFICATION/STANDARD | UL, CAN/CSA C22.2, EN 61010-1, EN 61326-1 | ADDITIONAL FEATURES EN | General Purpose for CSA, 1st input: pH/ORP, 2nd input: None | ADDITIONAL FEATURES ES |  | ADDITIONAL FEATURES FR | [29 empty] | Production Completed
STP_005-003 | Data Enrichment | SFU | SFU | OK | 2023-03-20 | 2023-03-20 |  | BOM_5146 | PH Analyzer | 0130-PAN01 | FLXA21 | 4 | Port | 2-Wire Analyzer General Purpose for EAC with PA, 1st input pH/ORP, 2nd input None, 4 - 20 mA + HART | FLXA21-D-P-D-AQ-P1-NN-A-N-LA-N-NN | Yokogawa | https://web-material3.yokogawa.com/GS12A01A02-01E.pdf |  | Yokogawa | FLXA21-D-P-D-AQ-P1-NN-A-N-LA-N-NN | [22 empty] | ENRICHED | ANALYZER | No Modifier | TYPE | 2-WIRE | MEASURING RANGE |  | ACCURACY |  | OUTPUT TYPE | 4-20 MA HART | POWER SUPPLY | 24 VDC | DISPLAY TYPE | ANTI GLARE LCD | INTERFACE TYPE |  | ENCLOSURE TYPE | IP66/NEMA 4X | SIZE |  | MOUNTING TYPE |  | TEMPERATURE RATING |  | HAZARD CLASS |  | CERTIFICATION/STANDARD | UL, CAN/CSA C22.2, EN 61010-1, EN 61326-1 | ADDITIONAL FEATURES EN | General Purpose for EAC with PA, 1st input: pH/ORP, 2nd input: None | ADDITIONAL FEATURES ES |  | ADDITIONAL FEATURES FR | [29 empty] | Production Completed
STP_005-003 | Data Enrichment | SFU | SFU | OK | 2023-03-20 | 2023-03-20 |  | BOM_5147 | PH Analyzer | 0130-PAN01 | FLXA21 | 5 | Port | 2-Wire Analyzer General Purpose for EAC, 1st input pH/ORP, 2nd input None, 4 - 20 mA + HART | FLXA21-D-P-D-AR-P1-NN-A-N-LA-N-NN | Yokogawa | https://web-material3.yokogawa.com/GS12A01A02-01E.pdf |  | Yokogawa | FLXA21-D-P-D-AR-P1-NN-A-N-LA-N-NN | [22 empty] | ENRICHED | ANALYZER | No Modifier | TYPE | 2-WIRE | MEASURING RANGE |  | ACCURACY |  | OUTPUT TYPE | 4-20 MA HART | POWER SUPPLY | 24 VDC | DISPLAY TYPE | ANTI GLARE LCD | INTERFACE TYPE |  | ENCLOSURE TYPE | IP66/NEMA 4X | SIZE |  | MOUNTING TYPE |  | TEMPERATURE RATING |  | HAZARD CLASS |  | CERTIFICATION/STANDARD | UL, CAN/CSA C22.2, EN 61010-1, EN 61326-1 | ADDITIONAL FEATURES EN | General Purpose for EAC, 1st input: pH/ORP, 2nd input: None | ADDITIONAL FEATURES ES |  | ADDITIONAL FEATURES FR | [29 empty] | Production Completed
STP_005-003 | Data Enrichment | SFU | SFU | OK | 2023-03-20 | 2023-03-20 |  | BOM_5145 | PH Analyzer | 0130-PAN01 | FLXA21 | 3 | Port | 2-Wire Analyzer General Purpose for KC, 1st input pH/ORP, 2nd input None, 4 - 20 mA + HART | FLXA21-D-P-D-AG-P1-NN-A-N-LA-N-NN | Yokogawa | https://web-material3.yokogawa.com/GS12A01A02-01E.pdf |  | Yokogawa | FLXA21-D-P-D-AG-P1-NN-A-N-LA-N-NN | [22 empty] | ENRICHED | ANALYZER | No Modifier | TYPE | 2-WIRE | MEASURING RANGE |  | ACCURACY |  | OUTPUT TYPE | 4-20 MA HART | POWER SUPPLY | 24 VDC | DISPLAY TYPE | ANTI GLARE LCD | INTERFACE TYPE |  | ENCLOSURE TYPE | IP66/NEMA 4X | SIZE |  | MOUNTING TYPE |  | TEMPERATURE RATING |  | HAZARD CLASS |  | CERTIFICATION/STANDARD | UL, CAN/CSA C22.2, EN 61010-1, EN 61326-1 | ADDITIONAL FEATURES EN | General Purpose for KC, 1st input: pH/ORP, 2nd input: None | ADDITIONAL FEATURES ES |  | ADDITIONAL FEATURES FR | [29 empty] | Production Completed
STP_005-003 | Data Enrichment | SFU | SFU | OK | 2023-03-20 | 2023-03-20 |  | BOM_5148 | PH Analyzer | 0130-PAN01 | FLXA21 | 6 | Port | 2-Wire Analyzer IS for ATEX, IEC Ex, 1st input pH/ORP, 2nd input None, 4 - 20 mA + HART | FLXA21-D-P-D-CB-P1-NN-A-N-LA-N-NN | Yokogawa | https://web-material3.yokogawa.com/GS12A01A02-01E.pdf |  | Yokogawa | FLXA21-D-P-D-CB-P1-NN-A-N-LA-N-NN | [22 empty] | ENRICHED | ANALYZER | No Modifier | TYPE | 2-WIRE | MEASURING RANGE |  | ACCURACY |  | OUTPUT TYPE | 4-20 MA HART | POWER SUPPLY | 24 VDC | DISPLAY TYPE | ANTI GLARE LCD | INTERFACE TYPE |  | ENCLOSURE TYPE | IP66/NEMA 4X | SIZE |  | MOUNTING TYPE |  | TEMPERATURE RATING |  | HAZARD CLASS |  | CERTIFICATION/STANDARD | UL, CAN/CSA C22.2, EN 61010-1, EN 61326-1 | ADDITIONAL FEATURES EN | IS for ATEX, IEC Ex, 1st input: pH/ORP, 2nd input: None | ADDITIONAL FEATURES ES |  | ADDITIONAL FEATURES FR | [29 empty] | Production Completed
STP_005-003 | Data Enrichment | SFU | SFU | OK | 2023-03-20 | 2023-03-20 |  | BOM_5152 | PH Analyzer | 0130-PAN01 | FLXA21 | 10 | Port | 2-Wire Analyzer IS for EACEx with PA, 1st input pH/ORP, 2nd input None, 4 - 20 mA + HART | FLXA21-D-P-D-EQ-P1-NN-A-N-LA-N-NN | Yokogawa | https://web-material3.yokogawa.com/GS12A01A02-01E.pdf |  | Yokogawa | FLXA21-D-P-D-EQ-P1-NN-A-N-LA-N-NN | [22 empty] | ENRICHED | ANALYZER | No Modifier | TYPE | 2-WIRE | MEASURING RANGE |  | ACCURACY |  | OUTPUT TYPE | 4-20 MA HART | POWER SUPPLY | 24 VDC | DISPLAY TYPE | ANTI GLARE LCD | INTERFACE TYPE |  | ENCLOSURE TYPE | IP66/NEMA 4X | SIZE |  | MOUNTING TYPE |  | TEMPERATURE RATING |  | HAZARD CLASS |  | CERTIFICATION/STANDARD | UL, CAN/CSA C22.2, EN 61010-1, EN 61326-1 | ADDITIONAL FEATURES EN | IS for EACEx with PA, 1st input: pH/ORP, 2nd input: None | ADDITIONAL FEATURES ES |  | ADDITIONAL FEATURES FR | [29 empty] | Production Completed
STP_005-003 | Data Enrichment | SFU | SFU | OK | 2023-03-20 | 2023-03-20 |  | BOM_5153 | PH Analyzer | 0130-PAN01 | FLXA21 | 11 | Port | 2-Wire Analyzer IS for EACEx, 1st input pH/ORP, 2nd input None, 4 - 20 mA + HART | FLXA21-D-P-D-ER-P1-NN-A-N-LA-N-NN | Yokogawa | https://web-material3.yokogawa.com/GS12A01A02-01E.pdf |  | Yokogawa | FLXA21-D-P-D-ER-P1-NN-A-N-LA-N-NN | [22 empty] | ENRICHED | ANALYZER | No Modifier | TYPE | 2-WIRE | MEASURING RANGE |  | ACCURACY |  | OUTPUT TYPE | 4-20 MA HART | POWER SUPPLY | 24 VDC | DISPLAY TYPE | ANTI GLARE LCD | INTERFACE TYPE |  | ENCLOSURE TYPE | IP66/NEMA 4X | SIZE |  | MOUNTING TYPE |  | TEMPERATURE RATING |  | HAZARD CLASS |  | CERTIFICATION/STANDARD | UL, CAN/CSA C22.2, EN 61010-1, EN 61326-1 | ADDITIONAL FEATURES EN | IS for EACEx, 1st input: pH/ORP, 2nd input: None | ADDITIONAL FEATURES ES |  | ADDITIONAL FEATURES FR | [29 empty] | Production Completed
STP_005-003 | Data Enrichment | SFU | SFU | OK | 2023-03-20 | 2023-03-20 |  | BOM_5149 | PH Analyzer | 0130-PAN01 | FLXA21 | 7 | Port | 2-Wire Analyzer IS for FM, CSA, 1st input pH/ORP, 2nd input None, 4 - 20 mA + HART | FLXA21-D-P-D-CD-P1-NN-A-N-LA-N-NN | Yokogawa | https://web-material3.yokogawa.com/GS12A01A02-01E.pdf |  | Yokogawa | FLXA21-D-P-D-CD-P1-NN-A-N-LA-N-NN | [22 empty] | ENRICHED | ANALYZER | No Modifier | TYPE | 2-WIRE | MEASURING RANGE |  | ACCURACY |  | OUTPUT TYPE | 4-20 MA HART | POWER SUPPLY | 24 VDC | DISPLAY TYPE | ANTI GLARE LCD | INTERFACE TYPE |  | ENCLOSURE TYPE | IP66/NEMA 4X | SIZE |  | MOUNTING TYPE |  | TEMPERATURE RATING |  | HAZARD CLASS |  | CERTIFICATION/STANDARD | UL, CAN/CSA C22.2, EN 61010-1, EN 61326-1 | ADDITIONAL FEATURES EN | IS for FM, CSA, 1st input: pH/ORP, 2nd input: None | ADDITIONAL FEATURES ES |  | ADDITIONAL FEATURES FR | [29 empty] | Production Completed
STP_005-003 | Data Enrichment | SFU | SFU | OK | 2023-03-20 | 2023-03-20 |  | BOM_5151 | PH Analyzer | 0130-PAN01 | FLXA21 | 9 | Port | 2-Wire Analyzer IS for KCs, 1st input pH/ORP, 2nd input None, 4 - 20 mA + HART | FLXA21-D-P-D-EG-P1-NN-A-N-LA-N-NN | Yokogawa | https://web-material3.yokogawa.com/GS12A01A02-01E.pdf |  | Yokogawa | FLXA21-D-P-D-EG-P1-NN-A-N-LA-N-NN | [22 empty] | ENRICHED | ANALYZER | No Modifier | TYPE | 2-WIRE | MEASURING RANGE |  | ACCURACY |  | OUTPUT TYPE | 4-20 MA HART | POWER SUPPLY | 24 VDC | DISPLAY TYPE | ANTI GLARE LCD | INTERFACE TYPE |  | ENCLOSURE TYPE | IP66/NEMA 4X | SIZE |  | MOUNTING TYPE |  | TEMPERATURE RATING |  | HAZARD CLASS |  | CERTIFICATION/STANDARD | UL, CAN/CSA C22.2, EN 61010-1, EN 61326-1 | ADDITIONAL FEATURES EN | IS for KCs, 1st input: pH/ORP, 2nd input: None | ADDITIONAL FEATURES ES |  | ADDITIONAL FEATURES FR | [29 empty] | Production Completed
STP_005-003 | Data Enrichment | SFU | SFU | OK | 2023-03-20 | 2023-03-20 |  | BOM_5150 | PH Analyzer | 0130-PAN01 | FLXA21 | 8 | Port | 2-Wire Analyzer IS for NEPSI, 1st input pH/ORP, 2nd input None, 4 - 20 mA + HART | FLXA21-D-P-D-CH-P1-NN-A-N-LA-N-NN | Yokogawa | https://web-material3.yokogawa.com/GS12A01A02-01E.pdf |  | Yokogawa | FLXA21-D-P-D-CH-P1-NN-A-N-LA-N-NN | [22 empty] | ENRICHED | ANALYZER | No Modifier | TYPE | 2-WIRE | MEASURING RANGE |  | ACCURACY |  | OUTPUT TYPE | 4-20 MA HART | POWER SUPPLY | 24 VDC | DISPLAY TYPE | ANTI GLARE LCD | INTERFACE TYPE |  | ENCLOSURE TYPE | IP66/NEMA 4X | SIZE |  | MOUNTING TYPE |  | TEMPERATURE RATING |  | HAZARD CLASS |  | CERTIFICATION/STANDARD | UL, CAN/CSA C22.2, EN 61010-1, EN 61326-1 | ADDITIONAL FEATURES EN | IS for NEPSI, 1st input: pH/ORP, 2nd input: None | ADDITIONAL FEATURES ES |  | ADDITIONAL FEATURES FR | [29 empty] | Production Completed
STP_005-003 | Data Enrichment | SFU | SFU | OK | 2023-03-20 | 2023-03-20 |  | BOM_5154 | PH Analyzer | 0130-PAN01 | FLXA21 | 12 | Port | 2-Wire Analyzer NI for FM, CSA, 1st input pH/ORP, 2nd input None, 4 - 20 mA + HART | FLXA21-D-P-D-DD-P1-NN-A-N-LA-N-NN | Yokogawa | https://web-material3.yokogawa.com/GS12A01A02-01E.pdf |  | Yokogawa | FLXA21-D-P-D-DD-P1-NN-A-N-LA-N-NN | [22 empty] | ENRICHED | ANALYZER | No Modifier | TYPE | 2-WIRE | MEASURING RANGE |  | ACCURACY |  | OUTPUT TYPE | 4-20 MA HART | POWER SUPPLY | 24 VDC | DISPLAY TYPE | ANTI GLARE LCD | INTERFACE TYPE |  | ENCLOSURE TYPE | IP66/NEMA 4X | SIZE |  | MOUNTING TYPE |  | TEMPERATURE RATING |  | HAZARD CLASS |  | CERTIFICATION/STANDARD | UL, CAN/CSA C22.2, EN 61010-1, EN 61326-1 | ADDITIONAL FEATURES EN | NI for FM, CSA, 1st input: pH/ORP, 2nd input: None | ADDITIONAL FEATURES ES |  | ADDITIONAL FEATURES FR | [29 empty] | Production Completed
STP_005-003 | Data Enrichment | SFU | SFU | OK | 2023-03-20 | 2023-03-20 |  | BOM_384 | Grab Crane | 0101-GB101 | 32T GRAB | 376 | Port Facility | Analog input module | 6ES73317KB020AB0 | Siemens | https://mall.industry.siemens.com/mall/en/us/Catalog/DatasheetDownload?downloadUrl=teddatasheet%2F%3Fformat%3DPDF%26caller%3DMall%26mlfbs%3D6ES73317KB020AB0%26language%3Den |  | Siemens | 6ES73317KB020AB0 | [22 empty] | ENRICHED | MODULE | ELECTRONIC | TYPE | ANALOG INPUT | INPUT RATING | 24 VDC | OUTPUT RATING |  | CONNECTION TYPE |  | SIZE | WD 40 X HT 125 X DP 120 MM | MOUNTING TYPE |  | HAZARD CLASS |  | CERTIFICATION/STANDARD |  | ADDITIONAL FEATURES EN |  | ADDITIONAL FEATURES ES |  | ADDITIONAL FEATURES FR | [39 empty] | Production Completed
STP_005-003 | Data Enrichment | SFU | SFU | OK | 2023-03-20 | 2023-03-20 |  | BOM_233 | Grab Crane | 0101-GB101 | 32T GRAB | 225 | Port Facility | Analog input module | 6ES73317KB029AJ0 | Siemens | https://www.ecplaza.net/products/siemens-s7-300-plc-power-supply_3166432 |  | Siemens | 6ES73317KB029AJ0 | [22 empty] | CLEANSED | MODULE | ELECTRONIC | TYPE | ANALOG INPUT | INPUT RATING |  | OUTPUT RATING |  | CONNECTION TYPE |  | SIZE |  | MOUNTING TYPE |  | HAZARD CLASS |  | CERTIFICATION/STANDARD |  | ADDITIONAL FEATURES EN |  | ADDITIONAL FEATURES ES |  | ADDITIONAL FEATURES FR | [39 empty] | Production Completed
STP_005-003 | Data Enrichment | SFU | SFU | OK | 2023-03-20 | 2023-03-20 |  | BOM_611 | 460V Motor Control Center | 3ES-K24.MCC |  | 32 | Oxygen Plant | Automatic connection plug,600V AC,125A,3P | MEJA-125P.C | Fuji Electric | https://www.fujidk.co.jp/english/docs/E19_MEJA_ControlParts2021_E%ef%bc%88+E16%ef%bc%89.pdf |  | Fuji Electric | MEJA-125P.C | [22 empty] | ENRICHED | PLUG | ELECTRICAL | TYPE | AUTOMATIC CONNECTION | VOLTAGE RATING | 600 VAC | CURRENT RATING | 125 A | NUMBER OF PINS | 3 | PIN MATERIAL |  | CONNECTION TYPE | M6 SCREW | SIZE |  | BODY MATERIAL |  | NUMBER OF PHASE |  | HAZARD CLASS |  | CERTIFICATION/STANDARD |  | ADDITIONAL FEATURES EN |  | ADDITIONAL FEATURES ES |  | ADDITIONAL FEATURES FR | [33 empty] | Production Completed
STP_005-003 | Data Enrichment | SFU | SFU | OK | 2023-03-20 | 2023-03-20 |  | BOM_609 | 460V Motor Control Center | 3ES-K24.MCC |  | 30 | Oxygen Plant | Automatic connection plug,600V AC,125A,3P | PC3P-1 | Terasaki Electric | URL NOT FOUND |  | Terasaki Electric | PC3P-1 | [22 empty] | CLEANSED | PLUG | ELECTRICAL | TYPE | AUTOMATIC CONNECTION | VOLTAGE RATING | 600 VAC | CURRENT RATING | 125 A | NUMBER OF PINS | 3 | PIN MATERIAL |  | CONNECTION TYPE |  | SIZE |  | BODY MATERIAL |  | NUMBER OF PHASE |  | HAZARD CLASS |  | CERTIFICATION/STANDARD |  | ADDITIONAL FEATURES EN |  | ADDITIONAL FEATURES ES |  | ADDITIONAL FEATURES FR | [33 empty] | Production Completed
STP_005-003 | Data Enrichment | SFU | SFU | OK | 2023-03-20 | 2023-03-20 |  | BOM_612 | 460V Motor Control Center | 3ES-K24.MCC |  | 33 | Oxygen Plant | Automatic connection plug,600V AC,225A,3P | MEJA-225P.C | Fuji Electric | https://www.fujidk.co.jp/english/docs/E19_MEJA_ControlParts2021_E%ef%bc%88+E16%ef%bc%89.pdf |  | Fuji Electric | MEJA-225P.C | [22 empty] | ENRICHED | PLUG | ELECTRICAL | TYPE | AUTOMATIC CONNECTION | VOLTAGE RATING | 600 VAC | CURRENT RATING | 225 A | NUMBER OF PINS | 3 | PIN MATERIAL |  | CONNECTION TYPE | M6 SCREW | SIZE |  | BODY MATERIAL |  | NUMBER OF PHASE |  | HAZARD CLASS |  | CERTIFICATION/STANDARD |  | ADDITIONAL FEATURES EN |  | ADDITIONAL FEATURES ES |  | ADDITIONAL FEATURES FR | [33 empty] | Production Completed
STP_005-003 | Data Enrichment | SFU | SFU | OK | 2023-03-20 | 2023-03-20 |  | BOM_610 | 460V Motor Control Center | 3ES-K24.MCC |  | 31 | Oxygen Plant | Automatic connection plug,600V AC,250A,3P | PC3P-2 | Terasaki Electric | URL NOT FOUND |  | Terasaki Electric | PC3P-2 | [22 empty] | CLEANSED | PLUG | ELECTRICAL | TYPE | AUTOMATIC CONNECTION | VOLTAGE RATING | 600 VAC | CURRENT RATING | 250 A | NUMBER OF PINS | 3 | PIN MATERIAL |  | CONNECTION TYPE |  | SIZE |  | BODY MATERIAL |  | NUMBER OF PHASE |  | HAZARD CLASS |  | CERTIFICATION/STANDARD |  | ADDITIONAL FEATURES EN |  | ADDITIONAL FEATURES ES |  | ADDITIONAL FEATURES FR | [33 empty] | Production Completed
STP_005-003 | Data Enrichment | SFU | SFU | OK | 2023-03-20 | 2023-03-20 |  | BOM_2327 | Thickener Underflow Pump | PU-0510-WD-06A | E3SA1R119C | 30 | Conc Dry & Pneumatic Convey | Back-Up Washer | V302E | Versamatic | https://www.pumpcatalog.com/thinqk-pump-parts/versa-matic-aftermarket-parts/tv302e/ |  | Versamatic | V302E | [22 empty] | ENRICHED | WASHER | No Modifier | TYPE | BACK-UP | NOMINAL SIZE |  | SIZE |  | MATERIAL | CARBON STEEL | MATERIAL SPECIFICATION |  | COATING/FINISH |  | HAZARD CLASS |  | CERTIFICATION/STANDARD |  | ADDITIONAL FEATURES EN |  | ADDITIONAL FEATURES ES |  | ADDITIONAL FEATURES FR | [39 empty] | Production Completed
STP_005-003 | Data Enrichment | SFU | SFU | OK | 2023-03-20 | 2023-03-20 |  | BOM_2282 | Seed Crystal Pump | PU-0510-WD-05 | E2SA1D119C | 26 | Conc Dry & Pneumatic Convey | Bumper Washer | P24-501 | Versamatic | https://www.motion.com/products/sku/02091020 |  | Versamatic | P24-501 | [22 empty] | CLEANSED | WASHER | No Modifier | TYPE | BUMPER | NOMINAL SIZE |  | SIZE |  | MATERIAL |  | MATERIAL SPECIFICATION |  | COATING/FINISH |  | HAZARD CLASS |  | CERTIFICATION/STANDARD |  | ADDITIONAL FEATURES EN |  | ADDITIONAL FEATURES ES |  | ADDITIONAL FEATURES FR | [39 empty] | Production Completed
STP_005-003 | Data Enrichment | SFU | SFU | OK | 2023-03-20 | 2023-03-20 |  | BOM_2326 | Thickener Underflow Pump | PU-0510-WD-06A | E3SA1R119C | 29 | Conc Dry & Pneumatic Convey | Bumper Washer | P34-501 | Versamatic | https://www.masonoliversupply.com/P34-501/ |  | Versamatic | P34-501 | [22 empty] | ENRICHED | WASHER | No Modifier | TYPE | BUMPER | NOMINAL SIZE |  | SIZE |  | MATERIAL | PLASTIC | MATERIAL SPECIFICATION |  | COATING/FINISH |  | HAZARD CLASS |  | CERTIFICATION/STANDARD |  | ADDITIONAL FEATURES EN |  | ADDITIONAL FEATURES ES |  | ADDITIONAL FEATURES FR | [39 empty] | Production Completed
STP_005-003 | Data Enrichment | SFU | SFU | OK | 2023-03-20 | 2023-03-20 |  | BOM_2478 | Electrolysis Pump | PU-S195C | Pulsatron LB02S2-PTC1-365 | 25 | Conc Dry & Pneumatic Convey | Control Panel | L0601000-000 | Pulsafeeder Inc. | https://pulsatron.salesmrc.com/pdfs/pulsatron_parts_id.pdf |  | Pulsafeeder Inc. | L0601000-000 | [22 empty] | CLEANSED | PANEL | CONTROL | TYPE |  | VOLTAGE RATING |  | CURRENT RATING |  | NUMBER OF PHASE |  | SIZE |  | ENCLOSURE |  | MATERIAL |  | FREQUENCY RATING |  | DEGREE OF PROTECTION |  | HAZARD CLASS |  | CERTIFICATION/STANDARD |  | ADDITIONAL FEATURES EN |  | ADDITIONAL FEATURES ES |  | ADDITIONAL FEATURES FR | [33 empty] | Production Completed
STP_005-003 | Data Enrichment | SFU | SFU | OK | 2023-03-20 | 2023-03-20 |  | BOM_2497 | Electrolysis Pump | PU-S195C | Pulsatron LB02S2-PTC1-365 | 44 | Conc Dry & Pneumatic Convey | Control Panel As (115 V) | L5005200-115 | Pulsafeeder Inc. | https://pulsatron.salesmrc.com/pdfs/pulsatron_parts_id.pdf |  | Pulsafeeder Inc. | L5005200-115 | [22 empty] | ENRICHED | PANEL | CONTROL | TYPE | DUAL FUNCTION | VOLTAGE RATING | 115 V | CURRENT RATING |  | NUMBER OF PHASE |  | SIZE |  | ENCLOSURE |  | MATERIAL |  | FREQUENCY RATING |  | DEGREE OF PROTECTION |  | HAZARD CLASS |  | CERTIFICATION/STANDARD |  | ADDITIONAL FEATURES EN | ASSEMBLY | ADDITIONAL FEATURES ES |  | ADDITIONAL FEATURES FR | [33 empty] | Production Completed
STP_005-003 | Data Enrichment | SFU | SFU | OK | 2023-03-20 | 2023-03-20 |  | BOM_2499 | Electrolysis Pump | PU-S195C | Pulsatron LB02S2-PTC1-365 | 46 | Conc Dry & Pneumatic Convey | Control Panel As (115 V) (External Paced) | L5009300-115 | Pulsafeeder Inc. | https://pulsatron.salesmrc.com/pdfs/pulsatron_parts_id.pdf |  | Pulsafeeder Inc. | L5009300-115 | [22 empty] | CLEANSED | PANEL | CONTROL | TYPE | EXTERNAL PACED | VOLTAGE RATING | 115 V | CURRENT RATING |  | NUMBER OF PHASE |  | SIZE |  | ENCLOSURE |  | MATERIAL |  | FREQUENCY RATING |  | DEGREE OF PROTECTION |  | HAZARD CLASS |  | CERTIFICATION/STANDARD |  | ADDITIONAL FEATURES EN | ASSEMBLY | ADDITIONAL FEATURES ES |  | ADDITIONAL FEATURES FR | [33 empty] | Production Completed
STP_005-003 | Data Enrichment | SFU | SFU | OK | 2023-03-20 | 2023-03-20 |  | BOM_2498 | Electrolysis Pump | PU-S195C | Pulsatron LB02S2-PTC1-365 | 45 | Conc Dry & Pneumatic Convey | Control Panel As (230 V) | L5005300-230 | Pulsafeeder Inc. | https://pulsatron.salesmrc.com/pdfs/pulsatron_parts_id.pdf |  | Pulsafeeder Inc. | L5005300-230 | [22 empty] | ENRICHED | PANEL | CONTROL | TYPE | DUAL FUNCTION | VOLTAGE RATING | 230 V | CURRENT RATING |  | NUMBER OF PHASE |  | SIZE |  | ENCLOSURE |  | MATERIAL |  | FREQUENCY RATING |  | DEGREE OF PROTECTION |  | HAZARD CLASS |  | CERTIFICATION/STANDARD |  | ADDITIONAL FEATURES EN | ASSEMBLY | ADDITIONAL FEATURES ES |  | ADDITIONAL FEATURES FR | [33 empty] | Production Completed
STP_005-003 | Data Enrichment | SFU | SFU | OK | 2023-03-20 | 2023-03-20 |  | BOM_2500 | Electrolysis Pump | PU-S195C | Pulsatron LB02S2-PTC1-365 | 47 | Conc Dry & Pneumatic Convey | Control Panel As (230 V) (External Paced) | L5009300-230 | Pulsafeeder Inc. | https://pulsatron.salesmrc.com/pdfs/pulsatron_parts_id.pdf |  | Pulsafeeder Inc. | L5009300-230 | [22 empty] | CLEANSED | PANEL | CONTROL | TYPE | EXTERNAL PACED | VOLTAGE RATING | 230 V | CURRENT RATING |  | NUMBER OF PHASE |  | SIZE |  | ENCLOSURE |  | MATERIAL |  | FREQUENCY RATING |  | DEGREE OF PROTECTION |  | HAZARD CLASS |  | CERTIFICATION/STANDARD |  | ADDITIONAL FEATURES EN | ASSEMBLY | ADDITIONAL FEATURES ES |  | ADDITIONAL FEATURES FR | [33 empty] | Production Completed
STP_005-003 | Data Enrichment | SFU | SFU | OK | 2023-03-20 | 2023-03-20 |  | BOM_530 | 3.3kV High Voltage Switchgear | 3ES-K14.SWGR |  | 23 | Oxygen Plant | Current test terminal | KTT-AW3-B | Fuji Electric | https://www.fujidk.co.jp/english/docs/C223_K_ControlParts2021_E%EF%BC%88+C219%EF%BC%89.pdf | http://tavankadous.com/fa/pdf/K%20Type%20Test%20Blocks.pdf | Fuji Electric | KTT-AW3-B | [22 empty] | ENRICHED | TERMINAL | No Modifier | TYPE | CURRENT TEST | VOLTAGE RATING | 500 V | CURRENT RATING | 10 A | WIRE SIZE | 5.5 MM2 | SIZE |  | NUMBER OF TERMINALS | 3 | MOUNTING TYPE |  | TERMINAL MATERIAL |  | INSULATION MATERIAL |  | HAZARD CLASS |  | CERTIFICATION/STANDARD |  | ADDITIONAL FEATURES EN |  | ADDITIONAL FEATURES ES |  | ADDITIONAL FEATURES FR | [33 empty] | Production Completed
STP_005-003 | Data Enrichment | SFU | SFU | OK | 2023-03-20 | 2023-03-20 |  | BOM_489 | 22kV High Voltage Switchgear | 3ES-K04.SWGR |  | 12 | Oxygen Plant | Current test terminal | KTT-AW4-B | Fuji Electric | https://www.fujidk.co.jp/english/docs/C223_K_ControlParts2021_E%EF%BC%88+C219%EF%BC%89.pdf | http://tavankadous.com/fa/pdf/K%20Type%20Test%20Blocks.pdf | Fuji Electric | KTT-AW4-B | [22 empty] | ENRICHED | TERMINAL | No Modifier | TYPE | CURRENT TEST | VOLTAGE RATING | 500 V | CURRENT RATING | 10 A | WIRE SIZE | 5.5 MM2 | SIZE |  | NUMBER OF TERMINALS | 4 | MOUNTING TYPE |  | TERMINAL MATERIAL |  | INSULATION MATERIAL |  | HAZARD CLASS |  | CERTIFICATION/STANDARD |  | ADDITIONAL FEATURES EN |  | ADDITIONAL FEATURES ES |  | ADDITIONAL FEATURES FR | [33 empty] | Production Completed
STP_005-003 | Data Enrichment | SFU | SFU | OK | 2023-03-20 | 2023-03-20 |  | BOM_529 | 3.3kV High Voltage Switchgear | 3ES-K14.SWGR |  | 22 | Oxygen Plant | Current test terminal | KTT-AW-B | Fuji Electric | https://www.fujidk.co.jp/english/docs/C223_K_ControlParts2021_E%EF%BC%88+C219%EF%BC%89.pdf | http://tavankadous.com/fa/pdf/K%20Type%20Test%20Blocks.pdf | Fuji Electric | KTT-AW-B | [22 empty] | ENRICHED | TERMINAL | No Modifier | TYPE | CURRENT TEST | VOLTAGE RATING | 500 V | CURRENT RATING | 10 A | WIRE SIZE | 5.5 MM2 | SIZE |  | NUMBER OF TERMINALS |  | MOUNTING TYPE |  | TERMINAL MATERIAL |  | INSULATION MATERIAL |  | HAZARD CLASS |  | CERTIFICATION/STANDARD |  | ADDITIONAL FEATURES EN |  | ADDITIONAL FEATURES ES |  | ADDITIONAL FEATURES FR | [33 empty] | Production Completed
STP_005-003 | Data Enrichment | SFU | SFU | OK | 2023-03-20 | 2023-03-20 |  | BOM_231 | Grab Crane | 0101-GB101 | 32T GRAB | 223 | Port Facility | DI input module (16 AC220V) | 6ES73211FH009AJ0 | Siemens | http://www.gz-auto.com/thread-68763-116.html |  | Siemens | 6ES73211FH009AJ0 | [22 empty] | CLEANSED | MODULE | ELECTRONIC | TYPE | DIGITAL INPUT | INPUT RATING | 220 VAC | OUTPUT RATING |  | CONNECTION TYPE |  | SIZE |  | MOUNTING TYPE |  | HAZARD CLASS |  | CERTIFICATION/STANDARD |  | ADDITIONAL FEATURES EN | NUMBER OF INPUTS: 16 | ADDITIONAL FEATURES ES |  | ADDITIONAL FEATURES FR | [39 empty] | Production Completed
STP_005-003 | Data Enrichment | SFU | SFU | OK | 2023-03-20 | 2023-03-20 |  | BOM_305 | Grab Crane | 0101-GB101 | 32T GRAB | 296 | Port Facility | DI input module (24 DC24V) | 6ES73211BH029AJ0 | Siemens | http://www.gz-auto.com/thread-68754-116.html |  | Siemens | 6ES73211BH029AJ0 | [22 empty] | CLEANSED | MODULE | ELECTRONIC | TYPE | DIGITAL INPUT | INPUT RATING | 24 VDC | OUTPUT RATING |  | CONNECTION TYPE |  | SIZE |  | MOUNTING TYPE |  | HAZARD CLASS |  | CERTIFICATION/STANDARD |  | ADDITIONAL FEATURES EN | NUMBER OF INPUTS: 24 | ADDITIONAL FEATURES ES |  | ADDITIONAL FEATURES FR | [39 empty] | Production Completed
STP_005-003 | Data Enrichment | SFU | SFU | OK | 2023-03-20 | 2023-03-20 |  | BOM_2476 | Electrolysis Pump | PU-S195C | Pulsatron LB02S2-PTC1-365 | 23 | Conc Dry & Pneumatic Convey | Electronic Control Board (115 V) | L9906201-000 | Pulsafeeder Inc. | https://pulsatron.salesmrc.com/pdfs/pulsatron_parts_id.pdf |  | Pulsafeeder Inc. | L9906201-000 | [22 empty] | CLEANSED | BOARD | PRINTED CIRCUIT | TYPE | ELECTRONIC CONTROL | LAYER COUNT |  | PLATING FINISH |  | MATERIAL |  | THICKNESS |  | SOLDER MASK COLOUR |  | MIN HOLE SIZE |  | ELECTRICAL RATING | 115 V | SIZE |  | HAZARD CLASS |  | CERTIFICATION/STANDARD |  | ADDITIONAL FEATURES EN |  | ADDITIONAL FEATURES ES |  | ADDITIONAL FEATURES FR | [33 empty] | Production Completed
STP_005-003 | Data Enrichment | SFU | SFU | OK | 2023-03-20 | 2023-03-20 |  | BOM_2477 | Electrolysis Pump | PU-S195C | Pulsatron LB02S2-PTC1-365 | 24 | Conc Dry & Pneumatic Convey | Electronic Control Board (230 V) | L9906202-000 | Pulsafeeder Inc. | https://pulsatron.salesmrc.com/pdfs/pulsatron_parts_id.pdf |  | Pulsafeeder Inc. | L9906202-000 | [22 empty] | CLEANSED | BOARD | PRINTED CIRCUIT | TYPE | ELECTRONIC CONTROL | LAYER COUNT |  | PLATING FINISH |  | MATERIAL |  | THICKNESS |  | SOLDER MASK COLOUR |  | MIN HOLE SIZE |  | ELECTRICAL RATING | 230 V | SIZE |  | HAZARD CLASS |  | CERTIFICATION/STANDARD |  | ADDITIONAL FEATURES EN |  | ADDITIONAL FEATURES ES |  | ADDITIONAL FEATURES FR | [33 empty] | Production Completed
STP_005-003 | Data Enrichment | SFU | SFU | OK | 2023-03-20 | 2023-03-20 |  | BOM_2473 | Electrolysis Pump | PU-S195C | Pulsatron LB02S2-PTC1-365 | 20 | Conc Dry & Pneumatic Convey | Electronic Power Module (115 V) | L0100500-115 | Pulsafeeder Inc. | https://pulsatron.salesmrc.com/pdfs/pulsatron_parts_id.pdf |  | Pulsafeeder Inc. | L0100500-115 | [22 empty] | CLEANSED | MODULE | POWER | TYPE | ELECTRONIC | INPUT RATING | 115 V | OUTPUT RATING |  | POWER RATING |  | SWITCH TYPE |  | CONNECTION TYPE |  | TEMPERATURE RATING |  | SIZE |  | HAZARD CLASS |  | CERTIFICATION/STANDARD |  | ADDITIONAL FEATURES EN |  | ADDITIONAL FEATURES ES |  | ADDITIONAL FEATURES FR | [35 empty] | Production Completed
STP_005-003 | Data Enrichment | SFU | SFU | OK | 2023-03-20 | 2023-03-20 |  | BOM_2474 | Electrolysis Pump | PU-S195C | Pulsatron LB02S2-PTC1-365 | 21 | Conc Dry & Pneumatic Convey | Electronic Power Module (230 V) | L0100500-230 | Pulsafeeder Inc. | https://pulsatron.salesmrc.com/pdfs/pulsatron_parts_id.pdf |  | Pulsafeeder Inc. | L0100500-230 | [22 empty] | CLEANSED | MODULE | POWER | TYPE | ELECTRONIC | INPUT RATING | 230 V | OUTPUT RATING |  | POWER RATING |  | SWITCH TYPE |  | CONNECTION TYPE |  | TEMPERATURE RATING |  | SIZE |  | HAZARD CLASS |  | CERTIFICATION/STANDARD |  | ADDITIONAL FEATURES EN |  | ADDITIONAL FEATURES ES |  | ADDITIONAL FEATURES FR | [35 empty] | Production Completed
STP_005-003 | Data Enrichment | SFU | SFU | OK | 2023-03-20 | 2023-03-20 |  | BOM_3713 | Sulphur Dioxide Analyzer | AT-0316-01 | Ultramat 23 | 6 | Conc Dry & Pneumatic Convey | LCD Module | C79451-A3494-B16 | Siemens AG | https://mall.industry.siemens.com/mall/en/WW/Catalog/Product/C79451A3494B16 |  | Siemens AG | C79451-A3494-B16 | [22 empty] | CLEANSED | MODULE | ELECTRONIC | TYPE | LCD | INPUT RATING |  | OUTPUT RATING |  | CONNECTION TYPE |  | SIZE |  | MOUNTING TYPE |  | HAZARD CLASS |  | CERTIFICATION/STANDARD |  | ADDITIONAL FEATURES EN |  | ADDITIONAL FEATURES ES |  | ADDITIONAL FEATURES FR | [39 empty] | Production Completed
STP_005-003 | Data Enrichment | SFU | SFU | OK | 2023-03-20 | 2023-03-20 |  | BOM_3676 | Oxygen Concentration Analyzer | AT-0303-01 | Oxymat 61 | 8 | Conc Dry & Pneumatic Convey | Motherboard (English) | C79451-A3480-D502 | Siemens AG | https://mall.industry.siemens.com/mall/en/se/Catalog/Product/C79451A3480D502 | https://www.nexinstrument.com/C79451-A3480-D502 | Siemens AG | C79451-A3480-D502 | [22 empty] | CLEANSED | BOARD | PRINTED CIRCUIT | TYPE | MOTHERBOARD | LAYER COUNT |  | PLATING FINISH |  | MATERIAL |  | THICKNESS |  | SOLDER MASK COLOUR |  | MIN HOLE SIZE |  | ELECTRICAL RATING |  | SIZE |  | HAZARD CLASS |  | CERTIFICATION/STANDARD |  | ADDITIONAL FEATURES EN | LANGUAGE: ENGLISH | ADDITIONAL FEATURES ES |  | ADDITIONAL FEATURES FR | [33 empty] | Production Completed
STP_005-003 | Data Enrichment | SFU | SFU | OK | 2023-03-20 | 2023-03-20 |  | BOM_3677 | Oxygen Concentration Analyzer | AT-0303-01 | Oxymat 61 | 9 | Conc Dry & Pneumatic Convey | Motherboard (French) | C79451-A348-D503 | Siemens AG | https://mall.industry.siemens.com/mall/en/us/Catalog/Product/C79451-A3480-D503 |  | Siemens AG | C79451-A3480-D503 | [22 empty] | CLEANSED | BOARD | PRINTED CIRCUIT | TYPE | MOTHERBOARD | LAYER COUNT |  | PLATING FINISH |  | MATERIAL |  | THICKNESS |  | SOLDER MASK COLOUR |  | MIN HOLE SIZE |  | ELECTRICAL RATING |  | SIZE |  | HAZARD CLASS |  | CERTIFICATION/STANDARD |  | ADDITIONAL FEATURES EN | LANGUAGE: FRENCH | ADDITIONAL FEATURES ES |  | ADDITIONAL FEATURES FR | [33 empty] | Production Completed
STP_005-003 | Data Enrichment | SFU | SFU | OK | 2023-03-20 | 2023-03-20 |  | BOM_3675 | Oxygen Concentration Analyzer | AT-0303-01 | Oxymat 61 | 7 | Conc Dry & Pneumatic Convey | Motherboard (German) | C79451-A3480-D501 | Siemens AG | https://mall.industry.siemens.com/mall/en/WW/Catalog/Product/C79451-A3480-D501 |  | Siemens AG | C79451-A3480-D501 | [22 empty] | CLEANSED | BOARD | PRINTED CIRCUIT | TYPE | MOTHERBOARD | LAYER COUNT |  | PLATING FINISH |  | MATERIAL |  | THICKNESS |  | SOLDER MASK COLOUR |  | MIN HOLE SIZE |  | ELECTRICAL RATING |  | SIZE |  | HAZARD CLASS |  | CERTIFICATION/STANDARD |  | ADDITIONAL FEATURES EN | LANGUAGE: GERMAN | ADDITIONAL FEATURES ES |  | ADDITIONAL FEATURES FR | [33 empty] | Production Completed
STP_005-003 | Data Enrichment | SFU | SFU | OK | 2023-03-20 | 2023-03-20 |  | BOM_3679 | Oxygen Concentration Analyzer | AT-0303-01 | Oxymat 61 | 11 | Conc Dry & Pneumatic Convey | Motherboard (Italian) | C79451-A3480-D505 | Siemens AG | https://mall.industry.siemens.com/mall/en/us/Catalog/Product/C79451-A3480-D505 |  | Siemens AG | C79451-A3480-D505 | [22 empty] | CLEANSED | BOARD | PRINTED CIRCUIT | TYPE | MOTHERBOARD | LAYER COUNT |  | PLATING FINISH |  | MATERIAL |  | THICKNESS |  | SOLDER MASK COLOUR |  | MIN HOLE SIZE |  | ELECTRICAL RATING |  | SIZE |  | HAZARD CLASS |  | CERTIFICATION/STANDARD |  | ADDITIONAL FEATURES EN | LANGUAGE: ITALIAN | ADDITIONAL FEATURES ES |  | ADDITIONAL FEATURES FR | [33 empty] | Production Completed
STP_005-003 | Data Enrichment | SFU | SFU | OK | 2023-03-20 | 2023-03-20 |  | BOM_3678 | Oxygen Concentration Analyzer | AT-0303-01 | Oxymat 61 | 10 | Conc Dry & Pneumatic Convey | Motherboard (Spanish) | C79451-A3480-D504 | Siemens AG | https://mall.industry.siemens.com/mall/en/WW/Catalog/Product/C79451-A3480-D504 |  | Siemens AG | C79451-A3480-D504 | [22 empty] | CLEANSED | BOARD | PRINTED CIRCUIT | TYPE | MOTHERBOARD | LAYER COUNT |  | PLATING FINISH |  | MATERIAL |  | THICKNESS |  | SOLDER MASK COLOUR |  | MIN HOLE SIZE |  | ELECTRICAL RATING |  | SIZE |  | HAZARD CLASS |  | CERTIFICATION/STANDARD |  | ADDITIONAL FEATURES EN | LANGUAGE: SPANISH | ADDITIONAL FEATURES ES |  | ADDITIONAL FEATURES FR | [33 empty] | Production Completed
STP_005-003 | Data Enrichment | SFU | SFU | OK | 2023-03-20 | 2023-03-20 |  | BOM_3680 | Oxygen Concentration Analyzer | AT-0303-01 | Oxymat 61 | 12 | Conc Dry & Pneumatic Convey | Motherboard Without Firmware | C79451-A3474-B601 | Siemens AG | https://www.automation-berlin.com/en/siemens-C79451-A3474-B601.html |  | Siemens AG | C79451-A3474-B601 | [22 empty] | CLEANSED | BOARD | PRINTED CIRCUIT | TYPE | MOTHERBOARD | LAYER COUNT |  | PLATING FINISH |  | MATERIAL |  | THICKNESS |  | SOLDER MASK COLOUR |  | MIN HOLE SIZE |  | ELECTRICAL RATING |  | SIZE |  | HAZARD CLASS |  | CERTIFICATION/STANDARD |  | ADDITIONAL FEATURES EN | W/O FIRMWARE | ADDITIONAL FEATURES ES |  | ADDITIONAL FEATURES FR | [33 empty] | Production Completed
STP_005-003 | Data Enrichment | SFU | SFU | OK | 2023-03-20 | 2023-03-20 |  | BOM_3711 | Sulphur Dioxide Analyzer | AT-0316-01 | Ultramat 23 | 4 | Conc Dry & Pneumatic Convey | Motherboard, with Firmware | C79451-A3494-D501 | Siemens AG | https://mall.industry.siemens.com/mall/en/ww/Catalog/Product/C79451-A3494-D501 |  | Siemens AG | C79451-A3494-D501 | [22 empty] | CLEANSED | BOARD | PRINTED CIRCUIT | TYPE | MOTHERBOARD | LAYER COUNT |  | PLATING FINISH |  | MATERIAL |  | THICKNESS |  | SOLDER MASK COLOUR |  | MIN HOLE SIZE |  | ELECTRICAL RATING |  | SIZE |  | HAZARD CLASS |  | CERTIFICATION/STANDARD |  | ADDITIONAL FEATURES EN | W/ FIRMWARE | ADDITIONAL FEATURES ES |  | ADDITIONAL FEATURES FR | [33 empty] | Production Completed
STP_005-003 | Data Enrichment | SFU | SFU | OK | 2023-03-20 | 2023-03-20 |  | BOM_3348 | Level Transmitter | LT-0202-01 | SITRANS LR560 | 1 | Conc Dry & Pneumatic Convey | SITRANS LR560 Electronics Module, HART, 100 m range, compatible with 7ML54401XX00XAXX | 7ML1830-3AC | Siemens AG | https://docs.rs-online.com/a694/0900766b812c189a.pdf |  | Siemens AG | 7ML1830-3AC | [22 empty] | CLEANSED | MODULE | ELECTRONIC | TYPE | RADAR TRANSMITTER | INPUT RATING |  | OUTPUT RATING |  | CONNECTION TYPE |  | SIZE |  | MOUNTING TYPE |  | HAZARD CLASS |  | CERTIFICATION/STANDARD |  | ADDITIONAL FEATURES EN | SERIES: SITRANS LR560, MEASURING RANGE: 100 M, COMMUNICATION PROTOCOL: HART, compatible w/ 7ML54401XX00XAXX | ADDITIONAL FEATURES ES |  | ADDITIONAL FEATURES FR | [39 empty] | Production Completed
STP_005-003 | Data Enrichment | SFU | SFU | OK | 2023-03-20 | 2023-03-20 |  | BOM_3350 | Level Transmitter | LT-0202-01 | SITRANS LR560 | 3 | Conc Dry & Pneumatic Convey | SITRANS LR560 Electronics Module, HART, 40 m range, compatible with 7ML54400XX00XAXX | 7ML1830-3AK | Siemens AG | https://docs.rs-online.com/a694/0900766b812c189a.pdf |  | Siemens AG | 7ML1830-3AK | [22 empty] | CLEANSED | MODULE | ELECTRONIC | TYPE | RADAR TRANSMITTER | INPUT RATING |  | OUTPUT RATING |  | CONNECTION TYPE |  | SIZE |  | MOUNTING TYPE |  | HAZARD CLASS |  | CERTIFICATION/STANDARD |  | ADDITIONAL FEATURES EN | SERIES: SITRANS LR560, MEASURING RANGE: 40 M, COMMUNICATION PROTOCOL: HART, compatible w/ 7ML54400XX00XAXX | ADDITIONAL FEATURES ES |  | ADDITIONAL FEATURES FR | [39 empty] | Production Completed
STP_005-003 | Data Enrichment | SFU | SFU | OK | 2023-03-20 | 2023-03-20 |  | BOM_3349 | Level Transmitter | LT-0202-01 | SITRANS LR560 | 2 | Conc Dry & Pneumatic Convey | SITRANS LR560 Electronics Module, PROFIBUS PA, 100 m range, compatible with 7ML54401XX00XBXX | 7ML1830-3AH | Siemens AG | https://docs.rs-online.com/a694/0900766b812c189a.pdf |  | Siemens AG | 7ML1830-3AH | [22 empty] | CLEANSED | MODULE | ELECTRONIC | TYPE | RADAR TRANSMITTER | INPUT RATING |  | OUTPUT RATING |  | CONNECTION TYPE |  | SIZE |  | MOUNTING TYPE |  | HAZARD CLASS |  | CERTIFICATION/STANDARD |  | ADDITIONAL FEATURES EN | SERIES: SITRANS LR560, MEASURING RANGE: 100 M, COMMUNICATION PROTOCOL: PROFIBUS PA, compatible w/ 7ML54401XX00XBXX | ADDITIONAL FEATURES ES |  | ADDITIONAL FEATURES FR | [39 empty] | Production Completed
STP_005-003 | Data Enrichment | SFU | SFU | OK | 2023-03-20 | 2023-03-20 |  | BOM_3351 | Level Transmitter | LT-0202-01 | SITRANS LR560 | 4 | Conc Dry & Pneumatic Convey | SITRANS LR560 Electronics Module, PROFIBUS PA, 40 m range, compatible with 7ML54400XX00XBXX | 7ML1830-3AL | Siemens AG | https://docs.rs-online.com/a694/0900766b812c189a.pdf |  | Siemens AG | 7ML1830-3AL | [22 empty] | CLEANSED | MODULE | ELECTRONIC | TYPE | RADAR TRANSMITTER | INPUT RATING |  | OUTPUT RATING |  | CONNECTION TYPE |  | SIZE |  | MOUNTING TYPE |  | HAZARD CLASS |  | CERTIFICATION/STANDARD |  | ADDITIONAL FEATURES EN | SERIES: SITRANS LR560, MEASURING RANGE: 40 M, COMMUNICATION PROTOCOL: PROFIBUS PA, compatible w/ 7ML54400XX00XBXX | ADDITIONAL FEATURES ES |  | ADDITIONAL FEATURES FR | [39 empty] | Production Completed
STP_005-003 | Data Enrichment | SFU | SFU | OK | 2023-03-20 | 2023-03-20 |  | BOM_1691 | SO2 Blower Compressor | BL-0506-CP-01 | STC-SO (SFO 14) | 131 | Conc Dry & Pneumatic Convey | Supporting Disc | 10142623000 | Siemens Turbomachinery Equipment GMBH | URL NOT FOUND |  | Siemens Turbomachinery Equipment GMBH | 10142623000 | [22 empty] | CLEANSED | DISC | No Modifier | TYPE | SUPPORTING | SIZE |  | MATERIAL |  | COATING/FINISH |  | HAZARD CLASS |  | CERTIFICATION/STANDARD |  | ADDITIONAL FEATURES EN |  | ADDITIONAL FEATURES ES |  | ADDITIONAL FEATURES FR | [43 empty] | Production Completed
STP_005-003 | Data Enrichment | SFU | SFU | OK | 2023-03-20 | 2023-03-20 |  | BOM_548 | 3.3kV High Voltage Switchgear | 3ES-K14.SWGR |  | 41 | Oxygen Plant | Terminal board | JTP-20 25A 16P | Yoshida Electric | https://auto2mation.com/yoshida-jtp20-terminal-block-600v-25a.html |  | Yoshida Electric | JTP-20 25A 16P | [22 empty] | ENRICHED | BLOCK | TERMINAL | TYPE |  | CURRENT RATING | 25 A | VOLTAGE RATING | 600 V | WIRE SIZE |  | NUMBER OF CIRCUITS | 16 | TERMINAL TYPE |  | MATERIAL |  | MOUNTING TYPE |  | SIZE |  | HAZARD CLASS |  | CERTIFICATION/STANDARD |  | ADDITIONAL FEATURES EN |  | ADDITIONAL FEATURES ES |  | ADDITIONAL FEATURES FR | [33 empty] | Production Completed
STP_005-003 | Data Enrichment | SFU | SFU | OK | 2023-03-20 | 2023-03-20 |  | BOM_550 | 3.3kV High Voltage Switchgear | 3ES-K14.SWGR |  | 43 | Oxygen Plant | Terminal board | JTP-20 25A 2P | Yoshida Electric | https://auto2mation.com/yoshida-jtp20-terminal-block-600v-25a.html |  | Yoshida Electric | JTP-20 25A 2P | [22 empty] | ENRICHED | BLOCK | TERMINAL | TYPE |  | CURRENT RATING | 25 A | VOLTAGE RATING | 600 V | WIRE SIZE |  | NUMBER OF CIRCUITS | 2 | TERMINAL TYPE |  | MATERIAL |  | MOUNTING TYPE |  | SIZE |  | HAZARD CLASS |  | CERTIFICATION/STANDARD |  | ADDITIONAL FEATURES EN |  | ADDITIONAL FEATURES ES |  | ADDITIONAL FEATURES FR | [33 empty] | Production Completed
STP_005-003 | Data Enrichment | SFU | SFU | OK | 2023-03-20 | 2023-03-20 |  | BOM_549 | 3.3kV High Voltage Switchgear | 3ES-K14.SWGR |  | 42 | Oxygen Plant | Terminal board | JTP-20 25A 8P | Yoshida Electric | https://auto2mation.com/yoshida-jtp20-terminal-block-600v-25a.html |  | Yoshida Electric | JTP-20 25A 8P | [22 empty] | ENRICHED | BLOCK | TERMINAL | TYPE |  | CURRENT RATING | 25 A | VOLTAGE RATING | 600 V | WIRE SIZE |  | NUMBER OF CIRCUITS | 8 | TERMINAL TYPE |  | MATERIAL |  | MOUNTING TYPE |  | SIZE |  | HAZARD CLASS |  | CERTIFICATION/STANDARD |  | ADDITIONAL FEATURES EN |  | ADDITIONAL FEATURES ES |  | ADDITIONAL FEATURES FR | [33 empty] | Production Completed
STP_005-003 | Data Enrichment | SFU | SFU | OK | 2023-03-20 | 2023-03-20 |  | BOM_546 | 3.3kV High Voltage Switchgear | 3ES-K14.SWGR |  | 39 | Oxygen Plant | Terminal board | TU-20 25A 10P | Fuji Electric | https://www.fujidk.co.jp/english/docs/C89_TU_ControlParts2021_E.pdf |  | Fuji Electric | TU-20 25A 10P | [22 empty] | ENRICHED | BLOCK | TERMINAL | TYPE |  | CURRENT RATING | 25 A | VOLTAGE RATING | 600 V | WIRE SIZE | 5.5 MM2 | NUMBER OF CIRCUITS | 10 | TERMINAL TYPE | SCREW | MATERIAL |  | MOUNTING TYPE |  | SIZE |  | HAZARD CLASS |  | CERTIFICATION/STANDARD |  | ADDITIONAL FEATURES EN |  | ADDITIONAL FEATURES ES |  | ADDITIONAL FEATURES FR | [33 empty] | Production Completed
STP_005-003 | Data Enrichment | SFU | SFU | OK | 2023-03-20 | 2023-03-20 |  | BOM_545 | 3.3kV High Voltage Switchgear | 3ES-K14.SWGR |  | 38 | Oxygen Plant | Terminal board | TU-20 25A 12P | Fuji Electric | https://www.fujidk.co.jp/english/docs/C89_TU_ControlParts2021_E.pdf |  | Fuji Electric | TU-20 25A 12P | [22 empty] | ENRICHED | BLOCK | TERMINAL | TYPE |  | CURRENT RATING | 25 A | VOLTAGE RATING | 600 V | WIRE SIZE | 5.5 MM2 | NUMBER OF CIRCUITS | 12 | TERMINAL TYPE | SCREW | MATERIAL |  | MOUNTING TYPE |  | SIZE |  | HAZARD CLASS |  | CERTIFICATION/STANDARD |  | ADDITIONAL FEATURES EN |  | ADDITIONAL FEATURES ES |  | ADDITIONAL FEATURES FR | [33 empty] | Production Completed
STP_005-003 | Data Enrichment | SFU | SFU | OK | 2023-03-20 | 2023-03-20 |  | BOM_505 | 22kV High Voltage Switchgear | 3ES-K04.SWGR |  | 28 | Oxygen Plant | Terminal board | TU-20 25A 17P | Fuji Electric | https://www.fujidk.co.jp/english/docs/C89_TU_ControlParts2021_E.pdf |  | Fuji Electric | TU-20 25A 17P | [22 empty] | ENRICHED | BLOCK | TERMINAL | TYPE |  | CURRENT RATING | 25 A | VOLTAGE RATING | 600 V | WIRE SIZE | 5.5 MM2 | NUMBER OF CIRCUITS | 17 | TERMINAL TYPE | SCREW | MATERIAL |  | MOUNTING TYPE |  | SIZE |  | HAZARD CLASS |  | CERTIFICATION/STANDARD |  | ADDITIONAL FEATURES EN |  | ADDITIONAL FEATURES ES |  | ADDITIONAL FEATURES FR | [33 empty] | Production Completed
STP_005-003 | Data Enrichment | SFU | SFU | OK | 2023-03-20 | 2023-03-20 |  | BOM_544 | 3.3kV High Voltage Switchgear | 3ES-K14.SWGR |  | 37 | Oxygen Plant | Terminal board | TU-20 25A 2P | Fuji Electric | https://www.fujidk.co.jp/english/docs/C89_TU_ControlParts2021_E.pdf |  | Fuji Electric | TU-20 25A 2P | [22 empty] | ENRICHED | BLOCK | TERMINAL | TYPE |  | CURRENT RATING | 25 A | VOLTAGE RATING | 600 V | WIRE SIZE | 5.5 MM2 | NUMBER OF CIRCUITS | 2 | TERMINAL TYPE | SCREW | MATERIAL |  | MOUNTING TYPE |  | SIZE |  | HAZARD CLASS |  | CERTIFICATION/STANDARD |  | ADDITIONAL FEATURES EN |  | ADDITIONAL FEATURES ES |  | ADDITIONAL FEATURES FR | [33 empty] | Production Completed
STP_005-003 | Data Enrichment | SFU | SFU | OK | 2023-03-20 | 2023-03-20 |  | BOM_506 | 22kV High Voltage Switchgear | 3ES-K04.SWGR |  | 29 | Oxygen Plant | Terminal board | TU-20 25A 7P | Fuji Electric | https://www.fujidk.co.jp/english/docs/C89_TU_ControlParts2021_E.pdf |  | Fuji Electric | TU-20 25A 7P | [22 empty] | ENRICHED | BLOCK | TERMINAL | TYPE |  | CURRENT RATING | 25 A | VOLTAGE RATING | 600 V | WIRE SIZE | 5.5 MM2 | NUMBER OF CIRCUITS | 7 | TERMINAL TYPE | SCREW | MATERIAL |  | MOUNTING TYPE |  | SIZE |  | HAZARD CLASS |  | CERTIFICATION/STANDARD |  | ADDITIONAL FEATURES EN |  | ADDITIONAL FEATURES ES |  | ADDITIONAL FEATURES FR | [33 empty] | Production Completed
STP_005-003 | Data Enrichment | SFU | SFU | OK | 2023-03-20 | 2023-03-20 |  | BOM_547 | 3.3kV High Voltage Switchgear | 3ES-K14.SWGR |  | 40 | Oxygen Plant | Terminal board | TU-20 25A 8P | Fuji Electric | https://www.fujidk.co.jp/english/docs/C89_TU_ControlParts2021_E.pdf |  | Fuji Electric | TU-20 25A 8P | [22 empty] | ENRICHED | BLOCK | TERMINAL | TYPE |  | CURRENT RATING | 25 A | VOLTAGE RATING | 600 V | WIRE SIZE | 5.5 MM2 | NUMBER OF CIRCUITS | 8 | TERMINAL TYPE | SCREW | MATERIAL |  | MOUNTING TYPE |  | SIZE |  | HAZARD CLASS |  | CERTIFICATION/STANDARD |  | ADDITIONAL FEATURES EN |  | ADDITIONAL FEATURES ES |  | ADDITIONAL FEATURES FR | [33 empty] | Production Completed
STP_005-003 | Data Enrichment | SFU | SFU | OK | 2023-03-20 | 2023-03-20 |  | BOM_504 | 22kV High Voltage Switchgear | 3ES-K04.SWGR |  | 27 | Oxygen Plant | Terminal board | TU-50 50A 2P | Fuji Electric | https://www.fujidk.co.jp/english/docs/C89_TU_ControlParts2021_E.pdf |  | Fuji Electric | TU-50 50A 2P | [22 empty] | ENRICHED | BLOCK | TERMINAL | TYPE |  | CURRENT RATING | 50 A | VOLTAGE RATING | 600 V/1000 V | WIRE SIZE | 8 MM2 | NUMBER OF CIRCUITS | 2 | TERMINAL TYPE | SCREW | MATERIAL |  | MOUNTING TYPE |  | SIZE |  | HAZARD CLASS |  | CERTIFICATION/STANDARD |  | ADDITIONAL FEATURES EN |  | ADDITIONAL FEATURES ES |  | ADDITIONAL FEATURES FR | [33 empty] | Production Completed
STP_005-003 | Data Enrichment | SFU | SFU | OK | 2023-03-20 | 2023-03-20 |  | BOM_2896 | Vertical Centrifuge | CG-0510-WD-01A | VZU 160/5 G | 361 | Conc Dry & Pneumatic Convey | Washer | 0534366 | Andritz AG | URL NOT FOUND |  | Andritz AG | 0534366 | [22 empty] | CLEANSED | WASHER | No Modifier | TYPE |  | NOMINAL SIZE |  | SIZE |  | MATERIAL |  | MATERIAL SPECIFICATION |  | COATING/FINISH |  | HAZARD CLASS |  | CERTIFICATION/STANDARD |  | ADDITIONAL FEATURES EN |  | ADDITIONAL FEATURES ES |  | ADDITIONAL FEATURES FR | [39 empty] | Production Completed
STP_005-003 | Data Enrichment | SFU | SFU | OK | 2023-03-20 | 2023-03-20 |  | BOM_2739 | Vertical Centrifuge | CG-0510-WD-01A | VZU 160/5 G | 216 | Conc Dry & Pneumatic Convey | Washer | 2701276 | Andritz AG | URL NOT FOUND |  | Andritz AG | 2701276 | [22 empty] | CLEANSED | WASHER | No Modifier | TYPE |  | NOMINAL SIZE |  | SIZE |  | MATERIAL |  | MATERIAL SPECIFICATION |  | COATING/FINISH |  | HAZARD CLASS |  | CERTIFICATION/STANDARD |  | ADDITIONAL FEATURES EN |  | ADDITIONAL FEATURES ES |  | ADDITIONAL FEATURES FR | [39 empty] | Production Completed
STP_005-003 | Data Enrichment | SFU | SFU | OK | 2023-03-20 | 2023-03-20 |  | BOM_1569 | SO2 Blower Compressor | BL-0506-CP-01 | STC-SO (SFO 14) | 13 | Conc Dry & Pneumatic Convey | Washer | 00035830018 | Siemens Turbomachinery Equipment GMBH | URL NOT FOUND |  | Siemens Turbomachinery Equipment GMBH | 00035830018 | [22 empty] | CLEANSED | WASHER | No Modifier | TYPE |  | NOMINAL SIZE |  | SIZE |  | MATERIAL |  | MATERIAL SPECIFICATION |  | COATING/FINISH |  | HAZARD CLASS |  | CERTIFICATION/STANDARD |  | ADDITIONAL FEATURES EN |  | ADDITIONAL FEATURES ES |  | ADDITIONAL FEATURES FR | [39 empty] | Production Completed
STP_005-003 | Data Enrichment | SFU | SFU | OK | 2023-03-20 | 2023-03-20 |  | BOM_1592 | SO2 Blower Compressor | BL-0506-CP-01 | STC-SO (SFO 14) | 36 | Conc Dry & Pneumatic Convey | Washer | 00035830259 | Siemens Turbomachinery Equipment GMBH | https://platforma.logintrade.net/DocumentService,getAttachmentUnlogged,ODY4MGNhNjQxMjE0NTJhZmQ1MjdmODVjZjBmZWQ3OTAyNjZmOTFiMCQzNjJiOTQ4ZWY3MzQxN2E0M2EyMjBjMDc1YmNlZmQ1YzA2YjBhN2ViYzE3OWU3OWI0ZjM3MTdhM2QwY2M5YjRmJA.html |  | Siemens Turbomachinery Equipment GMBH | 00035830259 | [22 empty] | ENRICHED | WASHER | No Modifier | TYPE |  | NOMINAL SIZE |  | SIZE |  | MATERIAL | STEEL | MATERIAL SPECIFICATION |  | COATING/FINISH |  | HAZARD CLASS |  | CERTIFICATION/STANDARD |  | ADDITIONAL FEATURES EN |  | ADDITIONAL FEATURES ES |  | ADDITIONAL FEATURES FR | [39 empty] | Production Completed
STP_005-003 | Data Enrichment | SFU | SFU | OK | 2023-03-20 | 2023-03-20 |  | BOM_1617 | SO2 Blower Compressor | BL-0506-CP-01 | STC-SO (SFO 14) | 61 | Conc Dry & Pneumatic Convey | Washer | 00035830301 | Siemens Turbomachinery Equipment GMBH | https://www.zauba.com/import-DISC+WASHER/hs-code-73181500-hs-code.html |  | Siemens Turbomachinery Equipment GMBH | 00035830301 | [22 empty] | CLEANSED | WASHER | No Modifier | TYPE |  | NOMINAL SIZE |  | SIZE |  | MATERIAL |  | MATERIAL SPECIFICATION |  | COATING/FINISH |  | HAZARD CLASS |  | CERTIFICATION/STANDARD |  | ADDITIONAL FEATURES EN |  | ADDITIONAL FEATURES ES |  | ADDITIONAL FEATURES FR | [39 empty] | Production Completed
STP_005-003 | Data Enrichment | SFU | SFU | OK | 2023-03-20 | 2023-03-20 |  | BOM_1707 | SO2 Blower Compressor | BL-0506-CP-01 | STC-SO (SFO 14) | 147 | Conc Dry & Pneumatic Convey | Washer | 00035830357 | Siemens Turbomachinery Equipment GMBH | URL NOT FOUND |  | Siemens Turbomachinery Equipment GMBH | 00035830357 | [22 empty] | CLEANSED | WASHER | No Modifier | TYPE |  | NOMINAL SIZE |  | SIZE |  | MATERIAL |  | MATERIAL SPECIFICATION |  | COATING/FINISH |  | HAZARD CLASS |  | CERTIFICATION/STANDARD |  | ADDITIONAL FEATURES EN |  | ADDITIONAL FEATURES ES |  | ADDITIONAL FEATURES FR | [39 empty] | Production Completed
STP_005-003 | Data Enrichment | SFU | SFU | OK | 2023-03-20 | 2023-03-20 |  | BOM_1614 | SO2 Blower Compressor | BL-0506-CP-01 | STC-SO (SFO 14) | 58 | Conc Dry & Pneumatic Convey | Washer | 00035830408 | Siemens Turbomachinery Equipment GMBH | URL NOT FOUND |  | Siemens Turbomachinery Equipment GMBH | 00035830408 | [22 empty] | CLEANSED | WASHER | No Modifier | TYPE |  | NOMINAL SIZE |  | SIZE |  | MATERIAL |  | MATERIAL SPECIFICATION |  | COATING/FINISH |  | HAZARD CLASS |  | CERTIFICATION/STANDARD |  | ADDITIONAL FEATURES EN |  | ADDITIONAL FEATURES ES |  | ADDITIONAL FEATURES FR | [39 empty] | Production Completed
STP_005-003 | Data Enrichment | SFU | SFU | OK | 2023-03-20 | 2023-03-20 |  | BOM_1606 | SO2 Blower Compressor | BL-0506-CP-01 | STC-SO (SFO 14) | 50 | Conc Dry & Pneumatic Convey | Washer | 00035830506 | Siemens Turbomachinery Equipment GMBH | URL NOT FOUND |  | Siemens Turbomachinery Equipment GMBH | 00035830506 | [22 empty] | CLEANSED | WASHER | No Modifier | TYPE |  | NOMINAL SIZE |  | SIZE |  | MATERIAL |  | MATERIAL SPECIFICATION |  | COATING/FINISH |  | HAZARD CLASS |  | CERTIFICATION/STANDARD |  | ADDITIONAL FEATURES EN |  | ADDITIONAL FEATURES ES |  | ADDITIONAL FEATURES FR | [39 empty] | Production Completed
STP_005-003 | Data Enrichment | SFU | SFU | OK | 2023-03-20 | 2023-03-20 |  | BOM_1641 | SO2 Blower Compressor | BL-0506-CP-01 | STC-SO (SFO 14) | 85 | Conc Dry & Pneumatic Convey | Washer | 3-358301-070 | Siemens Turbomachinery Equipment GMBH | URL NOT FOUND |  | Siemens Turbomachinery Equipment GMBH | 3-358301-070 | [22 empty] | CLEANSED | WASHER | No Modifier | TYPE |  | NOMINAL SIZE |  | SIZE |  | MATERIAL |  | MATERIAL SPECIFICATION |  | COATING/FINISH |  | HAZARD CLASS |  | CERTIFICATION/STANDARD |  | ADDITIONAL FEATURES EN |  | ADDITIONAL FEATURES ES |  | ADDITIONAL FEATURES FR | [39 empty] | Production Completed
STP_005-003 | Data Enrichment | SFU | SFU | OK | 2023-03-20 | 2023-03-20 |  | BOM_2290 | Seed Crystal Pump | PU-0510-WD-05 | E2SA1D119C | 33 | Conc Dry & Pneumatic Convey | Washer | SV189C | Versamatic | https://www.pumpcatalog.com/thinqk-pump-parts/versa-matic-aftermarket-parts/tsv189c/ |  | Versamatic | SV189C | [22 empty] | ENRICHED | WASHER | FLAT | NOMINAL SIZE |  | TYPE |  | INSIDE DIMENSIONS |  | OUTSIDE DIMENSIONS |  | THICKNESS |  | MATERIAL | STAINLESS STEEL | MATERIAL SPECIFICATION |  | COATING/FINISH |  | HAZARD CLASS |  | CERTIFICATION/STANDARD |  | ADDITIONAL FEATURES EN |  | ADDITIONAL FEATURES ES |  | ADDITIONAL FEATURES FR | [35 empty] | Production Completed
STP_005-003 | Data Enrichment | SFU | SFU | OK | 2023-03-20 | 2023-03-20 |  | BOM_2334 | Thickener Underflow Pump | PU-0510-WD-06A | E3SA1R119C | 36 | Conc Dry & Pneumatic Convey | Washer | SV387B | Versamatic | https://www.versamatic-pumpen.de/files/e3-Manual_-Metall-Metall-Bolted.pdf |  | Versamatic | SV387B | [22 empty] | CLEANSED | WASHER | No Modifier | TYPE |  | NOMINAL SIZE |  | SIZE |  | MATERIAL |  | MATERIAL SPECIFICATION |  | COATING/FINISH |  | HAZARD CLASS |  | CERTIFICATION/STANDARD |  | ADDITIONAL FEATURES EN |  | ADDITIONAL FEATURES ES |  | ADDITIONAL FEATURES FR | [39 empty] | Production Completed
STP_005-003 | Data Enrichment | SFU | SFU | OK | 2023-03-20 | 2023-03-20 |  | BOM_2325 | Thickener Underflow Pump | PU-0510-WD-06A | E3SA1R119C | 28 | Conc Dry & Pneumatic Convey | Washer | V302GA | Versamatic | https://thinqk.com/products/flat-washer-tv302ga-carbon-steel-zp/ |  | Versamatic | V302GA | [22 empty] | ENRICHED | WASHER | FLAT | NOMINAL SIZE |  | TYPE |  | INSIDE DIMENSIONS |  | OUTSIDE DIMENSIONS |  | THICKNESS |  | MATERIAL | CARBON STEEL | MATERIAL SPECIFICATION |  | COATING/FINISH | ZINC PLATED | HAZARD CLASS |  | CERTIFICATION/STANDARD |  | ADDITIONAL FEATURES EN |  | ADDITIONAL FEATURES ES |  | ADDITIONAL FEATURES FR | [35 empty] | Production Completed
STP_005-003 | Data Enrichment | SFU | SFU | OK | 2023-03-20 | 2023-03-20 |  | BOM_4502 | Air Slide Main Assembly | AS-0303-ME-01 | N031005779 | 43 | Conc Dry & Pneumatic Convey | Washer M10 | 500531 | Outotec | URL NOT FOUND |  | Outotec | 500531 | [22 empty] | CLEANSED | WASHER | No Modifier | TYPE |  | NOMINAL SIZE | M10 | SIZE |  | MATERIAL |  | MATERIAL SPECIFICATION |  | COATING/FINISH |  | HAZARD CLASS |  | CERTIFICATION/STANDARD |  | ADDITIONAL FEATURES EN |  | ADDITIONAL FEATURES ES |  | ADDITIONAL FEATURES FR | [39 empty] | Production Completed
STP_005-003 | Data Enrichment | SFU | SFU | OK | 2023-03-20 | 2023-03-20 |  | BOM_4503 | Air Slide Main Assembly | AS-0303-ME-01 | N031005779 | 44 | Conc Dry & Pneumatic Convey | Washer M12 | 538516 | Outotec | URL NOT FOUND |  | Outotec | 538516 | [22 empty] | CLEANSED | WASHER | No Modifier | TYPE |  | NOMINAL SIZE | M12 | SIZE |  | MATERIAL |  | MATERIAL SPECIFICATION |  | COATING/FINISH |  | HAZARD CLASS |  | CERTIFICATION/STANDARD |  | ADDITIONAL FEATURES EN |  | ADDITIONAL FEATURES ES |  | ADDITIONAL FEATURES FR | [39 empty] | Production Completed
STP_005-003 | Data Enrichment | SFU | SFU | OK | 2023-03-20 | 2023-03-20 |  | BOM_4522 | Air Slide Main Assembly | AS-0303-ME-01 | N031005779 | 63 | Conc Dry & Pneumatic Convey | Washer M12 | 604878 | Outotec | URL NOT FOUND |  | Outotec | 604878 | [22 empty] | CLEANSED | WASHER | No Modifier | TYPE |  | NOMINAL SIZE | M12 | SIZE |  | MATERIAL |  | MATERIAL SPECIFICATION |  | COATING/FINISH |  | HAZARD CLASS |  | CERTIFICATION/STANDARD |  | ADDITIONAL FEATURES EN |  | ADDITIONAL FEATURES ES |  | ADDITIONAL FEATURES FR | [39 empty] | Production Completed
STP_005-003 | Data Enrichment | SFU | SFU | OK | 2023-03-20 | 2023-03-20 |  | BOM_4520 | Air Slide Main Assembly | AS-0303-ME-01 | N031005779 | 61 | Conc Dry & Pneumatic Convey | Washer M12 | N048005286 | Outotec | URL NOT FOUND |  | Outotec | N048005286 | [22 empty] | CLEANSED | WASHER | No Modifier | TYPE |  | NOMINAL SIZE | M12 | SIZE |  | MATERIAL |  | MATERIAL SPECIFICATION |  | COATING/FINISH |  | HAZARD CLASS |  | CERTIFICATION/STANDARD |  | ADDITIONAL FEATURES EN |  | ADDITIONAL FEATURES ES |  | ADDITIONAL FEATURES FR | [39 empty] | Production Completed
STP_005-003 | Data Enrichment | SFU | SFU | OK | 2023-03-20 | 2023-03-20 |  | BOM_4521 | Air Slide Main Assembly | AS-0303-ME-01 | N031005779 | 62 | Conc Dry & Pneumatic Convey | Washer M16 | N048005287 | Outotec | URL NOT FOUND |  | Outotec | N048005287 | [22 empty] | CLEANSED | WASHER | No Modifier | TYPE |  | NOMINAL SIZE | M16 | SIZE |  | MATERIAL |  | MATERIAL SPECIFICATION |  | COATING/FINISH |  | HAZARD CLASS |  | CERTIFICATION/STANDARD |  | ADDITIONAL FEATURES EN |  | ADDITIONAL FEATURES ES |  | ADDITIONAL FEATURES FR | [39 empty] | Production Completed
STP_005-003 | Data Enrichment | SFU | SFU | OK | 2023-03-20 | 2023-03-20 |  | BOM_4504 | Air Slide Main Assembly | AS-0303-ME-01 | N031005779 | 45 | Conc Dry & Pneumatic Convey | Washer M8 | 500424 | Outotec | URL NOT FOUND |  | Outotec | 500424 | [22 empty] | CLEANSED | WASHER | No Modifier | TYPE |  | NOMINAL SIZE | M8 | SIZE |  | MATERIAL |  | MATERIAL SPECIFICATION |  | COATING/FINISH |  | HAZARD CLASS |  | CERTIFICATION/STANDARD |  | ADDITIONAL FEATURES EN |  | ADDITIONAL FEATURES ES |  | ADDITIONAL FEATURES FR | [39 empty] | Production Completed
STP_005-003 | Data Enrichment | SFU | SFU | OK | 2023-03-20 | 2023-03-20 |  | BOM_4519 | Air Slide Main Assembly | AS-0303-ME-01 | N031005779 | 60 | Conc Dry & Pneumatic Convey | Washer M8 | N048005284 | Outotec | URL NOT FOUND |  | Outotec | N048005284 | [22 empty] | CLEANSED | WASHER | No Modifier | TYPE |  | NOMINAL SIZE | M8 | SIZE |  | MATERIAL |  | MATERIAL SPECIFICATION |  | COATING/FINISH |  | HAZARD CLASS |  | CERTIFICATION/STANDARD |  | ADDITIONAL FEATURES EN |  | ADDITIONAL FEATURES ES |  | ADDITIONAL FEATURES FR | [39 empty] | Production Completed