## Sheet1
Project Code | Activities | Production User | CA Code | Production Comments | Start Date | End Date | Remarks | Griha ID | PACKAGE | TECH ID | MODEL | NO | FACILITY | DESCRIPTION | ORIGINALP/N | MANUFACTURER | Reference URL | Reference URL 1 | Manufacturer Name | Manufacturer Part Number | Alternate Manufacturer | Alternate Manufacturer Part Number | Alternate Manufacturer 1 | Alternate Manufacturer Part Number 1 | Alternate Manufacturer 2 | Alternate Manufacturer Part Number 2 | Supplier Name | Supplier Part Number | Supplier Name 1 | Supplier Part Number 1 | Supplier Name 2 | Supplier Part Number 2 | Equipment Name | Equipment Model | Equipment Manufacturer | Drawing Number | Drawing Version | Serial Number | Item Number | Machine Number | ART / Article Number | MFG Number | Enriched/Cleansed | Noun | Modifier | Attribute Name 1 | Attribute Value 1 | Attribute Name 2 | Attribute Value 2 | Attribute Name 3 | Attribute Value 3 | Attribute Name 4 | Attribute Value 4 | Attribute Name 5 | Attribute Value 5 | Attribute Name 6 | Attribute Value 6 | Attribute Name 7 | Attribute Value 7 | Attribute Name 8 | Attribute Value 8 | Attribute Name 9 | Attribute Value 9 | Attribute Name 10 | Attribute Value 10 | Attribute Name 11 | Attribute Value 11 | Attribute Name 12 | Attribute Value 12 | Attribute Name 13 | Attribute Value 13 | Attribute Name 14 | Attribute Value 14 | Attribute Name 15 | Attribute Value 15 | Attribute Name 16 | Attribute Value 16 | Attribute Name 17 | Attribute Value 17 | Attribute Name 18 | Attribute Value 18 | Attribute Name 19 | Attribute Value 19 | Attribute Name 20 | Attribute Value 20 | Attribute Name 21 | Attribute Value 21 | Attribute Name 22 | Attribute Value 22 | Attribute Name 23 | Attribute Value 23 | Attribute Name 24 | Attribute Value 24 | Attribute Name 25 | Attribute Value 25 | Attribute Name 26 | Attribute Value 26 | Attribute Name 27 | Attribute Value 27 | Attribute Name 28 | Attribute Value 28 | Attribute Name 29 | Attribute Value 29 | Attribute Name 30 | Attribute Value 30 | Status
STP_005-003 | Data Enrichment | RMU | RMU | OK | 2023-03-20 | 2023-03-21 |  | BOM_89 | Grab Crane | 0101-GB101 | 32T GRAB | 87 | Port Facility | 220V repair power circuit breakers | EA9AN 2P C63A | Schneider | https://www.schneider-electric.cn/zh/product/EA9AN2C63/ea9an-%E5%B0%8F%E5%9E%8B%E6%96%AD%E8%B7%AF%E5%99%A8-2p-c63a/ |  | Schneider | EA9AN 2P C63A | [22 empty] | enriched | BREAKER | CIRCUIT | TYPE | MINIATURE,POWER | CURRENT RATING | 63 A | VOLTAGE RATING | 230/400 VAC | FRAME RATING |  | INTERRUPT RATING | 6 KA | NUMBER OF POLES | 2 | OVERALL SIZE | WD 35.4 X HT 81 X DP 70 MM | TRIP SETTING | C CURVE,THERMOMAGNETIC | TERMINAL TYPE |  | MOUNTING TYPE | DIN RAIL | HAZARD CLASS |  | CERTIFICATION/STANDARD | CCC,GB 10963.1,IEC 60898-1 | ADDITIONAL FEATURES EN | 220V repair | ADDITIONAL FEATURES ES |  | ADDITIONAL FEATURES FR | [31 empty] | Production Completed
STP_005-003 | Data Enrichment | RMU | RMU | OK | 2023-03-20 | 2023-03-21 |  | BOM_395 | Grab Crane | 0101-GB101 | 32T GRAB | 386 | Port Facility | 220V repair power circuit breakers | EA9AN 2P D63A | Schneider | https://www.schneider-electric.cn/zh/product/EA9AN2D63/ea9an-%E5%B0%8F%E5%9E%8B%E6%96%AD%E8%B7%AF%E5%99%A8-2p-d63a/ |  | Schneider | EA9AN 2P D63A | [22 empty] | enriched | BREAKER | CIRCUIT | TYPE | MINIATURE,POWER | CURRENT RATING | 63 A | VOLTAGE RATING | 230/400 VAC | FRAME RATING |  | INTERRUPT RATING | 6 KA | NUMBER OF POLES | 2 | OVERALL SIZE | WD 35.4 X HT 81 X DP 70 MM | TRIP SETTING | D CURVE,THERMOMAGNETIC | TERMINAL TYPE |  | MOUNTING TYPE | DIN RAIL | HAZARD CLASS |  | CERTIFICATION/STANDARD | CCC,GB 10963.1,IEC 60898-1 | ADDITIONAL FEATURES EN | 220V repair | ADDITIONAL FEATURES ES |  | ADDITIONAL FEATURES FR | [31 empty] | Production Completed
STP_005-003 | Data Enrichment | RMU | RMU | OK | 2023-03-20 | 2023-03-21 |  | BOM_88 | Grab Crane | 0101-GB101 | 32T GRAB | 86 | Port Facility | 440V repair power circuit breaker | NC 120H 3P C100A | Schneider | URL NOT FOUND |  | Schneider | NC 120H 3P C100A | [22 empty] | Cleansed | BREAKER | CIRCUIT | TYPE | POWER | CURRENT RATING | 100 A | VOLTAGE RATING | 440 V | FRAME RATING |  | INTERRUPT RATING |  | NUMBER OF POLES | 3 | OVERALL SIZE |  | TRIP SETTING | C CURVE | TERMINAL TYPE |  | MOUNTING TYPE |  | HAZARD CLASS |  | CERTIFICATION/STANDARD |  | ADDITIONAL FEATURES EN | REPAIR | ADDITIONAL FEATURES ES |  | ADDITIONAL FEATURES FR | [31 empty] | Production Completed
STP_005-003 | Data Enrichment | RMU | RMU | OK | 2023-03-20 | 2023-03-21 |  | BOM_394 | Grab Crane | 0101-GB101 | 32T GRAB | 385 | Port Facility | 440V repair power circuit breakers | NC120H 3P 100A | Schneider | URL NOT FOUND |  | Schneider | NC120H 3P 100A | [22 empty] | Cleansed | BREAKER | CIRCUIT | TYPE | POWER | CURRENT RATING | 100 A | VOLTAGE RATING | 440 V | FRAME RATING |  | INTERRUPT RATING |  | NUMBER OF POLES | 3 | OVERALL SIZE |  | TRIP SETTING |  | TERMINAL TYPE |  | MOUNTING TYPE |  | HAZARD CLASS |  | CERTIFICATION/STANDARD |  | ADDITIONAL FEATURES EN | REPAIR | ADDITIONAL FEATURES ES |  | ADDITIONAL FEATURES FR | [31 empty] | Production Completed
STP_005-003 | Data Enrichment | RMU | RMU | OK | 2023-03-20 | 2023-03-21 |  | BOM_260 | Grab Crane | 0101-GB101 | 32T GRAB | 251 | Port Facility | A wiper / washer relay | MY2NJ DC24V+PYF08A-E | Omron | https://www.ia.omron.com/data_pdf/cat/my_ds_e_7_3_csm59.pdf |  | Omron | MY2NJ DC24V+PYF08A-E | [22 empty] | enriched | RELAY | POWER | TYPE | Miniature | COIL VOLTAGE | 24 VDC | NUMBER OF POLES | 2 | CONTACT CONFIGURATION | DPDT | CONTACT VOLTAGE RATING | 250 VAC, 125 VDC | CONTACT CURRENT RATING | 5 A | MAX SWITCHING VOLTAGE |  | MAX SWITCHING CURRENT |  | MOUNTING TYPE | SOCKET | FREQUENCY RATING |  | SIZE | WD 21.5 X HT 36 MM | TERMINAL TYPE | PLUG-IN | MATERIAL |  | HAZARD CLASS |  | CERTIFICATION/STANDARD |  | ADDITIONAL FEATURES EN | A wiper/washer, C/W PYF08A-E SOCKET | ADDITIONAL FEATURES ES |  | ADDITIONAL FEATURES FR | [25 empty] | Production Completed
STP_005-003 | Data Enrichment | RMU | RMU | OK | 2023-03-20 | 2023-03-21 |  | BOM_190 | Grab Crane | 0101-GB101 | 32T GRAB | 183 | Port Facility | Air compressor power circuit breakers | EA9AN 4P C6 | Schneider | https://www.schneider-electric.cn/zh/product/EA9AN4C6/ea9an-%E5%B0%8F%E5%9E%8B%E6%96%AD%E8%B7%AF%E5%99%A8-4p-c6a/ |  | Schneider | EA9AN 4P C6 | [12 empty] | air compressor | [9 empty] | enriched | BREAKER | CIRCUIT | TYPE | MINIATURE,POWER | CURRENT RATING | 6 A | VOLTAGE RATING | 230/400 VAC | FRAME RATING |  | INTERRUPT RATING | 6 KA | NUMBER OF POLES | 4 | OVERALL SIZE | WD 72 X HT 81 X DP 70 MM | TRIP SETTING | C CURVE,THERMOMAGNETIC | TERMINAL TYPE |  | MOUNTING TYPE | DIN RAIL | HAZARD CLASS |  | CERTIFICATION/STANDARD | CCC,GB 10963.1,IEC 60898-1 | ADDITIONAL FEATURES EN |  | ADDITIONAL FEATURES ES |  | ADDITIONAL FEATURES FR | [31 empty] | Production Completed
STP_005-003 | Data Enrichment | RMU | RMU | OK | 2023-03-20 | 2023-03-21 |  | BOM_73 | Grab Crane | 0101-GB101 | 32T GRAB | 71 | Port Facility | Auxiliary power breaker | NSE250N, 3P 250A | Schneider | https://www.electrical.com/Products/Circuit-Breakers-Schneider-Electric/NSE250N |  | Schneider | NSE250N, 3P 250A | [22 empty] | enriched | BREAKER | CIRCUIT | TYPE | MOULDED CASE, Auxiliary power | CURRENT RATING | 250 A | VOLTAGE RATING | 415 V | FRAME RATING |  | INTERRUPT RATING | 35 KA | NUMBER OF POLES | 3P | OVERALL SIZE |  | TRIP SETTING |  | TERMINAL TYPE | BOLT-ON | MOUNTING TYPE |  | HAZARD CLASS |  | CERTIFICATION/STANDARD |  | ADDITIONAL FEATURES EN |  | ADDITIONAL FEATURES ES |  | ADDITIONAL FEATURES FR | [31 empty] | Production Completed
STP_005-003 | Data Enrichment | RMU | RMU | OK | 2023-03-20 | 2023-03-21 |  | BOM_491 | 22kV High Voltage Switchgear | 3ES-K04.SWGR |  | 14 | Oxygen Plant | Auxiliary relay | MM4XPN | Omron | https://www.ia.omron.com/data_pdf/cat/mm_ds_e_5_5_csm57.pdf?id=959 |  | Omron | MM4XPN | [22 empty] | enriched | RELAY | POWER | TYPE | Auxiliary | COIL VOLTAGE |  | NUMBER OF POLES | 4 | CONTACT CONFIGURATION | 4PDT | CONTACT VOLTAGE RATING |  | CONTACT CURRENT RATING |  | MAX SWITCHING VOLTAGE | 250 VAC/VDC | MAX SWITCHING CURRENT | 7.5 A | MOUNTING TYPE |  | FREQUENCY RATING |  | SIZE |  | TERMINAL TYPE | PLUG-IN | MATERIAL |  | HAZARD CLASS |  | CERTIFICATION/STANDARD |  | ADDITIONAL FEATURES EN |  | ADDITIONAL FEATURES ES |  | ADDITIONAL FEATURES FR | [25 empty] | Production Completed
STP_005-003 | Data Enrichment | RMU | RMU | ok | 2023-03-20 | 2023-03-21 |  | BOM_492 | 22kV High Voltage Switchgear | 3ES-K04.SWGR |  | 15 | Oxygen Plant | Auxiliary relay | MY4N | Omron | https://www.ia.omron.com/data_pdf/cat/my_ds_e_7_3_csm59.pdf |  | Omron | MY4N | [22 empty] | enriched | RELAY | POWER | TYPE | Miniature, Auxiliary | COIL VOLTAGE |  | NUMBER OF POLES | 4 | CONTACT CONFIGURATION | DPDT | CONTACT VOLTAGE RATING | 250 VAC, 125 VDC | CONTACT CURRENT RATING | 5 A | MAX SWITCHING VOLTAGE |  | MAX SWITCHING CURRENT |  | MOUNTING TYPE | SOCKET | FREQUENCY RATING | 50/60 HZ | SIZE | WD 21.5 X HT 36 MM | TERMINAL TYPE | PLUG-IN | MATERIAL |  | HAZARD CLASS |  | CERTIFICATION/STANDARD |  | ADDITIONAL FEATURES EN |  | ADDITIONAL FEATURES ES |  | ADDITIONAL FEATURES FR | [25 empty] | Production Completed
STP_005-003 | Data Enrichment | RMU | RMU | OK | 2023-03-20 | 2023-03-21 |  | BOM_368 | Grab Crane | 0101-GB101 | 32T GRAB | 360 | Port Facility | Belt motor heater breaker | EA9AN 4P C32A | Schneider | https://www.schneider-electric.cn/zh/product/EA9AN4C32/ea9an-%E5%B0%8F%E5%9E%8B%E6%96%AD%E8%B7%AF%E5%99%A8-4p-c32a/ |  | Schneider | EA9AN 4P C32A | [22 empty] | enriched | BREAKER | CIRCUIT | TYPE | MINIATURE | CURRENT RATING | 32 A | VOLTAGE RATING | 230/400 VAC | FRAME RATING |  | INTERRUPT RATING | 6 KA | NUMBER OF POLES | 4 | OVERALL SIZE | WD 72 X HT 81 X DP 70 MM | TRIP SETTING | C CURVE,THERMOMAGNETIC | TERMINAL TYPE |  | MOUNTING TYPE | DIN RAIL | HAZARD CLASS |  | CERTIFICATION/STANDARD | CCC,GB 10963.1,IEC 60898-1 | ADDITIONAL FEATURES EN | belt motor HEATER | ADDITIONAL FEATURES ES |  | ADDITIONAL FEATURES FR | [31 empty] | Production Completed
STP_005-003 | Data Enrichment | RMU | RMU | OK | 2023-03-20 | 2023-03-21 |  | BOM_153 | Grab Crane | 0101-GB101 | 32T GRAB | 147 | Port Facility | Boom main circuit breaker | NSE250N 3P 200A | Schneider | https://www.electrical.com/Products/Circuit-Breakers-Schneider-Electric/NSE250N |  | Schneider | NSE250N 3P 200A | [22 empty] | enriched | BREAKER | CIRCUIT | TYPE | Molded case, Boom main | CURRENT RATING | 250 A | VOLTAGE RATING | 690 V | FRAME RATING | 200A | INTERRUPT RATING | 35 KA | NUMBER OF POLES | 3P | OVERALL SIZE |  | TRIP SETTING |  | TERMINAL TYPE | BOLT-ON | MOUNTING TYPE |  | HAZARD CLASS |  | CERTIFICATION/STANDARD |  | ADDITIONAL FEATURES EN |  | ADDITIONAL FEATURES ES |  | ADDITIONAL FEATURES FR | [31 empty] | Production Completed
STP_005-003 | Data Enrichment | RMU | RMU | OK | 2023-03-20 | 2023-03-21 |  | BOM_43 | Grab Crane | 0101-GB101 | 32T GRAB | 43 | Port Facility | Breaker | EA9AN 3P C16A | Schneider | https://www.schneider-electric.cn/zh/product/EA9AN3C16/ea9an-%E5%B0%8F%E5%9E%8B%E6%96%AD%E8%B7%AF%E5%99%A8-3p-c16a/ |  | Schneider | EA9AN 3P C16A | [22 empty] | enriched | BREAKER | CIRCUIT | TYPE | MINIATURE | CURRENT RATING | 16 A | VOLTAGE RATING | 230/400 VAC | FRAME RATING |  | INTERRUPT RATING | 6 KA | NUMBER OF POLES | 3 | OVERALL SIZE | WD 53.1 X HT 81 X DP 70 MM | TRIP SETTING | C CURVE,THERMOMAGNETIC | TERMINAL TYPE |  | MOUNTING TYPE | DIN RAIL | HAZARD CLASS |  | CERTIFICATION/STANDARD | CCC,GB 10963.1,IEC 60898-1 | ADDITIONAL FEATURES EN |  | ADDITIONAL FEATURES ES |  | ADDITIONAL FEATURES FR | [31 empty] | Production Completed
STP_005-003 | Data Enrichment | RMU | RMU | OK | 2023-03-20 | 2023-03-21 |  | BOM_44 | Grab Crane | 0101-GB101 | 32T GRAB | 44 | Port Facility | Breaker | EA9AN 3P C25A | Schneider | https://www.schneider-electric.cn/zh/product/EA9AN3C25/ea9an-%E5%B0%8F%E5%9E%8B%E6%96%AD%E8%B7%AF%E5%99%A8-3p-c25a/ |  | Schneider | EA9AN 3P C25A | [22 empty] | enriched | BREAKER | CIRCUIT | TYPE | MINIATURE | CURRENT RATING | 25 A | VOLTAGE RATING | 230/400 VAC | FRAME RATING |  | INTERRUPT RATING | 6 KA | NUMBER OF POLES | 3 | OVERALL SIZE | WD 53.1 X HT 81 X DP 70 MM | TRIP SETTING | C CURVE,THERMOMAGNETIC | TERMINAL TYPE |  | MOUNTING TYPE | DIN RAIL | HAZARD CLASS |  | CERTIFICATION/STANDARD | CCC,GB 10963.1,IEC 60898-1 | ADDITIONAL FEATURES EN |  | ADDITIONAL FEATURES ES |  | ADDITIONAL FEATURES FR | [31 empty] | Production Completed
STP_005-003 | Data Enrichment | RMU | RMU | OK | 2023-03-20 | 2023-03-21 |  | BOM_45 | Grab Crane | 0101-GB101 | 32T GRAB | 45 | Port Facility | Breaker | EA9AN 3P C32A | Schneider | https://www.schneider-electric.cn/zh/product/EA9AN3C32/ea9an-%E5%B0%8F%E5%9E%8B%E6%96%AD%E8%B7%AF%E5%99%A8-3p-c32a/ |  | Schneider | EA9AN 3P C32A | [22 empty] | enriched | BREAKER | CIRCUIT | TYPE | MINIATURE | CURRENT RATING | 32 A | VOLTAGE RATING | 230/400 VAC | FRAME RATING |  | INTERRUPT RATING | 6 KA | NUMBER OF POLES | 3 | OVERALL SIZE | WD 53.1 X HT 81 X DP 70 MM | TRIP SETTING | C CURVE,THERMOMAGNETIC | TERMINAL TYPE |  | MOUNTING TYPE | DIN RAIL | HAZARD CLASS |  | CERTIFICATION/STANDARD | CCC,GB 10963.1,IEC 60898-1 | ADDITIONAL FEATURES EN |  | ADDITIONAL FEATURES ES |  | ADDITIONAL FEATURES FR | [31 empty] | Production Completed
STP_005-003 | Data Enrichment | RMU | RMU | OK | 2023-03-20 | 2023-03-21 |  | BOM_38 | Grab Crane | 0101-GB101 | 32T GRAB | 38 | Port Facility | Breaker | EA9AN 3P C50A | Schneider | https://www.schneider-electric.cn/zh/product/EA9AN3C50/ea9an-%E5%B0%8F%E5%9E%8B%E6%96%AD%E8%B7%AF%E5%99%A8-3p-c50a/ |  | Schneider | EA9AN 3P C50A | [22 empty] | enriched | BREAKER | CIRCUIT | TYPE | MINIATURE | CURRENT RATING | 50 A | VOLTAGE RATING | 230/400 VAC | FRAME RATING |  | INTERRUPT RATING | 6 KA | NUMBER OF POLES | 3 | OVERALL SIZE | WD 53.1 X HT 81 X DP 70 MM | TRIP SETTING | C CURVE,THERMOMAGNETIC | TERMINAL TYPE |  | MOUNTING TYPE | DIN RAIL | HAZARD CLASS |  | CERTIFICATION/STANDARD | CCC,GB 10963.1,IEC 60898-1 | ADDITIONAL FEATURES EN |  | ADDITIONAL FEATURES ES |  | ADDITIONAL FEATURES FR | [31 empty] | Production Completed
STP_005-003 | Data Enrichment | RMU | RMU | OK | 2023-03-20 | 2023-03-21 |  | BOM_39 | Grab Crane | 0101-GB101 | 32T GRAB | 39 | Port Facility | Breaker | EA9AN 3P C63A | Schneider | https://www.schneider-electric.cn/zh/product/EA9AN3C63/ea9an-%E5%B0%8F%E5%9E%8B%E6%96%AD%E8%B7%AF%E5%99%A8-3p-c63a/ |  | Schneider | EA9AN 3P C63A | [22 empty] | enriched | BREAKER | CIRCUIT | TYPE | MINIATURE | CURRENT RATING | 63 A | VOLTAGE RATING | 230/400 VAC | FRAME RATING |  | INTERRUPT RATING | 6 KA | NUMBER OF POLES | 3 | OVERALL SIZE | WD 53.1 X HT 81 X DP 70 MM | TRIP SETTING | C CURVE,THERMOMAGNETIC | TERMINAL TYPE |  | MOUNTING TYPE | DIN RAIL | HAZARD CLASS |  | CERTIFICATION/STANDARD | CCC,GB 10963.1,IEC 60898-1 | ADDITIONAL FEATURES EN |  | ADDITIONAL FEATURES ES |  | ADDITIONAL FEATURES FR | [31 empty] | Production Completed
STP_005-003 | Data Enrichment | RMU | RMU | OK | 2023-03-20 | 2023-03-21 |  | BOM_37 | Grab Crane | 0101-GB101 | 32T GRAB | 37 | Port Facility | Breaker | EA9AN 3P D25A | Schneider | https://www.schneider-electric.cn/zh/product/EA9AN3D25/ea9an-%E5%B0%8F%E5%9E%8B%E6%96%AD%E8%B7%AF%E5%99%A8-3p-d25a/ |  | Schneider | EA9AN 3P D25A | [22 empty] | enriched | BREAKER | CIRCUIT | TYPE | MINIATURE | CURRENT RATING | 25 A | VOLTAGE RATING | 230/400 VAC | FRAME RATING |  | INTERRUPT RATING | 6 KA | NUMBER OF POLES | 3 | OVERALL SIZE | WD 53.1 X HT 81 X DP 70 MM | TRIP SETTING | D CURVE,THERMOMAGNETIC | TERMINAL TYPE |  | MOUNTING TYPE | DIN RAIL | HAZARD CLASS |  | CERTIFICATION/STANDARD | CCC,GB 10963.1,IEC 60898-1 | ADDITIONAL FEATURES EN |  | ADDITIONAL FEATURES ES |  | ADDITIONAL FEATURES FR | [31 empty] | Production Completed
STP_005-003 | Data Enrichment | RMU | RMU | OK | 2023-03-20 | 2023-03-21 |  | BOM_42 | Grab Crane | 0101-GB101 | 32T GRAB | 42 | Port Facility | Breaker | EA9AN 4P C16A | Schneider | https://www.schneider-electric.cn/zh/product/EA9AN4C16/ea9an-%E5%B0%8F%E5%9E%8B%E6%96%AD%E8%B7%AF%E5%99%A8-4p-c16a/ |  | Schneider | EA9AN 4P C16A | [22 empty] | enriched | BREAKER | CIRCUIT | TYPE | MINIATURE | CURRENT RATING | 16 A | VOLTAGE RATING | 230/400 VAC | FRAME RATING |  | INTERRUPT RATING | 6 KA | NUMBER OF POLES | 4 | OVERALL SIZE | WD 72 X HT 81 X DP 70 MM | TRIP SETTING | C CURVE,THERMOMAGNETIC | TERMINAL TYPE |  | MOUNTING TYPE | DIN RAIL | HAZARD CLASS |  | CERTIFICATION/STANDARD | CCC,GB 10963.1,IEC 60898-1 | ADDITIONAL FEATURES EN |  | ADDITIONAL FEATURES ES |  | ADDITIONAL FEATURES FR | [31 empty] | Production Completed
STP_005-003 | Data Enrichment | RMU | RMU | OK | 2023-03-20 | 2023-03-21 |  | BOM_41 | Grab Crane | 0101-GB101 | 32T GRAB | 41 | Port Facility | Breaker | EA9AN 4P C6A | Schneider | https://www.schneider-electric.cn/zh/product/EA9AN4C6/ea9an-%E5%B0%8F%E5%9E%8B%E6%96%AD%E8%B7%AF%E5%99%A8-4p-c6a/ |  | Schneider | EA9AN 4P C6A | [22 empty] | enriched | BREAKER | CIRCUIT | TYPE | MINIATURE | CURRENT RATING | 6 A | VOLTAGE RATING | 230/400 VAC | FRAME RATING |  | INTERRUPT RATING | 6 KA | NUMBER OF POLES | 4 | OVERALL SIZE | WD 72 X HT 81 X DP 70 MM | TRIP SETTING | C CURVE,THERMOMAGNETIC | TERMINAL TYPE |  | MOUNTING TYPE | DIN RAIL | HAZARD CLASS |  | CERTIFICATION/STANDARD | CCC,GB 10963.1,IEC 60898-1 | ADDITIONAL FEATURES EN |  | ADDITIONAL FEATURES ES |  | ADDITIONAL FEATURES FR | [31 empty] | Production Completed
STP_005-003 | Data Enrichment | RMU | RMU | OK | 2023-03-20 | 2023-03-21 |  | BOM_40 | Grab Crane | 0101-GB101 | 32T GRAB | 40 | Port Facility | Breaker | EA9AN 4P D10A | Schneider | https://www.schneider-electric.cn/zh/product/EA9AN4D10/ea9an-%E5%B0%8F%E5%9E%8B%E6%96%AD%E8%B7%AF%E5%99%A8-4p-d10a/ |  | Schneider | EA9AN 4P D10A | [22 empty] | enriched | BREAKER | CIRCUIT | TYPE | MINIATURE | CURRENT RATING | 10 A | VOLTAGE RATING | 230/400 VAC | FRAME RATING |  | INTERRUPT RATING | 6 KA | NUMBER OF POLES | 4 | OVERALL SIZE | WD 72 X HT 81 X DP 70 MM | TRIP SETTING | D CURVE,THERMOMAGNETIC | TERMINAL TYPE |  | MOUNTING TYPE | DIN RAIL | HAZARD CLASS |  | CERTIFICATION/STANDARD | CCC,GB 10963.1,IEC 60898-1 | ADDITIONAL FEATURES EN |  | ADDITIONAL FEATURES ES |  | ADDITIONAL FEATURES FR | [31 empty] | Production Completed
STP_005-003 | Data Enrichment | RMU | RMU | OK | 2023-03-20 | 2023-03-21 |  | BOM_31 | Grab Crane | 0101-GB101 | 32T GRAB | 31 | Port Facility | Breaker, 2P, C16A | EA9AN 2P C16A | Schneider | https://www.schneider-electric.cn/zh/product/EA9AN2C16/ea9an-%E5%B0%8F%E5%9E%8B%E6%96%AD%E8%B7%AF%E5%99%A8-2p-c16a/ |  | Schneider | EA9AN 2P C16A | [22 empty] | enriched | BREAKER | CIRCUIT | TYPE | MINIATURE | CURRENT RATING | 16 A | VOLTAGE RATING | 230/400 VAC | FRAME RATING |  | INTERRUPT RATING | 6 KA | NUMBER OF POLES | 2 | OVERALL SIZE | WD 35.4 X HT 81 X DP 70 MM | TRIP SETTING | C CURVE,THERMOMAGNETIC | TERMINAL TYPE |  | MOUNTING TYPE | DIN RAIL | HAZARD CLASS |  | CERTIFICATION/STANDARD | CCC,GB 10963.1,IEC 60898-1 | ADDITIONAL FEATURES EN |  | ADDITIONAL FEATURES ES |  | ADDITIONAL FEATURES FR | [31 empty] | Production Completed
STP_005-003 | Data Enrichment | RMU | RMU | OK | 2023-03-20 | 2023-03-21 |  | BOM_33 | Grab Crane | 0101-GB101 | 32T GRAB | 33 | Port Facility | Breaker, 2P, C25A | EA9AN 2P C25A | Schneider | https://www.schneider-electric.cn/zh/product/EA9AN2C25/ea9an-%E5%B0%8F%E5%9E%8B%E6%96%AD%E8%B7%AF%E5%99%A8-2p-c25a/ |  | Schneider | EA9AN 2P C25A | [22 empty] | enriched | BREAKER | CIRCUIT | TYPE | MINIATURE | CURRENT RATING | 25 A | VOLTAGE RATING | 230/400 VAC | FRAME RATING |  | INTERRUPT RATING | 6 KA | NUMBER OF POLES | 2 | OVERALL SIZE | WD 35.4 X HT 81 X DP 70 MM | TRIP SETTING | C CURVE,THERMOMAGNETIC | TERMINAL TYPE |  | MOUNTING TYPE | DIN RAIL | HAZARD CLASS |  | CERTIFICATION/STANDARD | CCC,GB 10963.1,IEC 60898-1 | ADDITIONAL FEATURES EN |  | ADDITIONAL FEATURES ES |  | ADDITIONAL FEATURES FR | [31 empty] | Production Completed
STP_005-003 | Data Enrichment | RMU | RMU | OK | 2023-03-20 | 2023-03-21 |  | BOM_34 | Grab Crane | 0101-GB101 | 32T GRAB | 34 | Port Facility | Breaker, 2P, C32A | EA9AN 2P C32A | Schneider | https://www.schneider-electric.cn/zh/product/EA9AN2C32/ea9an-%E5%B0%8F%E5%9E%8B%E6%96%AD%E8%B7%AF%E5%99%A8-2p-c32a/ |  | Schneider | EA9AN 2P C32A | [22 empty] | enriched | BREAKER | CIRCUIT | TYPE | MINIATURE | CURRENT RATING | 32 A | VOLTAGE RATING | 230/400 VAC | FRAME RATING |  | INTERRUPT RATING | 6 KA | NUMBER OF POLES | 2 | OVERALL SIZE | WD 35.4 X HT 81 X DP 70 MM | TRIP SETTING | C CURVE,THERMOMAGNETIC | TERMINAL TYPE |  | MOUNTING TYPE | DIN RAIL | HAZARD CLASS |  | CERTIFICATION/STANDARD | CCC,GB 10963.1,IEC 60898-1 | ADDITIONAL FEATURES EN |  | ADDITIONAL FEATURES ES |  | ADDITIONAL FEATURES FR | [31 empty] | Production Completed
STP_005-003 | Data Enrichment | RMU | RMU | OK | 2023-03-20 | 2023-03-21 |  | BOM_30 | Grab Crane | 0101-GB101 | 32T GRAB | 30 | Port Facility | Breaker, 2P, C6A | EA9AN 2P C6A | Schneider | https://www.schneider-electric.cn/zh/product/EA9AN2C6/ea9an-%E5%B0%8F%E5%9E%8B%E6%96%AD%E8%B7%AF%E5%99%A8-2p-c6a/ |  | Schneider | EA9AN 2P C6A | [22 empty] | enriched | BREAKER | CIRCUIT | TYPE | MINIATURE | CURRENT RATING | 6 A | VOLTAGE RATING | 230/400 VAC | FRAME RATING |  | INTERRUPT RATING | 6 KA | NUMBER OF POLES | 2 | OVERALL SIZE | WD 35.4 X HT 81 X DP 70 MM | TRIP SETTING | C CURVE,THERMOMAGNETIC | TERMINAL TYPE |  | MOUNTING TYPE | DIN RAIL | HAZARD CLASS |  | CERTIFICATION/STANDARD | CCC,GB 10963.1,IEC 60898-1 | ADDITIONAL FEATURES EN |  | ADDITIONAL FEATURES ES |  | ADDITIONAL FEATURES FR | [31 empty] | Production Completed
STP_005-003 | Data Enrichment | RMU | RMU | OK | 2023-03-20 | 2023-03-21 |  | BOM_32 | Grab Crane | 0101-GB101 | 32T GRAB | 32 | Port Facility | Breaker, 2P, D10A | EA9AN 2P D10A | Schneider | https://www.schneider-electric.cn/zh/product/EA9AN2D10/ea9an-%E5%B0%8F%E5%9E%8B%E6%96%AD%E8%B7%AF%E5%99%A8-2p-d10a/ |  | Schneider | EA9AN 2P D10A | [22 empty] | enriched | BREAKER | CIRCUIT | TYPE | MINIATURE | CURRENT RATING | 10 A | VOLTAGE RATING | 230/400 VAC | FRAME RATING |  | INTERRUPT RATING | 6 KA | NUMBER OF POLES | 2 | OVERALL SIZE | WD 35.4 X HT 81 X DP 70 MM | TRIP SETTING | D CURVE,THERMOMAGNETIC | TERMINAL TYPE |  | MOUNTING TYPE | DIN RAIL | HAZARD CLASS |  | CERTIFICATION/STANDARD | CCC,GB 10963.1,IEC 60898-1 | ADDITIONAL FEATURES EN |  | ADDITIONAL FEATURES ES |  | ADDITIONAL FEATURES FR | [31 empty] | Production Completed
STP_005-003 | Data Enrichment | RMU | RMU | OK | 2023-03-20 | 2023-03-21 |  | BOM_36 | Grab Crane | 0101-GB101 | 32T GRAB | 36 | Port Facility | Breaker, 3P, C20A | EA9AN 3P C20A | Schneider | https://www.schneider-electric.cn/zh/product/EA9AN3C20/ea9an-%E5%B0%8F%E5%9E%8B%E6%96%AD%E8%B7%AF%E5%99%A8-3p-c20a/ |  | Schneider | EA9AN 3P C20A | [22 empty] | enriched | BREAKER | CIRCUIT | TYPE | MINIATURE | CURRENT RATING | 20 A | VOLTAGE RATING | 230/400 VAC | FRAME RATING |  | INTERRUPT RATING | 6 KA | NUMBER OF POLES | 3 | OVERALL SIZE | WD 53.1 X HT 81 X DP 70 MM | TRIP SETTING | C CURVE,THERMOMAGNETIC | TERMINAL TYPE |  | MOUNTING TYPE | DIN RAIL | HAZARD CLASS |  | CERTIFICATION/STANDARD | CCC,GB 10963.1,IEC 60898-1 | ADDITIONAL FEATURES EN |  | ADDITIONAL FEATURES ES |  | ADDITIONAL FEATURES FR | [31 empty] | Production Completed
STP_005-003 | Data Enrichment | RMU | RMU | OK | 2023-03-20 | 2023-03-21 |  | BOM_46 | Grab Crane | 0101-GB101 | 32T GRAB | 46 | Port Facility | Breaker, 3P, D63A | EA9AN 3P D63A | Schneider | https://www.schneider-electric.cn/zh/product/EA9AN3D63/ea9an-%E5%B0%8F%E5%9E%8B%E6%96%AD%E8%B7%AF%E5%99%A8-3p-d63a/ |  | Schneider | EA9AN 3P D63A | [22 empty] | enriched | BREAKER | CIRCUIT | TYPE | MINIATURE | CURRENT RATING | 63 A | VOLTAGE RATING | 230/400 VAC | FRAME RATING |  | INTERRUPT RATING | 6 KA | NUMBER OF POLES | 3 | OVERALL SIZE | WD 53.1 X HT 81 X DP 70 MM | TRIP SETTING | D CURVE,THERMOMAGNETIC | TERMINAL TYPE |  | MOUNTING TYPE | DIN RAIL | HAZARD CLASS |  | CERTIFICATION/STANDARD | CCC,GB 10963.1,IEC 60898-1 | ADDITIONAL FEATURES EN |  | ADDITIONAL FEATURES ES |  | ADDITIONAL FEATURES FR | [31 empty] | Production Completed
STP_005-003 | Data Enrichment | RMU | RMU | OK | 2023-03-20 | 2023-03-21 |  | BOM_35 | Grab Crane | 0101-GB101 | 32T GRAB | 35 | Port Facility | Breaker, 4P, D25A | EA9AN 4P D25A | Schneider | https://www.schneider-electric.cn/zh/product/EA9AN4D25/ea9an-%E5%B0%8F%E5%9E%8B%E6%96%AD%E8%B7%AF%E5%99%A8-4p-d25a/ |  | Schneider | EA9AN 4P D25A | [22 empty] | enriched | BREAKER | CIRCUIT | TYPE | MINIATURE | CURRENT RATING | 25 A | VOLTAGE RATING | 230/400 VAC | FRAME RATING |  | INTERRUPT RATING | 6 KA | NUMBER OF POLES | 4 | OVERALL SIZE | WD 72 X HT 81 X DP 70 MM | TRIP SETTING | D CURVE,THERMOMAGNETIC | TERMINAL TYPE |  | MOUNTING TYPE | DIN RAIL | HAZARD CLASS |  | CERTIFICATION/STANDARD | CCC,GB 10963.1,IEC 60898-1 | ADDITIONAL FEATURES EN |  | ADDITIONAL FEATURES ES |  | ADDITIONAL FEATURES FR | [31 empty] | Production Completed
STP_005-003 | Data Enrichment | RMU | RMU | OK | 2023-03-20 | 2023-03-21 |  | BOM_49 | Grab Crane | 0101-GB101 | 32T GRAB | 49 | Port Facility | Bulb, 1000W, E40, AC230V | NG1000 E40 | Philip | URL NOT FOUND |  | Philip | NG1000 E40 | [22 empty] | Cleansed | LAMP | NO MODIFIER | TYPE |  | WATTAGE | 1000 W | VOLTAGE RATING | 230 VAC | SHAPE DESIGNATION |  | BASE TYPE | E40 | LAMP LIFE |  | COLOUR |  | SIZE |  | INTENSITY |  | COLOUR RENDERING INDEX |  | COLOUR TEMPERATURE |  | FINISH |  | HAZARD CLASS |  | CERTIFICATION/STANDARD |  | ADDITIONAL FEATURES EN |  | ADDITIONAL FEATURES ES |  | ADDITIONAL FEATURES FR | [27 empty] | Production Completed
STP_005-003 | Data Enrichment | RMU | RMU | OK | 2023-03-20 | 2023-03-21 |  | BOM_246 | Grab Crane | 0101-GB101 | 32T GRAB | 238 | Port Facility | Cabinet socket power circuit breaker | EA9AN 1P C10A | SCHNEIDER | https://www.schneider-electric.cn/zh/product/EA9AN1C10/ea9an-%E5%B0%8F%E5%9E%8B%E6%96%AD%E8%B7%AF%E5%99%A8-1p-c10a/ |  | SCHNEIDER | EA9AN 1P C10A | [22 empty] | enriched | BREAKER | CIRCUIT | TYPE | MINIATURE,POWER | CURRENT RATING | 10 A | VOLTAGE RATING | 230/400 VAC | FRAME RATING |  | INTERRUPT RATING | 6 KA | NUMBER OF POLES | 1 | OVERALL SIZE | WD 17.7 X HT 81 MM | TRIP SETTING | C CURVE,THERMOMAGNETIC | TERMINAL TYPE |  | MOUNTING TYPE | DIN RAIL | HAZARD CLASS |  | CERTIFICATION/STANDARD | CCC,GB 10963.1,IEC 60898-1 | ADDITIONAL FEATURES EN | Cabinet socket power | ADDITIONAL FEATURES ES |  | ADDITIONAL FEATURES FR | [31 empty] | Production Completed
STP_005-003 | Data Enrichment | RMU | RMU | OK | 2023-03-20 | 2023-03-21 |  | BOM_101 | Grab Crane | 0101-GB101 | 32T GRAB | 98 | Port Facility | Cabin-side spotlight group 1 breaker | EA9AN 2P D40A | Schneider | https://www.schneider-electric.cn/zh/product/EA9AN2D40/ea9an-%E5%B0%8F%E5%9E%8B%E6%96%AD%E8%B7%AF%E5%99%A8-2p-d40a/ |  | Schneider | EA9AN 2P D40A | [22 empty] | enriched | BREAKER | CIRCUIT | TYPE | MINIATURE | CURRENT RATING | 40 A | VOLTAGE RATING | 230/400 VAC | FRAME RATING |  | INTERRUPT RATING | 6 KA | NUMBER OF POLES | 2 | OVERALL SIZE | WD 35.4 X HT 81 X DP 70 MM | TRIP SETTING | D CURVE,THERMOMAGNETIC | TERMINAL TYPE |  | MOUNTING TYPE | DIN RAIL | HAZARD CLASS |  | CERTIFICATION/STANDARD | CCC,GB 10963.1,IEC 60898-1 | ADDITIONAL FEATURES EN | Cabin-side spotlight group 1 | ADDITIONAL FEATURES ES |  | ADDITIONAL FEATURES FR | [31 empty] | Production Completed
STP_005-003 | Data Enrichment | RMU | RMU | OK | 2023-03-20 | 2023-03-21 |  | BOM_104 | Grab Crane | 0101-GB101 | 32T GRAB | 101 | Port Facility | Cabin-side spotlight group 2 breaker | EA9AN 2P D25A | Schneider | https://www.schneider-electric.cn/zh/product/EA9AN2D25/ea9an-%E5%B0%8F%E5%9E%8B%E6%96%AD%E8%B7%AF%E5%99%A8-2p-d25a/ |  | Schneider | EA9AN 2P D25A | [22 empty] | enriched | BREAKER | CIRCUIT | TYPE | MINIATURE | CURRENT RATING | 25 A | VOLTAGE RATING | 230/400 VAC | FRAME RATING |  | INTERRUPT RATING | 6 KA | NUMBER OF POLES | 2 | OVERALL SIZE | WD 35.4 X HT 81 X DP 70 MM | TRIP SETTING | D CURVE,THERMOMAGNETIC | TERMINAL TYPE |  | MOUNTING TYPE | DIN RAIL | HAZARD CLASS |  | CERTIFICATION/STANDARD | CCC,GB 10963.1,IEC 60898-1 | ADDITIONAL FEATURES EN | Cabin-side spotlight group 2 | ADDITIONAL FEATURES ES |  | ADDITIONAL FEATURES FR | [31 empty] | Production Completed
STP_005-003 | Data Enrichment | RMU | RMU | OK | 2023-03-20 | 2023-03-21 |  | BOM_63 | Grab Crane | 0101-GB101 | 32T GRAB | 62 | Port Facility | Control breaker | EA9AN 2P C10A | Schneider | https://www.schneider-electric.cn/zh/product/EA9AN2C10/ea9an-%E5%B0%8F%E5%9E%8B%E6%96%AD%E8%B7%AF%E5%99%A8-2p-c10a/ |  | Schneider | EA9AN 2P C10A | [22 empty] | enriched | BREAKER | CIRCUIT | TYPE | MINIATURE | CURRENT RATING | 10 A | VOLTAGE RATING | 230/400 VAC | FRAME RATING |  | INTERRUPT RATING | 6 KA | NUMBER OF POLES | 2 | OVERALL SIZE | WD 35.4 X HT 81 X DP 70 MM | TRIP SETTING | C CURVE,THERMOMAGNETIC | TERMINAL TYPE |  | MOUNTING TYPE | DIN RAIL | HAZARD CLASS |  | CERTIFICATION/STANDARD | CCC,GB 10963.1,IEC 60898-1 | ADDITIONAL FEATURES EN |  | ADDITIONAL FEATURES ES |  | ADDITIONAL FEATURES FR | [31 empty] | Production Completed
STP_005-003 | Data Enrichment | RMU | RMU | OK | 2023-03-20 | 2023-03-21 |  | BOM_121 | Grab Crane | 0101-GB101 | 32T GRAB | 117 | Port Facility | Control power circuit breaker | EA9AN 3P C6A | Schneider | https://www.schneider-electric.cn/zh/product/EA9AN3C6/ea9an-%E5%B0%8F%E5%9E%8B%E6%96%AD%E8%B7%AF%E5%99%A8-3p-c6a/ |  | Schneider | EA9AN 3P C6A | [22 empty] | enriched | BREAKER | CIRCUIT | TYPE | MINIATURE, Control power | CURRENT RATING | 6 A | VOLTAGE RATING | 230/400 VAC | FRAME RATING |  | INTERRUPT RATING | 6 KA | NUMBER OF POLES | 3 | OVERALL SIZE | WD 53.1 X HT 81 X DP 70 MM | TRIP SETTING | C CURVE,THERMOMAGNETIC | TERMINAL TYPE |  | MOUNTING TYPE | DIN RAIL | HAZARD CLASS |  | CERTIFICATION/STANDARD | CCC,GB 10963.1,IEC 60898-1 | ADDITIONAL FEATURES EN |  | ADDITIONAL FEATURES ES |  | ADDITIONAL FEATURES FR | [31 empty] | Production Completed
STP_005-003 | Data Enrichment | RMU | RMU | OK | 2023-03-20 | 2023-03-21 |  | BOM_595 | 460V Motor Control Center | 3ES-K24.MCC |  | 16 | Oxygen Plant | Control transformer | BSW0100 Dry Type 460/110V 100VA | Denki Keiki | http://deutschland-ersatzteil.de/brand/denki-keiki-co-ltd/bsw0100 |  | Denki Keiki | BSW0100 Dry Type 460/110V 100VA | [22 empty] | enriched | TRANSFORMER | No Modifier | TYPE | CONTROL, DRY | VOLTAGE RATING | 460/110 V | NUMBER OF PHASE |  | CURRENT RATING |  | FREQUENCY RATING | 50/60 HZ | ENCLOSURE |  | HAZARD CLASS |  | CERTIFICATION/STANDARD |  | ADDITIONAL FEATURES EN |  | ADDITIONAL FEATURES ES |  | ADDITIONAL FEATURES FR |  |  |  | CERTIFICATION/STANDARD |  | ADDITIONAL FEATURES EN |  | ADDITIONAL FEATURES ES |  | ADDITIONAL FEATURES FR | [29 empty] | Production Completed
STP_005-003 | Data Enrichment | RMU | RMU | OK | 2023-03-20 | 2023-03-21 |  | BOM_86 | Grab Crane | 0101-GB101 | 32T GRAB | 84 | Port Facility | Control transformer circuit breaker | EA9AN 2P C20A | Schneider | https://www.schneider-electric.cn/zh/product/EA9AN2C20/ea9an-%E5%B0%8F%E5%9E%8B%E6%96%AD%E8%B7%AF%E5%99%A8-2p-c20a/ |  | Schneider | EA9AN 2P C20A | [12 empty] | CONTROL TRANSFORMER | [9 empty] | enriched | BREAKER | CIRCUIT | TYPE | MINIATURE | CURRENT RATING | 20 A | VOLTAGE RATING | 230/400 VAC | FRAME RATING |  | INTERRUPT RATING | 6 KA | NUMBER OF POLES | 2 | OVERALL SIZE | WD 35.4 X HT 81 X DP 70 MM | TRIP SETTING | C CURVE,THERMOMAGNETIC | TERMINAL TYPE |  | MOUNTING TYPE | DIN RAIL | HAZARD CLASS |  | CERTIFICATION/STANDARD | CCC,GB 10963.1,IEC 60898-1 | ADDITIONAL FEATURES EN |  | ADDITIONAL FEATURES ES |  | ADDITIONAL FEATURES FR | [31 empty] | Production Completed
STP_005-003 | Data Enrichment | RMU | RMU | OK | 2023-03-20 | 2023-03-21 |  | BOM_737 | 460V Motor Control Center | 4ES-K24.MCC |  | 12 | Oxygen Plant | Control transformer,Dry Type 460/110V 100VA | BSW0100 | Denki Keiki | http://deutschland-ersatzteil.de/brand/denki-keiki-co-ltd/bsw0100 |  | Denki Keiki | BSW0100 Dry Type 460/110V 100VA | [22 empty] | enriched | TRANSFORMER | No Modifier | TYPE | CONTROL, DRY | VOLTAGE RATING | 460/110 V | NUMBER OF PHASE |  | CURRENT RATING |  | FREQUENCY RATING | 50/60 HZ | ENCLOSURE |  | HAZARD CLASS |  | CERTIFICATION/STANDARD |  | ADDITIONAL FEATURES EN |  | ADDITIONAL FEATURES ES |  | ADDITIONAL FEATURES FR |  |  |  | CERTIFICATION/STANDARD |  | ADDITIONAL FEATURES EN |  | ADDITIONAL FEATURES ES |  | ADDITIONAL FEATURES FR | [29 empty] | Production Completed
STP_005-003 | Data Enrichment | RMU | RMU | OK | 2023-03-20 | 2023-03-21 |  | BOM_2534 | Vertical Centrifuge | CG-0510-WD-01A | VZU 160/5 G | 20 | Conc Dry & Pneumatic Convey | Cover Interlocking System | 2882186 | Andritz AG | URL NOT FOUND |  | Andritz AG | 2882186 | [22 empty] | Cleansed | COVER | NO MODIFIER | TYPE | Interlocking System | SIZE |  | MATERIAL |  | HAZARD CLASS |  | CERTIFICATION/STANDARD |  | ADDITIONAL FEATURES EN |  | ADDITIONAL FEATURES ES |  | ADDITIONAL FEATURES FR | [45 empty] | Production Completed
STP_005-003 | Data Enrichment | RMU | RMU | OK | 2023-03-20 | 2023-03-21 |  | BOM_68 | Grab Crane | 0101-GB101 | 32T GRAB | 66 | Port Facility | Current transformer | ALH-0.66 60I 1000/5 | Siemens APT | https://siemens-apt.com/wp-content/uploads/2020/11/ALH-0.66-Series-Current-Transformer-Selection-Manual.pdf |  | Siemens APT | ALH-0.66 60I 1000/5 | [22 empty] | enriched | TRANSFORMER | CURRENT | TYPE |  | RATIO | 1000/5 A | VOLTAGE RATING | 660 V | CURRENT RATING | 5-3000 A PRIMARY, 5 A SECONDARY | ACCURACY | 0.2 | BURDEN POWER | 15 VA | NUMBER OF PHASE |  | FREQUENCY RATING | 50/60 HZ | MOUNTING TYPE |  | ENCLOSURE | IP40 | SIZE | WD 102 X HT 126 X DP 46 MM | HAZARD CLASS |  | CERTIFICATION/STANDARD |  | ADDITIONAL FEATURES EN |  | ADDITIONAL FEATURES ES |  | ADDITIONAL FEATURES FR | [29 empty] | Production Completed
STP_005-003 | Data Enrichment | RMU | RMU | OK | 2023-03-20 | 2023-03-21 |  | BOM_69 | Grab Crane | 0101-GB101 | 32T GRAB | 67 | Port Facility | Current transformer | ALH-0.66 60I 1250/5 | Siemens APT | https://siemens-apt.com/wp-content/uploads/2020/11/ALH-0.66-Series-Current-Transformer-Selection-Manual.pdf |  | Siemens APT | ALH-0.66 60I 1250/5 | [22 empty] | enriched | TRANSFORMER | CURRENT | TYPE |  | RATIO | 1250/5 A | VOLTAGE RATING | 660 V | CURRENT RATING | 5-3000 A PRIMARY, 5 A SECONDARY | ACCURACY |  | BURDEN POWER |  | NUMBER OF PHASE |  | FREQUENCY RATING | 50/60 HZ | MOUNTING TYPE |  | ENCLOSURE | IP40 | SIZE |  | HAZARD CLASS |  | CERTIFICATION/STANDARD |  | ADDITIONAL FEATURES EN |  | ADDITIONAL FEATURES ES |  | ADDITIONAL FEATURES FR | [29 empty] | Production Completed
STP_005-003 | Data Enrichment | RMU | RMU | OK | 2023-03-20 | 2023-03-21 |  | BOM_62 | Grab Crane | 0101-GB101 | 32T GRAB | 61 | Port Facility | Current transformer | ALH-0.66 60I 400/5 | Siemens APT | https://siemens-apt.com/wp-content/uploads/2020/11/ALH-0.66-Series-Current-Transformer-Selection-Manual.pdf |  | Siemens APT | ALH-0.66 60I 400/5 | [22 empty] | enriched | TRANSFORMER | CURRENT | TYPE |  | RATIO | 400/5 A | VOLTAGE RATING | 660 V | CURRENT RATING | 5-3000 A PRIMARY, 5 A SECONDARY | ACCURACY | 0.5 | BURDEN POWER | 5 VA | NUMBER OF PHASE |  | FREQUENCY RATING | 50/60 HZ | MOUNTING TYPE |  | ENCLOSURE | IP40 | SIZE |  | HAZARD CLASS |  | CERTIFICATION/STANDARD |  | ADDITIONAL FEATURES EN |  | ADDITIONAL FEATURES ES |  | ADDITIONAL FEATURES FR | [29 empty] | Production Completed
STP_005-003 | Data Enrichment | RMU | RMU | OK | 2023-03-20 | 2023-03-21 |  | BOM_596 | 460V Motor Control Center | 3ES-K24.MCC |  | 17 | Oxygen Plant | Current transformer | CW-15LM Mold Type 600/5A 15Va | Mitsubishi Electric | https://dl.mitsubishielectric.com/dl/fa/document/catalog/pmd/ym-c-y-0712/y0712a1803.pdf |  | Mitsubishi Electric | CW-15LM Mold Type 600/5A 15Va | [22 empty] | enriched | TRANSFORMER | CURRENT | TYPE | MOLD | RATIO | 600/5 A | VOLTAGE RATING | 1100 V | CURRENT RATING | 600/5 A | ACCURACY | 1 | BURDEN POWER | 15 VA | NUMBER OF PHASE |  | FREQUENCY RATING | 50/60 HZ | MOUNTING TYPE |  | ENCLOSURE |  | SIZE |  | HAZARD CLASS |  | CERTIFICATION/STANDARD |  | ADDITIONAL FEATURES EN |  | ADDITIONAL FEATURES ES |  | ADDITIONAL FEATURES FR | [29 empty] | Production Completed
STP_005-003 | Data Enrichment | RMU | RMU | OK | 2023-03-20 | 2023-03-21 |  | BOM_597 | 460V Motor Control Center | 3ES-K24.MCC |  | 18 | Oxygen Plant | Current transformer | CW-15L Mold Type 200/5A,100/5A (2T:200/5A) 15VA | Mitsubishi Electric | https://dl.mitsubishielectric.com/dl/fa/document/catalog/pmd/ym-c-y-0712/y0712a1803.pdf |  | Mitsubishi Electric | CW-15L Mold Type 200/5A,100/5A (2T:200/5A) 15VA | [22 empty] | enriched | TRANSFORMER | CURRENT | TYPE | MOLD | RATIO | 2T:200/5 A | VOLTAGE RATING | 1100 V | CURRENT RATING | 200/5 A, 100/5 A | ACCURACY | 1 | BURDEN POWER | 15 VA | NUMBER OF PHASE |  | FREQUENCY RATING | 50/60 HZ | MOUNTING TYPE |  | ENCLOSURE |  | SIZE |  | HAZARD CLASS |  | CERTIFICATION/STANDARD |  | ADDITIONAL FEATURES EN |  | ADDITIONAL FEATURES ES |  | ADDITIONAL FEATURES FR | [29 empty] | Production Completed
STP_005-003 | Data Enrichment | RMU | RMU | OK | 2023-03-20 | 2023-03-21 |  | BOM_513 | 3.3kV High Voltage Switchgear | 3ES-K14.SWGR |  | 6 | Oxygen Plant | Current transformer | EUH-63-CR | Risho Industry | https://www-risho-co-jp.translate.goog/english/product/products3/ctpt/euh-63-cr.htm?_x_tr_sl=ja&_x_tr_tl=en&_x_tr_hl=en&_x_tr_pto=sc |  | Risho Industry | EUH-63-CR | [22 empty] | enriched | TRANSFORMER | CURRENT | TYPE | WINDING | RATIO | 400/5 A | VOLTAGE RATING |  | CURRENT RATING |  | ACCURACY | 1 | BURDEN POWER | 30 VA | NUMBER OF PHASE |  | FREQUENCY RATING |  | MOUNTING TYPE |  | ENCLOSURE |  | SIZE | WD 240 X HT 490 X DP 180 MM | HAZARD CLASS |  | CERTIFICATION/STANDARD |  | ADDITIONAL FEATURES EN |  | ADDITIONAL FEATURES ES |  | ADDITIONAL FEATURES FR | [29 empty] | Production Completed
STP_005-003 | Data Enrichment | RMU | RMU | OK | 2023-03-20 | 2023-03-21 |  | BOM_511 | 3.3kV High Voltage Switchgear | 3ES-K14.SWGR |  | 4 | Oxygen Plant | Current transformer | EUT-6-R | Risho Industry | https://www.risho.co.jp/english/product/products3/ctpt/eut-6-r.htm |  | Risho Industry | EUT-6-R | [22 empty] | enriched | TRANSFORMER | CURRENT | TYPE | ROUND WINDOW | RATIO | 50/5 A, 75/1 A | VOLTAGE RATING |  | CURRENT RATING |  | ACCURACY | 1 | BURDEN POWER | 15 VA | NUMBER OF PHASE |  | FREQUENCY RATING |  | MOUNTING TYPE |  | ENCLOSURE |  | SIZE |  | HAZARD CLASS |  | CERTIFICATION/STANDARD |  | ADDITIONAL FEATURES EN |  | ADDITIONAL FEATURES ES |  | ADDITIONAL FEATURES FR | [29 empty] | Production Completed
STP_005-003 | Data Enrichment | RMU | RMU | OK | 2023-03-20 | 2023-03-21 |  | BOM_739 | 460V Motor Control Center | 4ES-K24.MCC |  | 14 | Oxygen Plant | Current transformer,Mold Type 200/5A,100/5A (2T:200/5A) 15VA | CW-15L | Mitsubishi Electric | https://dl.mitsubishielectric.com/dl/fa/document/catalog/pmd/ym-c-y-0712/y0712a1803.pdf |  | Mitsubishi Electric | CW-15L Mold Type 200/5A,100/5A (2T:200/5A) 15VA | [22 empty] | enriched | TRANSFORMER | CURRENT | TYPE | MOLD | RATIO | 2T:200/5 A | VOLTAGE RATING | 1100 V | CURRENT RATING | 200/5 A, 100/5 A | ACCURACY | 1 | BURDEN POWER | 15 VA | NUMBER OF PHASE |  | FREQUENCY RATING | 50/60 HZ | MOUNTING TYPE |  | ENCLOSURE |  | SIZE |  | HAZARD CLASS |  | CERTIFICATION/STANDARD |  | ADDITIONAL FEATURES EN |  | ADDITIONAL FEATURES ES |  | ADDITIONAL FEATURES FR | [29 empty] | Production Completed
STP_005-003 | Data Enrichment | RMU | RMU | OK | 2023-03-20 | 2023-03-21 |  | BOM_738 | 460V Motor Control Center | 4ES-K24.MCC |  | 13 | Oxygen Plant | Current transformer,Mold Type 600/5A 15Va | CW-15LM | Mitsubishi Electric | https://dl.mitsubishielectric.com/dl/fa/document/catalog/pmd/ym-c-y-0712/y0712a1803.pdf |  | Mitsubishi Electric | CW-15LM Mold Type 600/5A 15Va | [22 empty] | enriched | TRANSFORMER | CURRENT | TYPE | MOLD | RATIO | 600/5 A | VOLTAGE RATING | 1100 V | CURRENT RATING | 600/5 A | ACCURACY | 1 | BURDEN POWER | 15 VA | NUMBER OF PHASE |  | FREQUENCY RATING | 50/60 HZ | MOUNTING TYPE |  | ENCLOSURE |  | SIZE |  | HAZARD CLASS |  | CERTIFICATION/STANDARD |  | ADDITIONAL FEATURES EN |  | ADDITIONAL FEATURES ES |  | ADDITIONAL FEATURES FR | [29 empty] | Production Completed
STP_005-003 | Data Enrichment | RMU | RMU | OK | 2023-03-20 | 2023-03-21 |  | BOM_58 | Grab Crane | 0101-GB101 | 32T GRAB | 57 | Port Facility | Fuse | RT36-00/100A+RT36-00 | Diantao | https://www.teq.tn/images/produit/RT36.pdf |  | DIANTAO | RT36-00/100A+RT36-00 | [22 empty] | enriched | FUSE | CARTRIDGE | TYPE |  | CURRENT RATING | 100 A | VOLTAGE RATING | 500 V | INTERRUPT RATING | 120 KA | SIZE | LG 78 X WD 49 MM | CLASS |  | MATERIAL |  | TERMINAL TYPE | KNIFE | HAZARD CLASS |  | CERTIFICATION/STANDARD |  | ADDITIONAL FEATURES EN |  | ADDITIONAL FEATURES ES |  | ADDITIONAL FEATURES FR | [35 empty] | Production Completed
STP_005-003 | Data Enrichment | RMU | RMU | ok | 2023-03-20 | 2023-03-21 |  | BOM_355 | Grab Crane | 0101-GB101 | 32T GRAB | 347 | Port Facility | Fuse (including auxiliary contact) | RST10-630V/200A | DIANTAO | https://www.shanghai-electric.com/group/upload/resources/file/2021/05/24//88929.pdf |  | DIANTAO | RST10-630V/200A | [22 empty] | Cleansed | FUSE | CARTRIDGE | TYPE |  | CURRENT RATING | 200 A | VOLTAGE RATING | 630 V | INTERRUPT RATING | 100 KA | SIZE |  | CLASS |  | MATERIAL |  | TERMINAL TYPE |  | HAZARD CLASS |  | CERTIFICATION/STANDARD |  | ADDITIONAL FEATURES EN | including auxiliary contact | ADDITIONAL FEATURES ES |  | ADDITIONAL FEATURES FR | [35 empty] | Production Completed
STP_005-003 | Data Enrichment | RMU | RMU | ok | 2023-03-20 | 2023-03-21 |  | BOM_157 | Grab Crane | 0101-GB101 | 32T GRAB | 151 | Port Facility | Fuse (including auxiliary contact) | RST10-630V/400A | Diantao | https://www.shanghai-electric.com/group/upload/resources/file/2021/05/24//88929.pdf |  | DIANTAO | RST10-630V/400A | [22 empty] | Cleansed | FUSE | CARTRIDGE | TYPE |  | CURRENT RATING | 400 A | VOLTAGE RATING | 630 V | INTERRUPT RATING | 100 KA | SIZE |  | CLASS |  | MATERIAL |  | TERMINAL TYPE |  | HAZARD CLASS |  | CERTIFICATION/STANDARD |  | ADDITIONAL FEATURES EN | including auxiliary contact | ADDITIONAL FEATURES ES |  | ADDITIONAL FEATURES FR | [35 empty] | Production Completed
STP_005-003 | Data Enrichment | RMU | RMU | ok | 2023-03-20 | 2023-03-21 |  | BOM_179 | Grab Crane | 0101-GB101 | 32T GRAB | 172 | Port Facility | Fuse (including auxiliary contact) | RST10-660V/500A | Diantao | https://www.shanghai-electric.com/group/upload/resources/file/2021/05/24//88929.pdf |  | DIANTAO | RST10-660V/500A | [22 empty] | Cleansed | FUSE | CARTRIDGE | TYPE |  | CURRENT RATING | 500 A | VOLTAGE RATING | 660 V | INTERRUPT RATING | 100 KA | SIZE |  | CLASS |  | MATERIAL |  | TERMINAL TYPE |  | HAZARD CLASS |  | CERTIFICATION/STANDARD |  | ADDITIONAL FEATURES EN | including auxiliary contact | ADDITIONAL FEATURES ES |  | ADDITIONAL FEATURES FR | [35 empty] | Production Completed
STP_005-003 | Data Enrichment | RMU | RMU | ok | 2023-03-20 | 2023-03-21 |  | BOM_113 | Grab Crane | 0101-GB101 | 32T GRAB | 109 | Port Facility | Fuse (including auxiliary contact) | RST10-660V/800A+auxiliary touch | Diantao | https://www.shanghai-electric.com/group/upload/resources/file/2021/05/24//88929.pdf |  | DIANTAO | RST10-660V/800A+auxiliary touch | [22 empty] | Cleansed | FUSE | CARTRIDGE | TYPE |  | CURRENT RATING | 800 A | VOLTAGE RATING | 660 V | INTERRUPT RATING | 100 KA | SIZE |  | CLASS |  | MATERIAL |  | TERMINAL TYPE |  | HAZARD CLASS |  | CERTIFICATION/STANDARD |  | ADDITIONAL FEATURES EN | including auxiliary contact | ADDITIONAL FEATURES ES |  | ADDITIONAL FEATURES FR | [35 empty] | Production Completed
STP_005-003 | Data Enrichment | RMU | RMU | ok | 2023-03-20 | 2023-03-21 |  | BOM_6 | Grab Crane | 0101-GB101 | 32T GRAB | 6 | Port Facility | Fuse, gG type, 690VAC, 100A | RT36-00/100A | CHINT | https://www.teq.tn/images/produit/RT36.pdf |  | CHINT | RT36-00/100A | [22 empty] | enriched | FUSE | CARTRIDGE | TYPE |  | CURRENT RATING | 100 A | VOLTAGE RATING | 690 VAC | INTERRUPT RATING | 100 KA | SIZE |  | CLASS | GG | MATERIAL |  | TERMINAL TYPE | KNIFE | HAZARD CLASS |  | CERTIFICATION/STANDARD |  | ADDITIONAL FEATURES EN |  | ADDITIONAL FEATURES ES |  | ADDITIONAL FEATURES FR | [35 empty] | Production Completed
STP_005-003 | Data Enrichment | RMU | RMU | ok | 2023-03-20 | 2023-03-21 |  | BOM_4 | Grab Crane | 0101-GB101 | 32T GRAB | 4 | Port Facility | Fuse, Semiconductor fuse, aR type, 690VAC, 200A | RST10-690V/800,200A | Dian Tao | https://www.shanghai-electric.com/group/upload/resources/file/2021/05/24//88929.pdf |  | DIANTAO | RST10-690V/800,200A | [22 empty] | enriched | FUSE | CARTRIDGE | TYPE | Semiconductor | CURRENT RATING | 200 A | VOLTAGE RATING | 690 VAC | INTERRUPT RATING | 100 KA | SIZE | 60 X 54 X 74 MM | CLASS | AR | MATERIAL |  | TERMINAL TYPE |  | HAZARD CLASS |  | CERTIFICATION/STANDARD |  | ADDITIONAL FEATURES EN |  | ADDITIONAL FEATURES ES |  | ADDITIONAL FEATURES FR | [35 empty] | Production Completed
STP_005-003 | Data Enrichment | RMU | RMU | ok | 2023-03-20 | 2023-03-21 |  | BOM_1 | Grab Crane | 0101-GB101 | 32T GRAB | 1 | Port Facility | Fuse, Semiconductor fuse, aR type, 690VAC, 500A | RST10-690V/800,500A | Dian Tao | https://www.shanghai-electric.com/group/upload/resources/file/2021/05/24//88929.pdf |  | DIANTAO | RST10-690V/800,500A | [22 empty] | enriched | FUSE | CARTRIDGE | TYPE | Semiconductor | CURRENT RATING | 500 A | VOLTAGE RATING | 690 VAC | INTERRUPT RATING | 100 KA | SIZE | 60 X 54 X 74 MM | CLASS | AR | MATERIAL |  | TERMINAL TYPE |  | HAZARD CLASS |  | CERTIFICATION/STANDARD |  | ADDITIONAL FEATURES EN |  | ADDITIONAL FEATURES ES |  | ADDITIONAL FEATURES FR | [35 empty] | Production Completed
STP_005-003 | Data Enrichment | RMU | RMU | ok | 2023-03-20 | 2023-03-21 |  | BOM_2 | Grab Crane | 0101-GB101 | 32T GRAB | 2 | Port Facility | Fuse, Semiconductor fuse, aR type, 690VAC, 800A | RST10-690V/800,800A | Dian Tao | https://www.shanghai-electric.com/group/upload/resources/file/2021/05/24//88929.pdf |  | DIANTAO | RST10-690V/800,800A | [22 empty] | enriched | FUSE | CARTRIDGE | TYPE | Semiconductor | CURRENT RATING | 800 A | VOLTAGE RATING | 690 VAC | INTERRUPT RATING | 100 KA | SIZE | 60 X 54 X 74 MM | CLASS | AR | MATERIAL |  | TERMINAL TYPE |  | HAZARD CLASS |  | CERTIFICATION/STANDARD |  | ADDITIONAL FEATURES EN |  | ADDITIONAL FEATURES ES |  | ADDITIONAL FEATURES FR | [35 empty] | Production Completed
STP_005-003 | Data Enrichment | RMU | RMU | ok | 2023-03-20 | 2023-03-21 |  | BOM_3 | Grab Crane | 0101-GB101 | 32T GRAB | 3 | Port Facility | Fuse, Semiconductor fuse, aR type, 690VAC,400A | RST10-690V/800,400A | Dian Tao | https://www.shanghai-electric.com/group/upload/resources/file/2021/05/24//88929.pdf |  | DIANTAO | RST10-690V/800,400A | [22 empty] | enriched | FUSE | CARTRIDGE | TYPE | Semiconductor | CURRENT RATING | 400 A | VOLTAGE RATING | 690 VAC | INTERRUPT RATING | 100 KA | SIZE | 60 X 54 X 74 MM | CLASS | AR | MATERIAL |  | TERMINAL TYPE |  | HAZARD CLASS |  | CERTIFICATION/STANDARD |  | ADDITIONAL FEATURES EN |  | ADDITIONAL FEATURES ES |  | ADDITIONAL FEATURES FR | [35 empty] | Production Completed
STP_005-003 | Data Enrichment | RMU | RMU | OK | 2023-03-20 | 2023-03-21 |  | BOM_319 | Grab Crane | 0101-GB101 | 32T GRAB | 311 | Port Facility | Gantry auxiliary tank 440V circuit breaker | EA9AN 4P D63A | Schneider | https://www.schneider-electric.cn/zh/product/EA9AN4D63/ea9an-%E5%B0%8F%E5%9E%8B%E6%96%AD%E8%B7%AF%E5%99%A8-4p-d63a/ |  | Schneider | EA9AN 4P D63A | [12 empty] | Gantry auxiliary tank | [9 empty] | enriched | BREAKER | CIRCUIT | TYPE | MINIATURE | CURRENT RATING | 63 A | VOLTAGE RATING | 230/400 VAC | FRAME RATING |  | INTERRUPT RATING | 6 KA | NUMBER OF POLES | 4 | OVERALL SIZE | WD 72 X HT 81 X DP 70 MM | TRIP SETTING | D CURVE,THERMOMAGNETIC | TERMINAL TYPE |  | MOUNTING TYPE | DIN RAIL | HAZARD CLASS |  | CERTIFICATION/STANDARD | CCC,GB 10963.1,IEC 60898-1 | ADDITIONAL FEATURES EN |  | ADDITIONAL FEATURES ES |  | ADDITIONAL FEATURES FR | [31 empty] | Production Completed
STP_005-003 | Data Enrichment | RMU | RMU | OK | 2023-03-20 | 2023-03-21 |  | BOM_109 | Grab Crane | 0101-GB101 | 32T GRAB | 105 | Port Facility | Hoist main circuit breaker | NSE400N 3P 400A | Schneider | https://www.electrical.com/Products/Circuit-Breakers-Schneider-Electric/NSE400N |  | Schneider | NSE400N 3P 400A | [22 empty] | enriched | BREAKER | CIRCUIT | TYPE | Molded case, Hoist main | CURRENT RATING | 400 A | VOLTAGE RATING | 415 V | FRAME RATING |  | INTERRUPT RATING | 35 KA | NUMBER OF POLES | 3P | OVERALL SIZE |  | TRIP SETTING |  | TERMINAL TYPE | BOLT-ON | MOUNTING TYPE |  | HAZARD CLASS |  | CERTIFICATION/STANDARD |  | ADDITIONAL FEATURES EN |  | ADDITIONAL FEATURES ES |  | ADDITIONAL FEATURES FR | [31 empty] | Production Completed
STP_005-003 | Data Enrichment | RMU | RMU | OK | 2023-03-20 | 2023-03-21 |  | BOM_362 | Grab Crane | 0101-GB101 | 32T GRAB | 354 | Port Facility | Hopper Hydraulic pump breaker | EA9AN 4P D32A | Schneider | https://www.schneider-electric.cn/zh/product/EA9AN4D32/ea9an-%E5%B0%8F%E5%9E%8B%E6%96%AD%E8%B7%AF%E5%99%A8-4p-d32a/ |  | Schneider | EA9AN 4P D32A | [12 empty] | Hopper Hydraulic pump | [9 empty] | enriched | BREAKER | CIRCUIT | TYPE | MINIATURE | CURRENT RATING | 32 A | VOLTAGE RATING | 230/400 VAC | FRAME RATING |  | INTERRUPT RATING | 6 KA | NUMBER OF POLES | 4 | OVERALL SIZE | WD 72 X HT 81 X DP 70 MM | TRIP SETTING | D CURVE,THERMOMAGNETIC | TERMINAL TYPE |  | MOUNTING TYPE | DIN RAIL | HAZARD CLASS |  | CERTIFICATION/STANDARD | CCC,GB 10963.1,IEC 60898-1 | ADDITIONAL FEATURES EN |  | ADDITIONAL FEATURES ES |  | ADDITIONAL FEATURES FR | [31 empty] | Production Completed
STP_005-003 | Data Enrichment | RMU | RMU | OK | 2023-03-20 | 2023-03-21 |  | BOM_359 | Grab Crane | 0101-GB101 | 32T GRAB | 351 | Port Facility | Hopper Wall Vibrating Motor breaker | EA9AN 4P D6A | Schneider | https://www.schneider-electric.cn/zh/product/EA9AN4D6/ea9an-%E5%B0%8F%E5%9E%8B%E6%96%AD%E8%B7%AF%E5%99%A8-4p-d6a/ |  | Schneider | EA9AN 4P D6A | [12 empty] | Hopper Wall Vibrating Motor | [9 empty] | enriched | BREAKER | CIRCUIT | TYPE | MINIATURE | CURRENT RATING | 6 A | VOLTAGE RATING | 230/400 VAC | FRAME RATING |  | INTERRUPT RATING | 6 KA | NUMBER OF POLES | 4 | OVERALL SIZE | WD 72 X HT 81 X DP 70 MM | TRIP SETTING | D CURVE,THERMOMAGNETIC | TERMINAL TYPE |  | MOUNTING TYPE | DIN RAIL | HAZARD CLASS |  | CERTIFICATION/STANDARD | CCC,GB 10963.1,IEC 60898-1 | ADDITIONAL FEATURES EN |  | ADDITIONAL FEATURES ES |  | ADDITIONAL FEATURES FR | [31 empty] | Production Completed
STP_005-003 | Data Enrichment | RMU | RMU | OK | 2023-03-20 | 2023-03-21 |  | BOM_353 | Grab Crane | 0101-GB101 | 32T GRAB | 345 | Port Facility | Line power breaker | NSE160N 3P 100A | Schneider | https://www.electrical.com/Products/Circuit-Breakers-Schneider-Electric/NSE160N |  | Schneider | NSE160N 3P 100A | [22 empty] | enriched | BREAKER | CIRCUIT | TYPE | Molded case, LINE POWER | CURRENT RATING | 160 A | VOLTAGE RATING | 415 V | FRAME RATING | 100A | INTERRUPT RATING | 35 KA | NUMBER OF POLES | 3P | OVERALL SIZE |  | TRIP SETTING |  | TERMINAL TYPE | BOLT-ON | MOUNTING TYPE |  | HAZARD CLASS |  | CERTIFICATION/STANDARD |  | ADDITIONAL FEATURES EN |  | ADDITIONAL FEATURES ES |  | ADDITIONAL FEATURES FR | [31 empty] | Production Completed
STP_005-003 | Data Enrichment | RMU | RMU | OK | 2023-03-20 | 2023-03-21 |  | BOM_83 | Grab Crane | 0101-GB101 | 32T GRAB | 81 | Port Facility | Machine room fan power circuit breaker | EA9AN 3P C250A | Schneider | https://www.schneider-electric.cn/zh/product/EA9AN3C20/ea9an-%E5%B0%8F%E5%9E%8B%E6%96%AD%E8%B7%AF%E5%99%A8-3p-c20a/ |  | Schneider | EA9AN 3P C250A | [12 empty] | Machine room fan power | [9 empty] | enriched | BREAKER | CIRCUIT | TYPE | MINIATURE,POWER | CURRENT RATING | 250 A | VOLTAGE RATING | 230/400 VAC | FRAME RATING |  | INTERRUPT RATING | 6 KA | NUMBER OF POLES | 3 | OVERALL SIZE | WD 53.1 X HT 81 X DP 70 MM | TRIP SETTING | C CURVE,THERMOMAGNETIC | TERMINAL TYPE |  | MOUNTING TYPE | DIN RAIL | HAZARD CLASS |  | CERTIFICATION/STANDARD | CCC,GB 10963.1,IEC 60898-1 | ADDITIONAL FEATURES EN |  | ADDITIONAL FEATURES ES |  | ADDITIONAL FEATURES FR | [31 empty] | Production Completed
STP_005-003 | Data Enrichment | RMU | RMU | OK | 2023-03-20 | 2023-03-21 |  | BOM_84 | Grab Crane | 0101-GB101 | 32T GRAB | 82 | Port Facility | Machine room repair crane power circuit breakers | EA9AN 3P D40A | Schneider | https://www.schneider-electric.cn/zh/product/EA9AN3D40/ea9an-%E5%B0%8F%E5%9E%8B%E6%96%AD%E8%B7%AF%E5%99%A8-3p-d40a/ |  | Schneider | EA9AN 3P D40A | [12 empty] | Machine room repair crane | [9 empty] | enriched | BREAKER | CIRCUIT | TYPE | MINIATURE,POWER | CURRENT RATING | 40 A | VOLTAGE RATING | 230/400 VAC | FRAME RATING |  | INTERRUPT RATING | 6 KA | NUMBER OF POLES | 3 | OVERALL SIZE | WD 53.1 X HT 81 X DP 70 MM | TRIP SETTING | D CURVE,THERMOMAGNETIC | TERMINAL TYPE |  | MOUNTING TYPE | DIN RAIL | HAZARD CLASS |  | CERTIFICATION/STANDARD | CCC,GB 10963.1,IEC 60898-1 | ADDITIONAL FEATURES EN |  | ADDITIONAL FEATURES ES |  | ADDITIONAL FEATURES FR | [31 empty] | Production Completed
STP_005-003 | Data Enrichment | RMU | RMU | OK | 2023-03-20 | 2023-03-21 |  | BOM_57 | Grab Crane | 0101-GB101 | 32T GRAB | 56 | Port Facility | Main breaker | NSE 400N 3P 300A | Schneider | https://www.electrical.com/Products/Circuit-Breakers-Schneider-Electric/NSE400N |  | Schneider | NSE400N 3P 300A | [22 empty] | enriched | BREAKER | CIRCUIT | TYPE | Molded case, MAIN | CURRENT RATING | 400 A | VOLTAGE RATING | 415 V | FRAME RATING | 300A | INTERRUPT RATING | 35 KA | NUMBER OF POLES | 3P | OVERALL SIZE |  | TRIP SETTING |  | TERMINAL TYPE | BOLT-ON | MOUNTING TYPE |  | HAZARD CLASS |  | CERTIFICATION/STANDARD |  | ADDITIONAL FEATURES EN |  | ADDITIONAL FEATURES ES |  | ADDITIONAL FEATURES FR | [31 empty] | Production Completed
STP_005-003 | Data Enrichment | RMU | RMU | OK | 2023-03-20 | 2023-03-21 |  | BOM_500 | 22kV High Voltage Switchgear | 3ES-K04.SWGR |  | 23 | Oxygen Plant | Molded case circuit breaker | S50-CF | Terasaki Electric | URL NOT FOUND |  | Terasaki Electric | S50-CF | [22 empty] | Cleansed | BREAKER | CIRCUIT | TYPE | Molded case | CURRENT RATING |  | VOLTAGE RATING |  | FRAME RATING | 50A | INTERRUPT RATING |  | NUMBER OF POLES |  | OVERALL SIZE |  | TRIP SETTING |  | TERMINAL TYPE |  | MOUNTING TYPE |  | HAZARD CLASS |  | CERTIFICATION/STANDARD |  | ADDITIONAL FEATURES EN |  | ADDITIONAL FEATURES ES |  | ADDITIONAL FEATURES FR | [31 empty] | Production Completed
STP_005-003 | Data Enrichment | RMU | RMU | OK | 2023-03-20 | 2023-03-21 |  | BOM_587 | 460V Motor Control Center | 3ES-K24.MCC |  | 8 | Oxygen Plant | Molded case circuit breaker | S50-CF 2P 50AF/10AT | Terasaki Electric | URL NOT FOUND |  | Terasaki Electric | S50-CF 2P 50AF/10AT | [22 empty] | Cleansed | BREAKER | CIRCUIT | TYPE | Molded case | CURRENT RATING | 10 A | VOLTAGE RATING |  | FRAME RATING | 50A | INTERRUPT RATING |  | NUMBER OF POLES | 2 | OVERALL SIZE |  | TRIP SETTING |  | TERMINAL TYPE |  | MOUNTING TYPE |  | HAZARD CLASS |  | CERTIFICATION/STANDARD |  | ADDITIONAL FEATURES EN |  | ADDITIONAL FEATURES ES |  | ADDITIONAL FEATURES FR | [31 empty] | Production Completed
STP_005-003 | Data Enrichment | RMU | RMU | OK | 2023-03-20 | 2023-03-21 |  | BOM_580 | 460V Motor Control Center | 3ES-K24.MCC |  | 1 | Oxygen Plant | Molded case circuit breaker | S630-NEH 3P 630AF/600AT | Terasaki Electric | https://www.bazaent.com/wp-content/uploads/2020/07/Terasaki-MCCB.pdf |  | Terasaki Electric | S630-NEH 3P 630AF/600AT | [22 empty] | Enriched | BREAKER | CIRCUIT | TYPE | Molded case | CURRENT RATING | 600 A | VOLTAGE RATING | 690 VAC | FRAME RATING | 630A | INTERRUPT RATING | 20 KA | NUMBER OF POLES | 3 | OVERALL SIZE |  | TRIP SETTING | Electronic | TERMINAL TYPE |  | MOUNTING TYPE |  | HAZARD CLASS |  | CERTIFICATION/STANDARD | IEC60947-2 | ADDITIONAL FEATURES EN |  | ADDITIONAL FEATURES ES |  | ADDITIONAL FEATURES FR | [31 empty] | Production Completed
STP_005-003 | Data Enrichment | RMU | RMU | OK | 2023-03-20 | 2023-03-21 |  | BOM_618 | 230V Low Voltage Switchgear | 3ES-K34.SWGR |  | 1 | Oxygen Plant | Molded case circuit breaker,Front connection type,3P 225AF/125A,Icu 35kA at 240V | E225-NF | Terasaki Electric | https://terasakimalaysia.files.wordpress.com/2012/01/10-i43ec_web_20110303.pdf |  | Terasaki Electric | E225-NF 3P 225AF/125A | [22 empty] | Enriched | BREAKER | CIRCUIT | TYPE | Molded case | CURRENT RATING | 125 A | VOLTAGE RATING | 240 V | FRAME RATING | 225A | INTERRUPT RATING | 35 KA | NUMBER OF POLES | 3 | OVERALL SIZE |  | TRIP SETTING |  | TERMINAL TYPE | FRONT CONNECTED SCREW | MOUNTING TYPE |  | HAZARD CLASS |  | CERTIFICATION/STANDARD | IEC60947-2 | ADDITIONAL FEATURES EN |  | ADDITIONAL FEATURES ES |  | ADDITIONAL FEATURES FR | [31 empty] | Production Completed
STP_005-003 | Data Enrichment | RMU | RMU | OK | 2023-03-20 | 2023-03-21 |  | BOM_726 | 460V Motor Control Center | 4ES-K24.MCC |  | 1 | Oxygen Plant | Molded case circuit breaker,Front connection type,3P 630AF/600AT,Icu 50kA at 460V AC | S630-NEH | Terasaki Electric | https://www.bazaent.com/wp-content/uploads/2020/07/Terasaki-MCCB.pdf |  | Terasaki Electric | S630-NEH 3P 630AF/600AT | [22 empty] | Enriched | BREAKER | CIRCUIT | TYPE | Molded case | CURRENT RATING | 600 A | VOLTAGE RATING | 460 VAC | FRAME RATING | 630A | INTERRUPT RATING | 50 KA | NUMBER OF POLES | 3 | OVERALL SIZE |  | TRIP SETTING | Electronic | TERMINAL TYPE | FRONT CONNECTED SCREW | MOUNTING TYPE |  | HAZARD CLASS |  | CERTIFICATION/STANDARD | IEC60947-2 | ADDITIONAL FEATURES EN |  | ADDITIONAL FEATURES ES |  | ADDITIONAL FEATURES FR | [31 empty] | Production Completed
STP_005-003 | Data Enrichment | RMU | RMU | OK | 2023-03-20 | 2023-03-21 |  | BOM_215 | Grab Crane | 0101-GB101 | 32T GRAB | 207 | Port Facility | PLC input circuit breaker | EA9AN 3P C10A | Schneider | https://www.schneider-electric.cn/zh/product/EA9AN3C10/ea9an-%E5%B0%8F%E5%9E%8B%E6%96%AD%E8%B7%AF%E5%99%A8-3p-c10a/ |  | Schneider | EA9AN 3P C10A | [22 empty] | enriched | BREAKER | CIRCUIT | TYPE | MINIATURE | CURRENT RATING | 10 A | VOLTAGE RATING | 230/400 VAC | FRAME RATING |  | INTERRUPT RATING | 6 KA | NUMBER OF POLES | 3 | OVERALL SIZE | WD 53.1 X HT 81 X DP 70 MM | TRIP SETTING | C CURVE,THERMOMAGNETIC | TERMINAL TYPE |  | MOUNTING TYPE | DIN RAIL | HAZARD CLASS |  | CERTIFICATION/STANDARD | CCC,GB 10963.1,IEC 60898-1 | ADDITIONAL FEATURES EN | PLC input | ADDITIONAL FEATURES ES |  | ADDITIONAL FEATURES FR | [31 empty] | Production Completed
STP_005-003 | Data Enrichment | RMU | RMU | OK | 2023-03-20 | 2023-03-21 |  | BOM_122 | Grab Crane | 0101-GB101 | 32T GRAB | 118 | Port Facility | Relay 1 | MY2NJ AC110V+PYF08A-E | Omron | https://www.ia.omron.com/data_pdf/cat/my_ds_e_7_3_csm59.pdf |  | Omron | MY2NJ AC110V+PYF08A-E | [22 empty] | Enriched | RELAY | POWER | TYPE | Miniature | COIL VOLTAGE | 110 VAC | NUMBER OF POLES | 2 | CONTACT CONFIGURATION | DPDT | CONTACT VOLTAGE RATING | 250 VAC, 125 VDC | CONTACT CURRENT RATING | 5 A | MAX SWITCHING VOLTAGE |  | MAX SWITCHING CURRENT |  | MOUNTING TYPE | SOCKET | FREQUENCY RATING | 50/60 HZ | SIZE | WD 21.5 X HT 36 MM | TERMINAL TYPE | PLUG-IN | MATERIAL |  | HAZARD CLASS |  | CERTIFICATION/STANDARD |  | ADDITIONAL FEATURES EN | C/W PYF08A-E SOCKET | ADDITIONAL FEATURES ES |  | ADDITIONAL FEATURES FR | [25 empty] | Production Completed
STP_005-003 | Data Enrichment | RMU | RMU | OK | 2023-03-20 | 2023-03-21 |  | BOM_10 | Grab Crane | 0101-GB101 | 32T GRAB | 10 | Port Facility | Relay, 2 Auxiliary contacts, coil voltage DC110V | MY2NJ,AC110V | Omron | https://www.ia.omron.com/data_pdf/cat/my_ds_e_7_3_csm59.pdf |  | Omron | MY2NJ,AC110V | [22 empty] | Enriched | RELAY | POWER | TYPE | Miniature | COIL VOLTAGE | 110 VDC | NUMBER OF POLES | 2 | CONTACT CONFIGURATION | DPDT | CONTACT VOLTAGE RATING | 250 VAC, 125 VDC | CONTACT CURRENT RATING | 5 A | MAX SWITCHING VOLTAGE |  | MAX SWITCHING CURRENT |  | MOUNTING TYPE | SOCKET | FREQUENCY RATING | 50/60 HZ | SIZE | WD 21.5 X HT 36 MM | TERMINAL TYPE | PLUG-IN | MATERIAL |  | HAZARD CLASS |  | CERTIFICATION/STANDARD |  | ADDITIONAL FEATURES EN | 2 Auxiliary contacts | ADDITIONAL FEATURES ES |  | ADDITIONAL FEATURES FR | [25 empty] | Production Completed
STP_005-003 | Data Enrichment | RMU | RMU | OK | 2023-03-20 | 2023-03-21 |  | BOM_9 | Grab Crane | 0101-GB101 | 32T GRAB | 9 | Port Facility | Relay, 2 Auxiliary contacts, coil voltage DC24V | MY2NJ,DC24V | Omron | https://www.ia.omron.com/data_pdf/cat/my_ds_e_7_3_csm59.pdf |  | Omron | MY2NJ,DC24V | [22 empty] | Enriched | RELAY | POWER | TYPE | Miniature | COIL VOLTAGE | 24 VDC | NUMBER OF POLES | 2 | CONTACT CONFIGURATION | DPDT | CONTACT VOLTAGE RATING | 250 VAC, 125 VDC | CONTACT CURRENT RATING | 5 A | MAX SWITCHING VOLTAGE |  | MAX SWITCHING CURRENT |  | MOUNTING TYPE | SOCKET | FREQUENCY RATING |  | SIZE | WD 21.5 X HT 36 MM | TERMINAL TYPE | PLUG-IN | MATERIAL |  | HAZARD CLASS |  | CERTIFICATION/STANDARD |  | ADDITIONAL FEATURES EN | 2 Auxiliary contacts | ADDITIONAL FEATURES ES |  | ADDITIONAL FEATURES FR | [25 empty] | Production Completed
STP_005-003 | Data Enrichment | RMU | RMU | OK | 2023-03-20 | 2023-03-21 |  | BOM_47 | Grab Crane | 0101-GB101 | 32T GRAB | 47 | Port Facility | Relay, 3NO+1NO+1NC | CAD32F7C | Schneider | https://www.fullyautomation.com/product/schneider-control-relay-cad32f7c/ | https://in.element14.com/schneider-electric/cad32f7/relay-3no-2nc-600vac-10a/dp/3621753 | Schneider | CAD32F7C | [22 empty] | Enriched | RELAY | POWER | TYPE | CONTROL | COIL VOLTAGE | 110 VAC | NUMBER OF POLES |  | CONTACT CONFIGURATION | 3NO+1NO+1NC | CONTACT VOLTAGE RATING | 690 VAC | CONTACT CURRENT RATING | 10 A | MAX SWITCHING VOLTAGE |  | MAX SWITCHING CURRENT |  | MOUNTING TYPE | DIN RAIL | FREQUENCY RATING | 50/60 HZ | SIZE |  | TERMINAL TYPE |  | MATERIAL |  | HAZARD CLASS |  | CERTIFICATION/STANDARD |  | ADDITIONAL FEATURES EN |  | ADDITIONAL FEATURES ES |  | ADDITIONAL FEATURES FR | [25 empty] | Production Completed
STP_005-003 | Data Enrichment | RMU | RMU | OK | 2023-03-20 | 2023-03-21 |  | BOM_74 | Grab Crane | 0101-GB101 | 32T GRAB | 72 | Port Facility | Shore power breaker | NSE100N, 3P 100A | Schneider | https://www.electrical.com/Products/Circuit-Breakers-Merlin-Gerin/NSE100N |  | Schneider | NSE100N, 3P 100A | [22 empty] | enriched | BREAKER | CIRCUIT | TYPE | MOULDED CASE, Shore power | CURRENT RATING | 100 A | VOLTAGE RATING | 415 V | FRAME RATING |  | INTERRUPT RATING | 35 KA | NUMBER OF POLES | 3P | OVERALL SIZE |  | TRIP SETTING |  | TERMINAL TYPE | BOLT-ON | MOUNTING TYPE |  | HAZARD CLASS |  | CERTIFICATION/STANDARD |  | ADDITIONAL FEATURES EN |  | ADDITIONAL FEATURES ES |  | ADDITIONAL FEATURES FR | [31 empty] | Production Completed
STP_005-003 | Data Enrichment | RMU | RMU | OK | 2023-03-20 | 2023-03-21 |  | BOM_85 | Grab Crane | 0101-GB101 | 32T GRAB | 83 | Port Facility | Spreder cable circuit breaker | EA9AN 3P C256A | Schneider | https://www.schneider-electric.cn/zh/product/EA9AN3C20/ea9an-%E5%B0%8F%E5%9E%8B%E6%96%AD%E8%B7%AF%E5%99%A8-3p-c20a/ |  | Schneider | EA9AN 3P C256A | [22 empty] | enriched | BREAKER | CIRCUIT | TYPE | MINIATURE, Spreder cable | CURRENT RATING | 256 A | VOLTAGE RATING | 230/400 VAC | FRAME RATING |  | INTERRUPT RATING | 6 KA | NUMBER OF POLES | 3 | OVERALL SIZE | WD 53.1 X HT 81 X DP 70 MM | TRIP SETTING | C CURVE,THERMOMAGNETIC | TERMINAL TYPE |  | MOUNTING TYPE | DIN RAIL | HAZARD CLASS |  | CERTIFICATION/STANDARD | CCC,GB 10963.1,IEC 60898-1 | ADDITIONAL FEATURES EN |  | ADDITIONAL FEATURES ES |  | ADDITIONAL FEATURES FR | [31 empty] | Production Completed
STP_005-003 | Data Enrichment | RMU | RMU | OK | 2023-03-20 | 2023-03-21 |  | BOM_192 | Grab Crane | 0101-GB101 | 32T GRAB | 185 | Port Facility | The control power supply circuit breaker | EA9AN 2P C6A+OFF | Schneider | https://www.schneider-electric.cn/zh/product/EA9AN2C6/ea9an-%E5%B0%8F%E5%9E%8B%E6%96%AD%E8%B7%AF%E5%99%A8-2p-c6a/ |  | Schneider | EA9AN 2P C6A+OFF | [22 empty] | enriched | BREAKER | CIRCUIT | TYPE | MINIATURE | CURRENT RATING | 6 A | VOLTAGE RATING | 230/400 VAC | FRAME RATING |  | INTERRUPT RATING | 6 KA | NUMBER OF POLES | 2 | OVERALL SIZE | WD 35.4 X HT 81 X DP 70 MM | TRIP SETTING | C CURVE,THERMOMAGNETIC | TERMINAL TYPE |  | MOUNTING TYPE | DIN RAIL | HAZARD CLASS |  | CERTIFICATION/STANDARD | CCC,GB 10963.1,IEC 60898-1 | ADDITIONAL FEATURES EN | The control power supply | ADDITIONAL FEATURES ES |  | ADDITIONAL FEATURES FR | [31 empty] | Production Completed
STP_005-003 | Data Enrichment | RMU | RMU | OK | 2023-03-20 | 2023-03-21 |  | BOM_95 | Grab Crane | 0101-GB101 | 32T GRAB | 92 | Port Facility | Total lighting circuit breaker | EA9AN 3P C40A | Schneider | https://www.schneider-electric.cn/zh/product/EA9AN3C40/ea9an-%E5%B0%8F%E5%9E%8B%E6%96%AD%E8%B7%AF%E5%99%A8-3p-c40a/ |  | Schneider | EA9AN 3P C40A | [22 empty] | enriched | BREAKER | CIRCUIT | TYPE | MINIATURE | CURRENT RATING | 40 A | VOLTAGE RATING | 230/400 VAC | FRAME RATING |  | INTERRUPT RATING | 6 KA | NUMBER OF POLES | 3 | OVERALL SIZE | WD 53.1 X HT 81 X DP 70 MM | TRIP SETTING | C CURVE,THERMOMAGNETIC | TERMINAL TYPE |  | MOUNTING TYPE | DIN RAIL | HAZARD CLASS |  | CERTIFICATION/STANDARD | CCC,GB 10963.1,IEC 60898-1 | ADDITIONAL FEATURES EN | Total lighting | ADDITIONAL FEATURES ES |  | ADDITIONAL FEATURES FR | [31 empty] | Production Completed
STP_005-003 | Data Enrichment | RMU | RMU | OK | 2023-03-20 | 2023-03-21 |  | BOM_514 | 3.3kV High Voltage Switchgear | 3ES-K14.SWGR |  | 7 | Oxygen Plant | Zero phase current transformer | RE-20Z | Risho Industry | https://www.risho.co.jp/product/products3/ctpt/re-19z.htm |  | Risho Industry | RE-20Z | [22 empty] | Enriched | TRANSFORMER | CURRENT | TYPE | Zero phase | RATIO |  | VOLTAGE RATING |  | CURRENT RATING | 200 MA PRIMARY, 1.5 MA SECONDARY | ACCURACY | L | BURDEN POWER | 10 VA | NUMBER OF PHASE |  | FREQUENCY RATING | 50/60 HZ | MOUNTING TYPE |  | ENCLOSURE |  | SIZE | WD 160 X HT 180 MM | HAZARD CLASS |  | CERTIFICATION/STANDARD |  | ADDITIONAL FEATURES EN |  | ADDITIONAL FEATURES ES |  | ADDITIONAL FEATURES FR | [29 empty] | Production Completed