## Sheet1
Project Code | Activities | Production User | CA Code | Production Comments | Start Date | End Date | Remarks | Griha ID | PACKAGE | TECH ID | MODEL | NO | FACILITY | DESCRIPTION | ORIGINALP/N | MANUFACTURER | Reference URL | Reference URL 1 | Manufacturer Name | Manufacturer Part Number | Alternate Manufacturer | Alternate Manufacturer Part Number | Alternate Manufacturer 1 | Alternate Manufacturer Part Number 1 | Alternate Manufacturer 2 | Alternate Manufacturer Part Number 2 | Supplier Name | Supplier Part Number | Supplier Name 1 | Supplier Part Number 1 | Supplier Name 2 | Supplier Part Number 2 | Equipment Name | Equipment Model | Equipment Manufacturer | Drawing Number | Drawing Version | Serial Number | Item Number | Machine Number | ART / Article Number | MFG Number | Enriched/Cleansed | Noun | Modifier | Attribute Name 1 | Attribute Value 1 | Attribute Name 2 | Attribute Value 2 | Attribute Name 3 | Attribute Value 3 | Attribute Name 4 | Attribute Value 4 | Attribute Name 5 | Attribute Value 5 | Attribute Name 6 | Attribute Value 6 | Attribute Name 7 | Attribute Value 7 | Attribute Name 8 | Attribute Value 8 | Attribute Name 9 | Attribute Value 9 | Attribute Name 10 | Attribute Value 10 | Attribute Name 11 | Attribute Value 11 | Attribute Name 12 | Attribute Value 12 | Attribute Name 13 | Attribute Value 13 | Attribute Name 14 | Attribute Value 14 | Attribute Name 15 | Attribute Value 15 | Attribute Name 16 | Attribute Value 16 | Attribute Name 17 | Attribute Value 17 | Attribute Name 18 | Attribute Value 18 | Attribute Name 19 | Attribute Value 19 | Attribute Name 20 | Attribute Value 20 | Attribute Name 21 | Attribute Value 21 | Attribute Name 22 | Attribute Value 22 | Attribute Name 23 | Attribute Value 23 | Attribute Name 24 | Attribute Value 24 | Attribute Name 25 | Attribute Value 25 | Attribute Name 26 | Attribute Value 26 | Attribute Name 27 | Attribute Value 27 | Attribute Name 28 | Attribute Value 28 | Attribute Name 29 | Attribute Value 29 | Attribute Name 30 | Attribute Value 30 | Status
STP_005-003 | Data Enrichment | SFU | SFU | OK | 2023-03-20 | 2023-03-21 |  | BOM_1820 | Chemical Dosing Pump | 0502-PU103A | V10 1460-15-S6 | 3 | Acid Plant 1 | 3/16 x 1 1/4 Rolled Drive Pin (For 3L09CD) | 1101-2 | A & F Machine Products | https://www.novatech-usa.com/pdf/A&F%20Machine%20Products%20Catalog.pdf |  | A & F Machine Products | 1101-2 | [22 empty] | CLEANSED | PIN | No Modifier | TYPE | ROLLED DRIVE | DIAMETER | 3/16 IN | LENGTH | 1-1/4 IN | MATERIAL |  | MATERIAL SPECIFICATION |  | COATING/FINISH |  | HAZARD CLASS |  | CERTIFICATION/STANDARD |  | ADDITIONAL FEATURES EN | For 3L09CD | ADDITIONAL FEATURES ES |  | ADDITIONAL FEATURES FR | [39 empty] | Production Completed
STP_005-003 | Data Enrichment | SFU | SFU | OK | 2023-03-20 | 2023-03-21 |  | BOM_1819 | Chemical Dosing Pump | 0502-PU103A | V10 1460-15-S6 | 2 | Acid Plant 1 | 3/16 x 1 Rolled Drive Pin (For 1101) | 1101-1 | A & F Machine Products | https://www.novatech-usa.com/pdf/A&F%20Machine%20Products%20Catalog.pdf |  | A & F Machine Products | 1101-1 | [22 empty] | CLEANSED | PIN | No Modifier | TYPE | ROLLED DRIVE | DIAMETER | 3/16 IN | LENGTH | 1 IN | MATERIAL |  | MATERIAL SPECIFICATION |  | COATING/FINISH |  | HAZARD CLASS |  | CERTIFICATION/STANDARD |  | ADDITIONAL FEATURES EN | For 1101 | ADDITIONAL FEATURES ES |  | ADDITIONAL FEATURES FR | [39 empty] | Production Completed
STP_005-003 | Data Enrichment | SFU | SFU | CONFIRM NM - BALL_NO MODIFIER OR BALL_VALVE | 2023-03-20 | 2023-03-21 |  | BOM_1884 | Chemical Dosing Pump | 0502-PU103A | V10 1460-15-S6 | 66 | Acid Plant 1 | 3/8" Diameter 316SS Ball Check | 002-5 | A & F Machine Products | https://www.novatech-usa.com/pdf/A&F%20Machine%20Products%20Catalog.pdf |  | A & F Machine Products | 002-5 | [22 empty] | CLEANSED | VALVE | CHECK | TYPE | BALL | NOMINAL SIZE | 3/8 IN | END CONNECTION |  | END TO END DISTANCE |  | CONFIGURATION |  | BODY MATERIAL | STAINLESS STEEL 316 | PRESSURE CLASS/RATING |  | DESIGN PRESSURE |  | TEMPERATURE RATING |  | TRIM |  | SOFTGOODS |  | HAZARD CLASS |  | CERTIFICATION/STANDARD |  | ADDITIONAL FEATURES EN |  | ADDITIONAL FEATURES ES |  | ADDITIONAL FEATURES FR | [29 empty] | Production Completed
STP_005-003 | Data Enrichment | SFU | SFU | OK | 2023-03-20 | 2023-03-21 |  | BOM_261 | Grab Crane | 0101-GB101 | 32T GRAB | 252 | Port Facility | A wiper / washer switch | XB2BD33C | Schneider | https://www.se.com/ae/en/product/download-pdf/XB2BD33 | https://www.vitalmro.com/goods.php?id=35008 | Schneider | XB2BD33C | [22 empty] | ENRICHED | SWITCH | SELECTOR | TYPE | WIPER/WASHER | VOLTAGE RATING |  | CURRENT RATING |  | NUMBER OF POLES |  | NUMBER OF POSITIONS | 3 | ENCLOSURE |  | OPERATOR TYPE |  | MOUNTING TYPE |  | TEMPERATURE RATING |  | CONNECTION TYPE |  | POWER RATING |  | ACTION |  | MATERIAL |  | COLOUR | BLACK | SIZE | MOUNTING DIA 22 MM | HAZARD CLASS |  | CERTIFICATION/STANDARD |  | ADDITIONAL FEATURES EN |  | ADDITIONAL FEATURES ES |  | ADDITIONAL FEATURES FR | [21 empty] | Production Completed
STP_005-003 | Data Enrichment | SFU | SFU | OK | 2023-03-20 | 2023-03-21 |  | BOM_254 | Grab Crane | 0101-GB101 | 32T GRAB | 245 | Port Facility | Ammeter | SQ72-A 1250 1250/5 | Hangshen | https://www.finglai.com/products/instruments/pointer-ammeter-and-voltmeters/SQ-72/ |  | Hangshen | SQ72-A 1250 1250/5 | [22 empty] | ENRICHED | AMMETER | No Modifier | TYPE |  | MEASURING RANGE |  | ACCURACY |  | DISPLAY TYPE | ANALOG | DIAL SIZE | 72 x 72 mm | RESOLUTION |  | MATERIAL |  | MOUNTING TYPE |  | HAZARD CLASS |  | CERTIFICATION/STANDARD |  | ADDITIONAL FEATURES EN | CURRENT TRANSFORMER RATIO: 1250:5 | ADDITIONAL FEATURES ES |  | ADDITIONAL FEATURES FR | [35 empty] | Production Completed
STP_005-003 | Data Enrichment | SFU | SFU | OK | 2023-03-20 | 2023-03-21 |  | BOM_2533 | Vertical Centrifuge | CG-0510-WD-01A | VZU 160/5 G | 19 | Conc Dry & Pneumatic Convey | Blind Plug | 2913461 | Andritz AG | URL NOT FOUND |  | Andritz AG | 2913461 | [22 empty] | CLEANSED | PLUG | No Modifier | TYPE | BLIND | SIZE |  | END CONNECTION |  | MATERIAL |  | HAZARD CLASS |  | CERTIFICATION/STANDARD |  | ADDITIONAL FEATURES EN |  | ADDITIONAL FEATURES ES |  | ADDITIONAL FEATURES FR | [43 empty] | Production Completed
STP_005-003 | Data Enrichment | SFU | SFU | OK | 2023-03-20 | 2023-03-21 |  | BOM_4829 | Water Pump | PU-0310-DC-01A | CR 5-9 A-FGJ-A-E-HQQE | 30 | Conc Dry & Pneumatic Convey | Bulk, Washer (10 pc) | 99883474 | Grundfos | https://inventflow.nl/wp-content/uploads/2021/02/Grundfos-CR-1-23-A-FGJ-A-E-HQQE-96533339-datasheet.pdf |  | Grundfos | 99883474 | [22 empty] | ENRICHED | WASHER | FLAT | NOMINAL SIZE |  | TYPE |  | INSIDE DIMENSIONS | 13 MM | OUTSIDE DIMENSIONS | 24 MM | THICKNESS | 2.5 MM | MATERIAL |  | MATERIAL SPECIFICATION |  | COATING/FINISH |  | HAZARD CLASS |  | CERTIFICATION/STANDARD |  | ADDITIONAL FEATURES EN | BULK, PACKAGE QUANTITY: 10 PC | ADDITIONAL FEATURES ES |  | ADDITIONAL FEATURES FR | [35 empty] | Production Completed
STP_005-003 | Data Enrichment | SFU | SFU | OK | 2023-03-20 | 2023-03-21 |  | BOM_4846 | Water Pump | PU-0310-DC-01A | CR 5-9 A-FGJ-A-E-HQQE | 47 | Conc Dry & Pneumatic Convey | Bulk, Wedge Lock Washer (10 pc) | 96536157 | Grundfos | https://inventflow.nl/wp-content/uploads/2021/04/Grundfos-CR-20-8-A-F-A-E-HQQE-96500514-datasheet.pdf |  | Grundfos | 96536157 | [22 empty] | CLEANSED | WASHER | LOCK | TYPE | WEDGE | NOMINAL SIZE |  | INSIDE DIMENSIONS |  | OUTSIDE DIMENSIONS |  | THICKNESS |  | MATERIAL |  | MATERIAL SPECIFICATION |  | HAZARD CLASS |  | CERTIFICATION/STANDARD |  | ADDITIONAL FEATURES EN | BULK, PACKAGE QUANTITY: 10 PC | ADDITIONAL FEATURES ES |  | ADDITIONAL FEATURES FR | [37 empty] | Production Completed
STP_005-003 | Data Enrichment | SFU | SFU | OK | 2023-03-20 | 2023-03-21 |  | BOM_1993 | Cooling and Pinion Bearing Lubrication Pump | 0603-PU101A | ACG052N7NVBP | 11 | Slag Cooling Yard | Distance Washer | 359 | IMO AB | https://www.imo-pump.com/servicemanuals/acg7_0621.02_gb.pdf |  | IMO AB | 359 | [22 empty] | CLEANSED | WASHER | No Modifier | TYPE | DISTANCE | NOMINAL SIZE |  | SIZE |  | MATERIAL |  | MATERIAL SPECIFICATION |  | COATING/FINISH |  | HAZARD CLASS |  | CERTIFICATION/STANDARD |  | ADDITIONAL FEATURES EN |  | ADDITIONAL FEATURES ES |  | ADDITIONAL FEATURES FR | [39 empty] | Production Completed
STP_005-003 | Data Enrichment | SFU | SFU | OK | 2023-03-20 | 2023-03-21 |  | BOM_116 | Grab Crane | 0101-GB101 | 32T GRAB | 112 | Port Facility | DP Module | RPBA-01 | ABB | https://library.e.abb.com/public/e237d196965e3919c22570230037a6c7/EN_RPBA01_UM_F_A4.pdf |  | ABB | RPBA-01 | [22 empty] | ENRICHED | MODULE | COMMUNICATION | TYPE | PROFIBUS DP Adapter | INPUT RATING |  | NUMBER OF PORTS |  | INTERFACE TYPE |  | DATA TRANSFER RATE |  | TRANSMISSION PROTOCOL |  | MOUNTING TYPE |  | TEMPERATURE RATING |  | CONNECTION TYPE |  | SIZE |  | HAZARD CLASS |  | CERTIFICATION/STANDARD | UL,CSA,EN 50081-2,EN 50082-2 | ADDITIONAL FEATURES EN |  | ADDITIONAL FEATURES ES |  | ADDITIONAL FEATURES FR | [31 empty] | Production Completed
STP_005-003 | Data Enrichment | SFU | SFU | OK | 2023-03-20 | 2023-03-21 |  | BOM_1119 | Silicate Feed Pump | PU-0501-CP-06 | GB1500SP9MNN | 78 | Conc Dry & Pneumatic Convey | Flat Washer M12 | S4340055073 | Milton Roy, Shanghai China | https://www.manualslib.com/manual/2020818/Milton-Roy-Gb-Series.html?page=38 |  | Milton Roy, Shanghai China | S4340055073 | [22 empty] | ENRICHED | WASHER | FLAT | NOMINAL SIZE | M12 | TYPE |  | INSIDE DIMENSIONS |  | OUTSIDE DIMENSIONS |  | THICKNESS |  | MATERIAL | CARBON STEEL A350 | MATERIAL SPECIFICATION |  | COATING/FINISH |  | HAZARD CLASS |  | CERTIFICATION/STANDARD |  | ADDITIONAL FEATURES EN |  | ADDITIONAL FEATURES ES |  | ADDITIONAL FEATURES FR | [35 empty] | Production Completed
STP_005-003 | Data Enrichment | SFU | SFU | OK | 2023-03-20 | 2023-03-21 |  | BOM_2653 | Vertical Centrifuge | CG-0510-WD-01A | VZU 160/5 G | 131 | Conc Dry & Pneumatic Convey | Internal Tab Washer | 0534455 | Andritz AG | URL NOT FOUND |  | Andritz AG | 0534455 | [22 empty] | CLEANSED | WASHER | TAB | TYPE | INTERNAL | NOMINAL SIZE |  | INSIDE DIAMETER |  | OUTSIDE DIAMETER |  | THICKNESS |  | NUMBER OF TABS |  | TAB WIDTH |  | MATERIAL |  | MATERIAL SPECIFICATION |  | COATING/FINISH |  | HAZARD CLASS |  | CERTIFICATION/STANDARD |  | ADDITIONAL FEATURES EN |  | ADDITIONAL FEATURES ES |  | ADDITIONAL FEATURES FR | [31 empty] | Production Completed
STP_005-003 | Data Enrichment | SFU | SFU | OK | 2023-03-20 | 2023-03-21 |  | BOM_1774 | IPA Condensate Pump | 0502-PU102A | Etanorm 065-040-125 | 16 | Acid Plant 1 | Lockwasher | 554.98 | KSB SE | http://pumps-nta.com/upload/files/tai-lieu-san-pham/KSB%20pump/Etanorm-technical-description.pdf |  | KSB SE | 554.98 | [22 empty] | CLEANSED | WASHER | LOCK | TYPE |  | NOMINAL SIZE |  | INSIDE DIMENSIONS |  | OUTSIDE DIMENSIONS |  | THICKNESS |  | MATERIAL |  | MATERIAL SPECIFICATION |  | HAZARD CLASS |  | CERTIFICATION/STANDARD |  | ADDITIONAL FEATURES EN |  | ADDITIONAL FEATURES ES |  | ADDITIONAL FEATURES FR | [37 empty] | Production Completed
STP_005-003 | Data Enrichment | SFU | SFU | OK | 2023-03-20 | 2023-03-21 |  | BOM_1472 | Water Circulating Pump | PU-0304-TE-01A | HPH 250-401 | 12 | Conc Dry & Pneumatic Convey | Lockwasher | 931.01 | KSB SE | https://ks-co.net/catalog/catalog-mechanical-seal-4rps-ksb.pdf |  | KSB SE | 931.01 | [22 empty] | CLEANSED | WASHER | LOCK | TYPE |  | NOMINAL SIZE |  | INSIDE DIMENSIONS |  | OUTSIDE DIMENSIONS |  | THICKNESS |  | MATERIAL |  | MATERIAL SPECIFICATION |  | HAZARD CLASS |  | CERTIFICATION/STANDARD |  | ADDITIONAL FEATURES EN |  | ADDITIONAL FEATURES ES |  | ADDITIONAL FEATURES FR | [37 empty] | Production Completed
STP_005-003 | Data Enrichment | SFU | SFU | OK | 2023-03-20 | 2023-03-21 |  | BOM_2502 | Electrolysis Pump | PU-S195C | Pulsatron LB02S2-PTC1-365 | 49 | Conc Dry & Pneumatic Convey | Lockwasher | L9708700-000 | Pulsafeeder Inc. | https://pulsatron.salesmrc.com/pdfs/pulsatron_parts_id.pdf |  | Pulsafeeder Inc. | L9708700-000 | [22 empty] | CLEANSED | WASHER | LOCK | TYPE |  | NOMINAL SIZE |  | INSIDE DIMENSIONS |  | OUTSIDE DIMENSIONS |  | THICKNESS |  | MATERIAL |  | MATERIAL SPECIFICATION |  | HAZARD CLASS |  | CERTIFICATION/STANDARD |  | ADDITIONAL FEATURES EN |  | ADDITIONAL FEATURES ES |  | ADDITIONAL FEATURES FR | [37 empty] | Production Completed
STP_005-003 | Data Enrichment | SFU | SFU | OK | 2023-03-20 | 2023-03-21 |  | BOM_1120 | Silicate Feed Pump | PU-0501-CP-06 | GB1500SP9MNN | 79 | Conc Dry & Pneumatic Convey | Lockwasher 12mm | S4340009095N | Milton Roy, Shanghai China | https://www.manualslib.com/manual/2020818/Milton-Roy-Gb-Series.html?page=38 |  | Milton Roy, Shanghai China | S4340009095N | [22 empty] | ENRICHED | WASHER | LOCK | TYPE | SPRING | NOMINAL SIZE | 12 MM | INSIDE DIMENSIONS |  | OUTSIDE DIMENSIONS |  | THICKNESS |  | MATERIAL |  | MATERIAL SPECIFICATION |  | HAZARD CLASS |  | CERTIFICATION/STANDARD |  | ADDITIONAL FEATURES EN |  | ADDITIONAL FEATURES ES |  | ADDITIONAL FEATURES FR | [37 empty] | Production Completed
STP_005-003 | Data Enrichment | SFU | SFU | OK | 2023-03-20 | 2023-03-21 |  | BOM_770 | Measuring Pump | PU-0317-WD-04A | GM0010PR9M | 11 | Conc Dry & Pneumatic Convey | Motor Mounting Washer (IEC Motors : Spring Lockwasher) | S4340009002 | Milton Roy, Shanghai China | https://www.manualslib.com/manual/2020818/Milton-Roy-Gb-Series.html?page=27 |  | Milton Roy, Shanghai China | S4340009002 | [22 empty] | CLEANSED | WASHER | LOCK | TYPE | SPRING, MOTOR MOUNTING | NOMINAL SIZE |  | INSIDE DIMENSIONS |  | OUTSIDE DIMENSIONS |  | THICKNESS |  | MATERIAL |  | MATERIAL SPECIFICATION |  | HAZARD CLASS |  | CERTIFICATION/STANDARD |  | ADDITIONAL FEATURES EN | IEC MOTORS | ADDITIONAL FEATURES ES |  | ADDITIONAL FEATURES FR | [37 empty] | Production Completed
STP_005-003 | Data Enrichment | SFU | SFU | OK | 2023-03-20 | 2023-03-21 |  | BOM_771 | Measuring Pump | PU-0317-WD-04A | GM0010PR9M | 12 | Conc Dry & Pneumatic Convey | Motor Mounting Washer (NEMA 56C Motors : Spring Lockwasher) | N/A | Milton Roy, Shanghai China | URL NOT FOUND |  | Milton Roy, Shanghai China | [23 empty] | CLEANSED | WASHER | LOCK | TYPE | SPRING, MOTOR MOUNTING | NOMINAL SIZE |  | INSIDE DIMENSIONS |  | OUTSIDE DIMENSIONS |  | THICKNESS |  | MATERIAL |  | MATERIAL SPECIFICATION |  | HAZARD CLASS |  | CERTIFICATION/STANDARD |  | ADDITIONAL FEATURES EN | NEMA 56C MOTORS | ADDITIONAL FEATURES ES |  | ADDITIONAL FEATURES FR | [37 empty] | Production Completed
STP_005-003 | Data Enrichment | SFU | SFU | OK | 2023-03-20 | 2023-03-21 |  | BOM_2496 | Electrolysis Pump | PU-S195C | Pulsatron LB02S2-PTC1-365 | 43 | Conc Dry & Pneumatic Convey | Mounting Washer | L9801900-STL | Pulsafeeder Inc. | https://pulsatron.salesmrc.com/pdfs/pulsatron_parts_id.pdf |  | Pulsafeeder Inc. | L9801900-STL | [22 empty] | CLEANSED | WASHER | No Modifier | TYPE | MOUNTING | NOMINAL SIZE |  | SIZE |  | MATERIAL |  | MATERIAL SPECIFICATION |  | COATING/FINISH |  | HAZARD CLASS |  | CERTIFICATION/STANDARD |  | ADDITIONAL FEATURES EN |  | ADDITIONAL FEATURES ES |  | ADDITIONAL FEATURES FR | [39 empty] | Production Completed
STP_005-003 | Data Enrichment | SFU | SFU | OK | 2023-03-20 | 2023-03-21 |  | BOM_2482 | Electrolysis Pump | PU-S195C | Pulsatron LB02S2-PTC1-365 | 29 | Conc Dry & Pneumatic Convey | O Ring, Control Panel | L1500100-EPB | Pulsafeeder Inc. | https://pulsatron.salesmrc.com/pdfs/pulsatron_parts_id.pdf |  | Pulsafeeder Inc. | L1500100-EPB | [22 empty] | CLEANSED | O-RING | No Modifier | INSIDE DIAMETER |  | OUTSIDE DIAMETER |  | WIDTH |  | MATERIAL |  | DASH NUMBER |  | HARDNESS |  | PRESSURE RATING |  | TEMPERATURE RATING |  | HAZARD CLASS |  | CERTIFICATION/STANDARD |  | ADDITIONAL FEATURES EN | CONTROL PANEL | ADDITIONAL FEATURES ES |  | ADDITIONAL FEATURES FR | [35 empty] | Production Completed
STP_005-003 | Data Enrichment | SFU | SFU | OK | 2023-03-20 | 2023-03-21 |  | BOM_2503 | Electrolysis Pump | PU-S195C | Pulsatron LB02S2-PTC1-365 | 50 | Conc Dry & Pneumatic Convey | Panel Nut | L9708600-000 | Pulsafeeder Inc. | https://pulsatron.salesmrc.com/pdfs/pulsatron_parts_id.pdf |  | Pulsafeeder Inc. | L9708600-000 | [22 empty] | CLEANSED | NUT | No Modifier | TYPE | PANEL | THREAD SIZE |  | THREAD TYPE |  | MATERIAL |  | MATERIAL SPECIFICATION |  | HEIGHT |  | COATING/FINISH |  | HAZARD CLASS |  | CERTIFICATION/STANDARD |  | ADDITIONAL FEATURES EN |  | ADDITIONAL FEATURES ES |  | ADDITIONAL FEATURES FR | [37 empty] | Production Completed
STP_005-003 | Data Enrichment | SFU | SFU | OK | 2023-03-20 | 2023-03-21 |  | BOM_2003 | Cooling and Pinion Bearing Lubrication Pump | 0603-PU101A | ACG052N7NVBP | 21 | Slag Cooling Yard | Plug | 462 | IMO AB | https://www.imo.se/docs/pdf/spares/full/SP_1207.02_GB.pdf |  | IMO AB | 462 | [22 empty] | CLEANSED | PLUG | No Modifier | TYPE |  | SIZE |  | END CONNECTION |  | MATERIAL |  | HAZARD CLASS |  | CERTIFICATION/STANDARD |  | ADDITIONAL FEATURES EN |  | ADDITIONAL FEATURES ES |  | ADDITIONAL FEATURES FR | [43 empty] | Production Completed
STP_005-003 | Data Enrichment | SFU | SFU | OK | 2023-03-20 | 2023-03-21 |  | BOM_2014 | Cooling and Pinion Bearing Lubrication Pump | 0603-PU101A | ACG052N7NVBP | 32 | Slag Cooling Yard | Plug | 537 | IMO AB | https://www.imo.se/docs/pdf/spares/full/SP_1207.02_GB.pdf |  | IMO AB | 537 | [22 empty] | ENRICHED | PLUG | No Modifier | TYPE | DEAERATION | SIZE |  | END CONNECTION |  | MATERIAL |  | HAZARD CLASS |  | CERTIFICATION/STANDARD |  | ADDITIONAL FEATURES EN |  | ADDITIONAL FEATURES ES |  | ADDITIONAL FEATURES FR | [43 empty] | Production Completed
STP_005-003 | Data Enrichment | SFU | SFU | OK | 2023-03-20 | 2023-03-21 |  | BOM_5081 | Hydraulic Pump | 0308-PU102 | PVF-PNTO-12ER | 37 | Anode Casting | Plug | 400928 | BOSCH | http://www.moorepumps.com/assets/pvk-pump.pdf |  | BOSCH | 400928 | [22 empty] | ENRICHED | PLUG | PIPE | TYPE |  | NOMINAL SIZE | 1/4 IN | END CONNECTION | NPTF | LENGTH |  | PRESSURE CLASS/RATING |  | MATERIAL |  | MATERIAL SPECIFICATION |  | HEAD TYPE |  | COATING/FINISH |  | TEMPERATURE RATING |  | HAZARD CLASS |  | CERTIFICATION/STANDARD |  | ADDITIONAL FEATURES EN |  | ADDITIONAL FEATURES ES |  | ADDITIONAL FEATURES FR | [31 empty] | Production Completed
STP_005-003 | Data Enrichment | SFU | SFU | OK | 2023-03-20 | 2023-03-21 |  | BOM_5082 | Hydraulic Pump | 0308-PU102 | PVF-PNTO-12ER | 38 | Anode Casting | Plug | 400930 | BOSCH | URL NOT FOUND |  | BOSCH | 400930 | [22 empty] | CLEANSED | PLUG | No Modifier | TYPE |  | SIZE |  | END CONNECTION |  | MATERIAL |  | HAZARD CLASS |  | CERTIFICATION/STANDARD |  | ADDITIONAL FEATURES EN |  | ADDITIONAL FEATURES ES |  | ADDITIONAL FEATURES FR | [43 empty] | Production Completed
STP_005-003 | Data Enrichment | SFU | SFU | OK | 2023-03-20 | 2023-03-21 |  | BOM_1495 | Water Circulating Pump | PU-0304-TE-01A | HPH 250-401 | 35 | Conc Dry & Pneumatic Convey | Plug | 903.18/.19 | KSB SE | https://www.superpump.co.za/wp-content/uploads/2021/07/CPKNO-2730.54_EN.pdf |  | KSB SE | 903.18/.19 | [22 empty] | ENRICHED | PLUG | No Modifier | TYPE | SCREW | SIZE |  | END CONNECTION |  | MATERIAL |  | HAZARD CLASS |  | CERTIFICATION/STANDARD |  | ADDITIONAL FEATURES EN |  | ADDITIONAL FEATURES ES |  | ADDITIONAL FEATURES FR | [43 empty] | Production Completed
STP_005-003 | Data Enrichment | SFU | SFU | OK | 2023-03-20 | 2023-03-21 |  | BOM_1487 | Water Circulating Pump | PU-0304-TE-01A | HPH 250-401 | 27 | Conc Dry & Pneumatic Convey | Plug | 903.46/.60 | KSB SE | https://www.superpump.co.za/wp-content/uploads/2021/07/CPKNO-2730.54_EN.pdf |  | KSB SE | 903.46/.60 | [22 empty] | ENRICHED | PLUG | No Modifier | TYPE | SCREW | SIZE |  | END CONNECTION |  | MATERIAL |  | HAZARD CLASS |  | CERTIFICATION/STANDARD |  | ADDITIONAL FEATURES EN |  | ADDITIONAL FEATURES ES |  | ADDITIONAL FEATURES FR | [43 empty] | Production Completed
STP_005-003 | Data Enrichment | SFU | SFU | OK | 2023-03-20 | 2023-03-21 |  | BOM_2010 | Cooling and Pinion Bearing Lubrication Pump | 0603-PU101A | ACG052N7NVBP | 28 | Slag Cooling Yard | Plug | 502A | IMO AB | https://www.imo.se/docs/pdf/spares/full/SP_1207.02_GB.pdf |  | IMO AB | 502A | [22 empty] | CLEANSED | PLUG | No Modifier | TYPE |  | SIZE |  | END CONNECTION |  | MATERIAL |  | HAZARD CLASS |  | CERTIFICATION/STANDARD |  | ADDITIONAL FEATURES EN |  | ADDITIONAL FEATURES ES |  | ADDITIONAL FEATURES FR | [43 empty] | Production Completed
STP_005-003 | Data Enrichment | SFU | SFU | OK | 2023-03-20 | 2023-03-21 |  | BOM_2019 | Cooling and Pinion Bearing Lubrication Pump | 0603-PU101A | ACG052N7NVBP | 37 | Slag Cooling Yard | Sealing Washer | 602 | IMO AB | https://www.imo-pump.com/servicemanuals/acg7_0621.02_gb.pdf |  | IMO AB | 602 | [22 empty] | CLEANSED | WASHER | SEALING | TYPE |  | NOMINAL SIZE |  | INSIDE DIAMETER |  | OUTSIDE DIAMETER |  | THICKNESS |  | MATERIAL |  | MATERIAL SPECIFICATION |  | COATING/FINISH |  | HAZARD CLASS |  | CERTIFICATION/STANDARD |  | ADDITIONAL FEATURES EN |  | ADDITIONAL FEATURES ES |  | ADDITIONAL FEATURES FR | [35 empty] | Production Completed
STP_005-003 | Data Enrichment | SFU | SFU | OK | 2023-03-20 | 2023-03-21 |  | BOM_2004 | Cooling and Pinion Bearing Lubrication Pump | 0603-PU101A | ACG052N7NVBP | 22 | Slag Cooling Yard | Sealing Washer | 462A | IMO AB | https://www.imo-pump.com/servicemanuals/acg7_0621.02_gb.pdf |  | IMO AB | 462A | [22 empty] | CLEANSED | WASHER | SEALING | TYPE |  | NOMINAL SIZE |  | INSIDE DIAMETER |  | OUTSIDE DIAMETER |  | THICKNESS |  | MATERIAL |  | MATERIAL SPECIFICATION |  | COATING/FINISH |  | HAZARD CLASS |  | CERTIFICATION/STANDARD |  | ADDITIONAL FEATURES EN |  | ADDITIONAL FEATURES ES |  | ADDITIONAL FEATURES FR | [35 empty] | Production Completed
STP_005-003 | Data Enrichment | SFU | SFU | OK | 2023-03-20 | 2023-03-21 |  | BOM_2015 | Cooling and Pinion Bearing Lubrication Pump | 0603-PU101A | ACG052N7NVBP | 33 | Slag Cooling Yard | Sealing Washer | 537A | IMO AB | https://www.imo-pump.com/servicemanuals/acg7_0621.02_gb.pdf |  | IMO AB | 537A | [22 empty] | CLEANSED | WASHER | SEALING | TYPE |  | NOMINAL SIZE |  | INSIDE DIAMETER |  | OUTSIDE DIAMETER |  | THICKNESS |  | MATERIAL |  | MATERIAL SPECIFICATION |  | COATING/FINISH |  | HAZARD CLASS |  | CERTIFICATION/STANDARD |  | ADDITIONAL FEATURES EN |  | ADDITIONAL FEATURES ES |  | ADDITIONAL FEATURES FR | [35 empty] | Production Completed
STP_005-003 | Data Enrichment | SFU | SFU | OK | 2023-03-20 | 2023-03-21 |  | BOM_2880 | Vertical Centrifuge | CG-0510-WD-01A | VZU 160/5 G | 345 | Conc Dry & Pneumatic Convey | Side Panel Left | 2070908 | Andritz AG | URL NOT FOUND |  | Andritz AG | 2070908 | [22 empty] | CLEANSED | PANEL | No Modifier | TYPE | LEFT SIDE | VOLTAGE RATING |  | CURRENT RATING |  | NUMBER OF PHASE |  | SIZE |  | MATERIAL |  | MOUNTING TYPE |  | CONNECTION TYPE |  | DEGREE OF PROTECTION |  | HAZARD CLASS |  | CERTIFICATION/STANDARD |  | ADDITIONAL FEATURES EN |  | ADDITIONAL FEATURES ES |  | ADDITIONAL FEATURES FR | [33 empty] | Production Completed
STP_005-003 | Data Enrichment | SFU | SFU | OK | 2023-03-20 | 2023-03-21 |  | BOM_2881 | Vertical Centrifuge | CG-0510-WD-01A | VZU 160/5 G | 346 | Conc Dry & Pneumatic Convey | Side Panel Right | 2070909 | Andritz AG | URL NOT FOUND |  | Andritz AG | 2070909 | [22 empty] | CLEANSED | PANEL | No Modifier | TYPE | RIGHT SIDE | VOLTAGE RATING |  | CURRENT RATING |  | NUMBER OF PHASE |  | SIZE |  | MATERIAL |  | MOUNTING TYPE |  | CONNECTION TYPE |  | DEGREE OF PROTECTION |  | HAZARD CLASS |  | CERTIFICATION/STANDARD |  | ADDITIONAL FEATURES EN |  | ADDITIONAL FEATURES ES |  | ADDITIONAL FEATURES FR | [33 empty] | Production Completed
STP_005-003 | Data Enrichment | SFU | SFU | OK | 2023-03-20 | 2023-03-21 |  | BOM_2185 | Baking Soda Transferring Pump | PU-0604-MP-14A | NM021BY01L06B | 2 |  | Spring washer | 0120 | Netzsch | URL NOT FOUND |  | Netzsch | 0120 | [22 empty] | CLEANSED | WASHER | No Modifier | TYPE | SPRING | NOMINAL SIZE |  | SIZE |  | MATERIAL |  | MATERIAL SPECIFICATION |  | COATING/FINISH |  | HAZARD CLASS |  | CERTIFICATION/STANDARD |  | ADDITIONAL FEATURES EN |  | ADDITIONAL FEATURES ES |  | ADDITIONAL FEATURES FR | [39 empty] | Production Completed
STP_005-003 | Data Enrichment | SFU | SFU | OK | 2023-03-20 | 2023-03-21 |  | BOM_2199 | Baking Soda Transferring Pump | PU-0604-MP-14A | NM021BY01L06B | 16 |  | Spring washer | 2025 | Netzsch | https://www.ewprocess.com/wp-content/uploads/Netzsch-BY-Manual.pdf |  | Netzsch | 2025 | [22 empty] | CLEANSED | WASHER | No Modifier | TYPE | SPRING | NOMINAL SIZE |  | SIZE |  | MATERIAL |  | MATERIAL SPECIFICATION |  | COATING/FINISH |  | HAZARD CLASS |  | CERTIFICATION/STANDARD |  | ADDITIONAL FEATURES EN |  | ADDITIONAL FEATURES ES |  | ADDITIONAL FEATURES FR | [39 empty] | Production Completed
STP_005-003 | Data Enrichment | SFU | SFU | OK | 2023-03-20 | 2023-03-21 |  | BOM_2204 | Baking Soda Transferring Pump | PU-0604-MP-14A | NM021BY01L06B | 21 |  | Spring washer | 3015 | Netzsch | https://www.ewprocess.com/wp-content/uploads/Netzsch-BY-Manual.pdf |  | Netzsch | 3015 | [22 empty] | CLEANSED | WASHER | No Modifier | TYPE | SPRING | NOMINAL SIZE |  | SIZE |  | MATERIAL |  | MATERIAL SPECIFICATION |  | COATING/FINISH |  | HAZARD CLASS |  | CERTIFICATION/STANDARD |  | ADDITIONAL FEATURES EN |  | ADDITIONAL FEATURES ES |  | ADDITIONAL FEATURES FR | [39 empty] | Production Completed
STP_005-003 | Data Enrichment | SFU | SFU | OK | 2023-03-20 | 2023-03-21 |  | BOM_1469 | Water Circulating Pump | PU-0304-TE-01A | HPH 250-401 | 9 | Conc Dry & Pneumatic Convey | Spring Washer | 930.01 | KSB SE | https://live-commerce-proxy-e2e-sales.ksb.com/rest/v2/ksb/users/anonymous/odata/disfile?application=PDF&documentType=YTO&documentNumber=2730.810&documentPart=EN&documentVersion=01&checksum=9b6b61fa9d41e312d3644768fc7949affe6762c80fd4dd9667f789ed33f69410&salesOrg=1032 |  | KSB SE | 930.01 | [22 empty] | CLEANSED | WASHER | No Modifier | TYPE | SPRING | NOMINAL SIZE |  | SIZE |  | MATERIAL |  | MATERIAL SPECIFICATION |  | COATING/FINISH |  | HAZARD CLASS |  | CERTIFICATION/STANDARD |  | ADDITIONAL FEATURES EN |  | ADDITIONAL FEATURES ES |  | ADDITIONAL FEATURES FR | [39 empty] | Production Completed
STP_005-003 | Data Enrichment | SFU | SFU | OK | 2023-03-20 | 2023-03-21 |  | BOM_1781 | IPA Condensate Pump | 0502-PU102A | Etanorm 065-040-125 | 23 | Acid Plant 1 | Spring Washer | 930.95 | KSB SE | https://siurbliai.lt/wp-content/uploads/2020/07/48230000.pdf |  | KSB SE | 930.95 | [22 empty] | CLEANSED | WASHER | No Modifier | TYPE | SPRING | NOMINAL SIZE |  | SIZE |  | MATERIAL |  | MATERIAL SPECIFICATION |  | COATING/FINISH |  | HAZARD CLASS |  | CERTIFICATION/STANDARD |  | ADDITIONAL FEATURES EN |  | ADDITIONAL FEATURES ES |  | ADDITIONAL FEATURES FR | [39 empty] | Production Completed
STP_005-003 | Data Enrichment | SFU | SFU | OK | 2023-03-20 | 2023-03-21 |  | BOM_2564 | Vertical Centrifuge | CG-0510-WD-01A | VZU 160/5 G | 50 | Conc Dry & Pneumatic Convey | Square Tape Washer | 0531012 | Andritz AG | URL NOT FOUND |  | Andritz AG | 0531012 | [22 empty] | CLEANSED | WASHER | No Modifier | TYPE | SQUARE TAPE | NOMINAL SIZE |  | SIZE |  | MATERIAL |  | MATERIAL SPECIFICATION |  | COATING/FINISH |  | HAZARD CLASS |  | CERTIFICATION/STANDARD |  | ADDITIONAL FEATURES EN |  | ADDITIONAL FEATURES ES |  | ADDITIONAL FEATURES FR | [39 empty] | Production Completed
STP_005-003 | Data Enrichment | SFU | SFU | OK | 2023-03-20 | 2023-03-21 |  | BOM_1464 | Water Circulating Pump | PU-0304-TE-01A | HPH 250-401 | 4 | Conc Dry & Pneumatic Convey | Stud | 902.01 | KSB SE | https://ks-co.net/catalog/catalog-pump-magnochem-ksb.pdf |  | KSB SE | 902.01 | [22 empty] | CLEANSED | STUD | No Modifier | TYPE |  | NOMINAL SIZE |  | THREAD TYPE |  | THREAD PITCH |  | THREAD LENGTH |  | LENGTH |  | MATERIAL |  | MATERIAL SPECIFICATION |  | COATING/FINISH |  | HAZARD CLASS |  | CERTIFICATION/STANDARD |  | ADDITIONAL FEATURES EN |  | ADDITIONAL FEATURES ES |  | ADDITIONAL FEATURES FR | [33 empty] | Production Completed
STP_005-003 | Data Enrichment | SFU | SFU | OK | 2023-03-20 | 2023-03-21 |  | BOM_1492 | Water Circulating Pump | PU-0304-TE-01A | HPH 250-401 | 32 | Conc Dry & Pneumatic Convey | Stud | 902.04 | KSB SE | https://ks-co.net/catalog/catalog-pump-magnochem-ksb.pdf |  | KSB SE | 902.04 | [22 empty] | CLEANSED | STUD | No Modifier | TYPE |  | NOMINAL SIZE |  | THREAD TYPE |  | THREAD PITCH |  | THREAD LENGTH |  | LENGTH |  | MATERIAL |  | MATERIAL SPECIFICATION |  | COATING/FINISH |  | HAZARD CLASS |  | CERTIFICATION/STANDARD |  | ADDITIONAL FEATURES EN |  | ADDITIONAL FEATURES ES |  | ADDITIONAL FEATURES FR | [33 empty] | Production Completed
STP_005-003 | Data Enrichment | SFU | SFU | OK | 2023-03-20 | 2023-03-21 |  | BOM_1777 | IPA Condensate Pump | 0502-PU102A | Etanorm 065-040-125 | 19 | Acid Plant 1 | Stud | 902.01/.15 | KSB SE | https://ks-co.net/catalog/catalog-pump-magnochem-ksb.pdf |  | KSB SE | 902.01/.15 | [22 empty] | CLEANSED | STUD | No Modifier | TYPE |  | NOMINAL SIZE |  | THREAD TYPE |  | THREAD PITCH |  | THREAD LENGTH |  | LENGTH |  | MATERIAL |  | MATERIAL SPECIFICATION |  | COATING/FINISH |  | HAZARD CLASS |  | CERTIFICATION/STANDARD |  | ADDITIONAL FEATURES EN |  | ADDITIONAL FEATURES ES |  | ADDITIONAL FEATURES FR | [33 empty] | Production Completed
STP_005-003 | Data Enrichment | SFU | SFU | OK | 2023-03-20 | 2023-03-21 |  | BOM_2705 | Vertical Centrifuge | CG-0510-WD-01A | VZU 160/5 G | 182 | Conc Dry & Pneumatic Convey | Support | 2888817 | Andritz AG | URL NOT FOUND |  | Andritz AG | 2888817 | [22 empty] | CLEANSED | SUPPORT | No Modifier | TYPE |  | SIZE |  | MATERIAL |  | MOUNTING TYPE |  | LOAD CAPACITY |  | HAZARD CLASS |  | CERTIFICATION/STANDARD |  | ADDITIONAL FEATURES EN |  | ADDITIONAL FEATURES ES |  | ADDITIONAL FEATURES FR | [41 empty] | Production Completed
STP_005-003 | Data Enrichment | SFU | SFU | OK | 2023-03-20 | 2023-03-21 |  | BOM_2904 | Vertical Centrifuge | CG-0510-WD-01A | VZU 160/5 G | 367 | Conc Dry & Pneumatic Convey | Support | 7005403 | Andritz AG | URL NOT FOUND |  | Andritz AG | 7005403 | [22 empty] | CLEANSED | SUPPORT | No Modifier | TYPE |  | SIZE |  | MATERIAL |  | MOUNTING TYPE |  | LOAD CAPACITY |  | HAZARD CLASS |  | CERTIFICATION/STANDARD |  | ADDITIONAL FEATURES EN |  | ADDITIONAL FEATURES ES |  | ADDITIONAL FEATURES FR | [41 empty] | Production Completed
STP_005-003 | Data Enrichment | SFU | SFU | ASK NM | 2023-03-20 | 2023-03-21 |  | BOM_1467 | Water Circulating Pump | PU-0304-TE-01A | HPH 250-401 | 7 | Conc Dry & Pneumatic Convey | Support Foot | 183 | KSB SE | https://ks-co.net/catalog/catalog-pump-magnochem-ksb.pdf |  | KSB SE | 183 | [22 empty] | CLEANSED | SUPPORT | No Modifier | TYPE | FOOT | SIZE |  | MATERIAL |  | MOUNTING TYPE |  | LOAD CAPACITY |  | HAZARD CLASS |  | CERTIFICATION/STANDARD |  | ADDITIONAL FEATURES EN |  | ADDITIONAL FEATURES ES |  | ADDITIONAL FEATURES FR | [41 empty] | Production Completed
STP_005-003 | Data Enrichment | SFU | SFU | ASK NM | 2023-03-20 | 2023-03-21 |  | BOM_1761 | IPA Condensate Pump | 0502-PU102A | Etanorm 065-040-125 | 3 | Acid Plant 1 | Support Foot | 183 | KSB SE | https://ks-co.net/catalog/catalog-pump-magnochem-ksb.pdf |  | KSB SE | 183 | [22 empty] | CLEANSED | SUPPORT | No Modifier | TYPE | FOOT | SIZE |  | MATERIAL |  | MOUNTING TYPE |  | LOAD CAPACITY |  | HAZARD CLASS |  | CERTIFICATION/STANDARD |  | ADDITIONAL FEATURES EN |  | ADDITIONAL FEATURES ES |  | ADDITIONAL FEATURES FR | [41 empty] | Production Completed
STP_005-003 | Data Enrichment | SFU | SFU | OK | 2023-03-20 | 2023-03-21 |  | BOM_1990 | Cooling and Pinion Bearing Lubrication Pump | 0603-PU101A | ACG052N7NVBP | 8 | Slag Cooling Yard | Support Ring | 124A | IMO AB | https://www.imo-pump.com/servicemanuals/acg7_0621.02_gb.pdf |  | IMO AB | 124A | [22 empty] | CLEANSED | RING | No Modifier | TYPE | SUPPORT | DIMENSIONS |  | MATERIAL |  | MATERIAL SPECIFICATION |  | HAZARD CLASS |  | CERTIFICATION/STANDARD |  | ADDITIONAL FEATURES EN |  | ADDITIONAL FEATURES ES |  | ADDITIONAL FEATURES FR | [43 empty] | Production Completed
STP_005-003 | Data Enrichment | SFU | SFU | OK | 2023-03-20 | 2023-03-21 |  | BOM_1484 | Water Circulating Pump | PU-0304-TE-01A | HPH 250-401 | 24 | Conc Dry & Pneumatic Convey | Supporting Disc | 550.23 | KSB SE | https://www.superpump.co.za/wp-content/uploads/2021/07/CPKNO-2730.54_EN.pdf |  | KSB SE | 550.23 | [22 empty] | CLEANSED | DISC | No Modifier | TYPE | SUPPORTING | SIZE |  | MATERIAL |  | COATING/FINISH |  | HAZARD CLASS |  | CERTIFICATION/STANDARD |  | ADDITIONAL FEATURES EN |  | ADDITIONAL FEATURES ES |  | ADDITIONAL FEATURES FR | [43 empty] | Production Completed
STP_005-003 | Data Enrichment | SFU | SFU | OK | 2023-03-20 | 2023-03-21 |  | BOM_259 | Grab Crane | 0101-GB101 | 32T GRAB | 250 | Port Facility | Switching power supply | S100-24 | MW | https://datasheet.ciiva.com/26944/s-100-24-26944059.pdf |  | MW | S100-24 | [22 empty] | ENRICHED | POWER SUPPLY | No Modifier | TYPE | SWITCHING | INPUT RATING | 85-132 VAC/180-264 VAC, 255-370 VDC, 47-63 HZ | OUTPUT VOLTAGE RATING | 24 VDC | OUTPUT CURRENT RATING | 4.5 A | NUMBER OF OUTPUTS | 1 | POWER RATING | 108 W | CONNECTION TYPE |  | HAZARD CLASS |  | CERTIFICATION/STANDARD | UL 1012 | ADDITIONAL FEATURES EN |  | ADDITIONAL FEATURES ES |  | ADDITIONAL FEATURES FR | [37 empty] | Production Completed
STP_005-003 | Data Enrichment | SFU | SFU | OK | 2023-03-20 | 2023-03-21 |  | BOM_2541 | Vertical Centrifuge | CG-0510-WD-01A | VZU 160/5 G | 27 | Conc Dry & Pneumatic Convey | Vibration Displacement Switch | 7005391 | Andritz AG | URL NOT FOUND |  | Andritz AG | 7005391 | [22 empty] | CLEANSED | SWITCH | VIBRATION | TYPE | DISPLACEMENT | VOLTAGE RATING |  | CURRENT RATING |  | SENSOR TYPE |  | INPUT SENSITIVITY |  | FULL SCALE RANGE |  | CONDUIT CONNECTION |  | CONTACT CONFIGURATION |  | ENCLOSURE |  | MOUNTING TYPE |  | POWER RATING |  | ACTION |  | MATERIAL |  | DETECTION MODE |  | DISPLAY TYPE |  | TRIP DELAY |  | STARTUP DELAY |  | SIZE |  | HAZARD CLASS |  | CERTIFICATION/STANDARD |  | ADDITIONAL FEATURES EN |  | ADDITIONAL FEATURES ES |  | ADDITIONAL FEATURES FR | [15 empty] | Production Completed
STP_005-003 | Data Enrichment | SFU | SFU | OK | 2023-03-20 | 2023-03-21 |  | BOM_5313 | Flowmeter | FT-0304-13 | DY100 | 1 | Conc Dry & Pneumatic Convey | Vortex Flowmeter 100mm, 4 - 20 mA (BRAIN), SCS14A Body, Duplex SS Shedder, JIS 10K Wafer Connection, JIS G1/2 Female, Indicator | DY100-DALAJ1-0D | Yokogawa | https://web-material3.yokogawa.com/GS01F06A00-01EN_020.pdf |  | Yokogawa | DY100-DALAJ1-0D | [22 empty] | ENRICHED | METER | FLOW | TYPE | VORTEX | MEASURING RANGE |  | ACCURACY |  | OUTPUT TYPE | 4-20 MA BRAIN | PROCESS CONNECTION | JIS 10K WAFER | ENCLOSURE | IP66/IP67 | POWER SUPPLY | 10.5-42 VDC | TEMPERATURE RATING |  | MATERIAL | STEEL SCS14A | ELECTRICAL CONNECTION | JIS 1/2 IN FBSPP | PRESSURE RATING |  | MOUNTING TYPE |  | HAZARD CLASS |  | CERTIFICATION/STANDARD |  | ADDITIONAL FEATURES EN | SIZE: 100 MM, SHREDDER BAR MATERIAL: DUPLEX STAINLESS STEEL, C/W INDICATOR | ADDITIONAL FEATURES ES |  | ADDITIONAL FEATURES FR | [27 empty] | Production Completed
STP_005-003 | Data Enrichment | SFU | SFU | OK | 2023-03-20 | 2023-03-21 |  | BOM_5315 | Flowmeter | FT-0304-13 | DY100 | 3 | Conc Dry & Pneumatic Convey | Vortex Flowmeter 100mm, 4 - 20 mA (HART 5/HART 7), Others, Duplex SS Shedder, DIN PN10 Wafer Connection, ISO M201.5 Female, Indicator | DY100-JXEAD1-4D | Yokogawa | https://web-material3.yokogawa.com/GS01F06A00-01EN_020.pdf |  | Yokogawa | DY100-JXEAD1-4D | [22 empty] | ENRICHED | METER | FLOW | TYPE | VORTEX | MEASURING RANGE |  | ACCURACY |  | OUTPUT TYPE | 4-20 MA HART 5/HART 7 | PROCESS CONNECTION | DIN PN10 WAFER | ENCLOSURE | IP66/IP67 | POWER SUPPLY | 10.5-42 VDC | TEMPERATURE RATING |  | MATERIAL |  | ELECTRICAL CONNECTION | ISO M20 X 1.5 MM FEMALE | PRESSURE RATING |  | MOUNTING TYPE |  | HAZARD CLASS |  | CERTIFICATION/STANDARD |  | ADDITIONAL FEATURES EN | SIZE: 100 MM, SHREDDER BAR MATERIAL: DUPLEX STAINLESS STEEL, C/W INDICATOR | ADDITIONAL FEATURES ES |  | ADDITIONAL FEATURES FR | [27 empty] | Production Completed
STP_005-003 | Data Enrichment | SFU | SFU | OK | 2023-03-20 | 2023-03-21 |  | BOM_5314 | Flowmeter | FT-0304-13 | DY100 | 2 | Conc Dry & Pneumatic Convey | Vortex Flowmeter 100mm, 4 - 20 mA (HART), CF8M5 Body, SS Shedder, ANSI Class 150 Wafer Connection, ANSI 1/2 NPT Female, No Indicator | DY100-EBBAA1-2N | Yokogawa | https://web-material3.yokogawa.com/GS01F06A00-01EN_020.pdf |  | Yokogawa | DY100-EBBAA1-2N | [22 empty] | ENRICHED | METER | FLOW | TYPE | VORTEX | MEASURING RANGE |  | ACCURACY |  | OUTPUT TYPE | 4-20 MA HART | PROCESS CONNECTION | 150 LB WAFER | ENCLOSURE | IP66/IP67 | POWER SUPPLY | 10.5-42 VDC | TEMPERATURE RATING |  | MATERIAL | STAINLESS STEEL ASTM CF8M5 | ELECTRICAL CONNECTION | 1/2 IN FNPT | PRESSURE RATING |  | MOUNTING TYPE |  | HAZARD CLASS |  | CERTIFICATION/STANDARD |  | ADDITIONAL FEATURES EN | SIZE: 100 MM, SHREDDER BAR MATERIAL: STAINLESS STEEL, W/O INDICATOR | ADDITIONAL FEATURES ES |  | ADDITIONAL FEATURES FR | [27 empty] | Production Completed
STP_005-003 | Data Enrichment | SFU | SFU | OK | 2023-03-20 | 2023-03-21 |  | BOM_5316 | Flowmeter | FT-0304-13 | DY100 | 4 | Conc Dry & Pneumatic Convey | Vortex Flowmeter 100mm, Digital Comm (FOUNDATION), SCS14A Body, Others, JIS 10K Flange (Raised), JIS G1/2 Female, No Indicator | DY100-FAXBJ1-0N | Yokogawa | https://web-material3.yokogawa.com/GS01F06A00-01EN_020.pdf |  | Yokogawa | DY100-FAXBJ1-0N | [22 empty] | ENRICHED | METER | FLOW | TYPE | VORTEX | MEASURING RANGE |  | ACCURACY |  | OUTPUT TYPE | DIGITAL COMMUNICATION FOUNDATION FIELDBUS | PROCESS CONNECTION | JIS 10K RAISED FACE FLANGE | ENCLOSURE | IP66/IP67 | POWER SUPPLY | 10.5-42 VDC | TEMPERATURE RATING |  | MATERIAL | STEEL SCS14A | ELECTRICAL CONNECTION | JIS 1/2 IN FBSPP | PRESSURE RATING |  | MOUNTING TYPE |  | HAZARD CLASS |  | CERTIFICATION/STANDARD |  | ADDITIONAL FEATURES EN | SIZE: 100 MM, W/O INDICATOR | ADDITIONAL FEATURES ES |  | ADDITIONAL FEATURES FR | [27 empty] | Production Completed
STP_005-003 | Data Enrichment | SFU | SFU | OK | 2023-03-20 | 2023-03-21 |  | BOM_5317 | Flowmeter | FT-0304-13 | DY100 | 5 | Conc Dry & Pneumatic Convey | Vortex Flowmeter 100mm, Remote Detector, CF8M5 Body, Duplex SS Shedder, ANSI Class 150 Flange (Raised), ANSI 1/2 NPT Female, Indicator | DY100-NBLBA1-2D | Yokogawa | https://web-material3.yokogawa.com/GS01F06A00-01EN_020.pdf |  | Yokogawa | DY100-NBLBA1-2D | [22 empty] | ENRICHED | METER | FLOW | TYPE | VORTEX | MEASURING RANGE |  | ACCURACY |  | OUTPUT TYPE | REMOTE DETECTOR | PROCESS CONNECTION | 150 LB RAISED FACE FLANGE | ENCLOSURE | IP66/IP67 | POWER SUPPLY | 10.5-42 VDC | TEMPERATURE RATING |  | MATERIAL | STAINLESS STEEL ASTM CF8M5 | ELECTRICAL CONNECTION | 1/2 IN FNPT | PRESSURE RATING |  | MOUNTING TYPE |  | HAZARD CLASS |  | CERTIFICATION/STANDARD |  | ADDITIONAL FEATURES EN | SIZE: 100 MM, SHREDDER BAR MATERIAL: DUPLEX STAINLESS STEEL, C/W INDICATOR | ADDITIONAL FEATURES ES |  | ADDITIONAL FEATURES FR | [27 empty] | Production Completed
STP_005-003 | Data Enrichment | SFU | SFU | OK | 2023-03-20 | 2023-03-21 |  | BOM_5323 | Flowmeter | FT-0304-11 | DY150 | 1 | Conc Dry & Pneumatic Convey | Vortex Flowmeter 150mm, 4 - 20 mA (BRAIN), SCS14A Body, Duplex SS Shedder, JIS 10K Wafer Connection, JIS G1/2 Female, Indicator | DY150-DALAJ1-0D | Yokogawa | https://web-material3.yokogawa.com/GS01F06A00-01EN_020.pdf |  | Yokogawa | DY150-DALAJ1-0D | [22 empty] | ENRICHED | METER | FLOW | TYPE | VORTEX | MEASURING RANGE |  | ACCURACY |  | OUTPUT TYPE | 4-20 MA BRAIN | PROCESS CONNECTION | JIS 10K WAFER | ENCLOSURE | IP66/IP67 | POWER SUPPLY | 10.5-42 VDC | TEMPERATURE RATING |  | MATERIAL | STEEL SCS14A | ELECTRICAL CONNECTION | JIS 1/2 IN FBSPP | PRESSURE RATING |  | MOUNTING TYPE |  | HAZARD CLASS |  | CERTIFICATION/STANDARD |  | ADDITIONAL FEATURES EN | SIZE: 150 MM, SHREDDER BAR MATERIAL: DUPLEX STAINLESS STEEL, C/W INDICATOR | ADDITIONAL FEATURES ES |  | ADDITIONAL FEATURES FR | [27 empty] | Production Completed
STP_005-003 | Data Enrichment | SFU | SFU | OK | 2023-03-20 | 2023-03-21 |  | BOM_5325 | Flowmeter | FT-0304-11 | DY150 | 3 | Conc Dry & Pneumatic Convey | Vortex Flowmeter 150mm, 4 - 20 mA (HART 5/HART 7), Others, Duplex SS Shedder, DIN PN10 Wafer Connection, ISO M201.5 Female, Indicator | DY150-JXEAD1-4D | Yokogawa | https://web-material3.yokogawa.com/GS01F06A00-01EN_020.pdf |  | Yokogawa | DY150-JXEAD1-4D | [22 empty] | ENRICHED | METER | FLOW | TYPE | VORTEX | MEASURING RANGE |  | ACCURACY |  | OUTPUT TYPE | 4-20 MA HART 5/HART 7 | PROCESS CONNECTION | DIN PN10 WAFER | ENCLOSURE | IP66/IP67 | POWER SUPPLY | 10.5-42 VDC | TEMPERATURE RATING |  | MATERIAL |  | ELECTRICAL CONNECTION | ISO M20 X 1.5 MM FEMALE | PRESSURE RATING |  | MOUNTING TYPE |  | HAZARD CLASS |  | CERTIFICATION/STANDARD |  | ADDITIONAL FEATURES EN | SIZE: 150 MM, SHREDDER BAR MATERIAL: DUPLEX STAINLESS STEEL, C/W INDICATOR | ADDITIONAL FEATURES ES |  | ADDITIONAL FEATURES FR | [27 empty] | Production Completed
STP_005-003 | Data Enrichment | SFU | SFU | OK | 2023-03-20 | 2023-03-21 |  | BOM_5324 | Flowmeter | FT-0304-11 | DY150 | 2 | Conc Dry & Pneumatic Convey | Vortex Flowmeter 150mm, 4 - 20 mA (HART), CF8M5 Body, SS Shedder, ANSI Class 150 Wafer Connection, ANSI 1/2 NPT Female, No Indicator | DY150-EBBAA1-2N | Yokogawa | https://web-material3.yokogawa.com/GS01F06A00-01EN_020.pdf |  | Yokogawa | DY150-EBBAA1-2N | [22 empty] | ENRICHED | METER | FLOW | TYPE | VORTEX | MEASURING RANGE |  | ACCURACY |  | OUTPUT TYPE | 4-20 MA HART | PROCESS CONNECTION | 150 LB WAFER | ENCLOSURE | IP66/IP67 | POWER SUPPLY | 10.5-42 VDC | TEMPERATURE RATING |  | MATERIAL | STAINLESS STEEL ASTM CF8M5 | ELECTRICAL CONNECTION | 1/2 IN FNPT | PRESSURE RATING |  | MOUNTING TYPE |  | HAZARD CLASS |  | CERTIFICATION/STANDARD |  | ADDITIONAL FEATURES EN | SIZE: 150 MM, SHREDDER BAR MATERIAL: STAINLESS STEEL, W/O INDICATOR | ADDITIONAL FEATURES ES |  | ADDITIONAL FEATURES FR | [27 empty] | Production Completed
STP_005-003 | Data Enrichment | SFU | SFU | OK | 2023-03-20 | 2023-03-21 |  | BOM_5326 | Flowmeter | FT-0304-11 | DY150 | 4 | Conc Dry & Pneumatic Convey | Vortex Flowmeter 150mm, Digital Comm (FOUNDATION), SCS14A Body, Others, JIS 10K Flange (Raised), JIS G1/2 Female, No Indicator | DY150-FAXBJ1-0N | Yokogawa | https://web-material3.yokogawa.com/GS01F06A00-01EN_020.pdf |  | Yokogawa | DY150-FAXBJ1-0N | [22 empty] | ENRICHED | METER | FLOW | TYPE | VORTEX | MEASURING RANGE |  | ACCURACY |  | OUTPUT TYPE | DIGITAL COMMUNICATION FOUNDATION FIELDBUS | PROCESS CONNECTION | JIS 10K RAISED FACE FLANGE | ENCLOSURE | IP66/IP67 | POWER SUPPLY | 10.5-42 VDC | TEMPERATURE RATING |  | MATERIAL | STEEL SCS14A | ELECTRICAL CONNECTION | JIS 1/2 IN FBSPP | PRESSURE RATING |  | MOUNTING TYPE |  | HAZARD CLASS |  | CERTIFICATION/STANDARD |  | ADDITIONAL FEATURES EN | SIZE: 150 MM, W/O INDICATOR | ADDITIONAL FEATURES ES |  | ADDITIONAL FEATURES FR | [27 empty] | Production Completed
STP_005-003 | Data Enrichment | SFU | SFU | OK | 2023-03-20 | 2023-03-21 |  | BOM_5327 | Flowmeter | FT-0304-11 | DY150 | 5 | Conc Dry & Pneumatic Convey | Vortex Flowmeter 150mm, Remote Detector, CF8M5 Body, Duplex SS Shedder, ANSI Class 150 Flange (Raised), ANSI 1/2 NPT Female, Indicator | DY150-NBLBA1-2D | Yokogawa | https://web-material3.yokogawa.com/GS01F06A00-01EN_020.pdf |  | Yokogawa | DY150-NBLBA1-2D | [22 empty] | ENRICHED | METER | FLOW | TYPE | VORTEX | MEASURING RANGE |  | ACCURACY |  | OUTPUT TYPE | REMOTE DETECTOR | PROCESS CONNECTION | 150 LB RAISED FACE FLANGE | ENCLOSURE | IP66/IP67 | POWER SUPPLY | 10.5-42 VDC | TEMPERATURE RATING |  | MATERIAL | STAINLESS STEEL ASTM CF8M5 | ELECTRICAL CONNECTION | 1/2 IN FNPT | PRESSURE RATING |  | MOUNTING TYPE |  | HAZARD CLASS |  | CERTIFICATION/STANDARD |  | ADDITIONAL FEATURES EN | SIZE: 150 MM, SHREDDER BAR MATERIAL: DUPLEX STAINLESS STEEL, C/W INDICATOR | ADDITIONAL FEATURES ES |  | ADDITIONAL FEATURES FR | [27 empty] | Production Completed
STP_005-003 | Data Enrichment | SFU | SFU | OK | 2023-03-20 | 2023-03-21 |  | BOM_5303 | Flowmeter | FT-0304-18 | DY080 | 1 | Conc Dry & Pneumatic Convey | Vortex Flowmeter 80mm, 4 - 20 mA (BRAIN), SCS14A Body, Duplex SS Shedder, JIS 10K Wafer Connection, JIS G1/2 Female, Indicator | DY080-DALAJ1-0D | Yokogawa | https://web-material3.yokogawa.com/GS01F06A00-01EN_020.pdf |  | Yokogawa | DY080-DALAJ1-0D | [22 empty] | ENRICHED | METER | FLOW | TYPE | VORTEX | MEASURING RANGE |  | ACCURACY |  | OUTPUT TYPE | 4-20 MA BRAIN | PROCESS CONNECTION | JIS 10K WAFER | ENCLOSURE | IP66/IP67 | POWER SUPPLY | 10.5-42 VDC | TEMPERATURE RATING |  | MATERIAL | STEEL SCS14A | ELECTRICAL CONNECTION | JIS 1/2 IN FBSPP | PRESSURE RATING |  | MOUNTING TYPE |  | HAZARD CLASS |  | CERTIFICATION/STANDARD |  | ADDITIONAL FEATURES EN | SIZE: 80 MM, SHREDDER BAR MATERIAL: DUPLEX STAINLESS STEEL, C/W INDICATOR | ADDITIONAL FEATURES ES |  | ADDITIONAL FEATURES FR | [27 empty] | Production Completed
STP_005-003 | Data Enrichment | SFU | SFU | OK | 2023-03-20 | 2023-03-21 |  | BOM_5305 | Flowmeter | FT-0304-18 | DY080 | 3 | Conc Dry & Pneumatic Convey | Vortex Flowmeter 80mm, 4 - 20 mA (HART 5/HART 7), Others, Duplex SS Shedder, DIN PN10 Wafer Connection, ISO M201.5 Female, Indicator | DY080-JXEAD1-4D | Yokogawa | https://web-material3.yokogawa.com/GS01F06A00-01EN_020.pdf |  | Yokogawa | DY080-JXEAD1-4D | [22 empty] | ENRICHED | METER | FLOW | TYPE | VORTEX | MEASURING RANGE |  | ACCURACY |  | OUTPUT TYPE | 4-20 MA HART 5/HART 7 | PROCESS CONNECTION | DIN PN10 WAFER | ENCLOSURE | IP66/IP67 | POWER SUPPLY | 10.5-42 VDC | TEMPERATURE RATING |  | MATERIAL |  | ELECTRICAL CONNECTION | ISO M20 X 1.5 MM FEMALE | PRESSURE RATING |  | MOUNTING TYPE |  | HAZARD CLASS |  | CERTIFICATION/STANDARD |  | ADDITIONAL FEATURES EN | SIZE: 80 MM, SHREDDER BAR MATERIAL: DUPLEX STAINLESS STEEL, C/W INDICATOR | ADDITIONAL FEATURES ES |  | ADDITIONAL FEATURES FR | [27 empty] | Production Completed
STP_005-003 | Data Enrichment | SFU | SFU | OK | 2023-03-20 | 2023-03-21 |  | BOM_5304 | Flowmeter | FT-0304-18 | DY080 | 2 | Conc Dry & Pneumatic Convey | Vortex Flowmeter 80mm, 4 - 20 mA (HART), CF8M5 Body, SS Shedder, ANSI Class 150 Wafer Connection, ANSI 1/2 NPT Female, No Indicator | DY080-EBBAA1-2N | Yokogawa | https://web-material3.yokogawa.com/GS01F06A00-01EN_020.pdf |  | Yokogawa | DY080-EBBAA1-2N | [22 empty] | ENRICHED | METER | FLOW | TYPE | VORTEX | MEASURING RANGE |  | ACCURACY |  | OUTPUT TYPE | 4-20 MA HART | PROCESS CONNECTION | 150 LB WAFER | ENCLOSURE | IP66/IP67 | POWER SUPPLY | 10.5-42 VDC | TEMPERATURE RATING |  | MATERIAL | STAINLESS STEEL ASTM CF8M5 | ELECTRICAL CONNECTION | 1/2 IN FNPT | PRESSURE RATING |  | MOUNTING TYPE |  | HAZARD CLASS |  | CERTIFICATION/STANDARD |  | ADDITIONAL FEATURES EN | SIZE: 80 MM, SHREDDER BAR MATERIAL: STAINLESS STEEL, W/O INDICATOR | ADDITIONAL FEATURES ES |  | ADDITIONAL FEATURES FR | [27 empty] | Production Completed
STP_005-003 | Data Enrichment | SFU | SFU | OK | 2023-03-20 | 2023-03-21 |  | BOM_5306 | Flowmeter | FT-0304-18 | DY080 | 4 | Conc Dry & Pneumatic Convey | Vortex Flowmeter 80mm, Digital Comm (FOUNDATION), SCS14A Body, Others, JIS 10K Flange (Raised), JIS G1/2 Female, No Indicator | DY080-FAXBJ1-0N | Yokogawa | https://web-material3.yokogawa.com/GS01F06A00-01EN_020.pdf |  | Yokogawa | DY080-FAXBJ1-0N | [22 empty] | ENRICHED | METER | FLOW | TYPE | VORTEX | MEASURING RANGE |  | ACCURACY |  | OUTPUT TYPE | DIGITAL COMMUNICATION FOUNDATION FIELDBUS | PROCESS CONNECTION | JIS 10K RAISED FACE FLANGE | ENCLOSURE | IP66/IP67 | POWER SUPPLY | 10.5-42 VDC | TEMPERATURE RATING |  | MATERIAL | STEEL SCS14A | ELECTRICAL CONNECTION | JIS 1/2 IN FBSPP | PRESSURE RATING |  | MOUNTING TYPE |  | HAZARD CLASS |  | CERTIFICATION/STANDARD |  | ADDITIONAL FEATURES EN | SIZE: 80 MM, W/O INDICATOR | ADDITIONAL FEATURES ES |  | ADDITIONAL FEATURES FR | [27 empty] | Production Completed
STP_005-003 | Data Enrichment | SFU | SFU | OK | 2023-03-20 | 2023-03-21 |  | BOM_5307 | Flowmeter | FT-0304-18 | DY080 | 5 | Conc Dry & Pneumatic Convey | Vortex Flowmeter 80mm, Remote Detector, CF8M5 Body, Duplex SS Shedder, ANSI Class 150 Flange (Raised), ANSI 1/2 NPT Female, Indicator | DY080-NBLBA1-2D | Yokogawa | https://web-material3.yokogawa.com/GS01F06A00-01EN_020.pdf |  | Yokogawa | DY080-NBLBA1-2D | [22 empty] | ENRICHED | METER | FLOW | TYPE | VORTEX | MEASURING RANGE |  | ACCURACY |  | OUTPUT TYPE | REMOTE DETECTOR | PROCESS CONNECTION | 150 LB RAISED FACE FLANGE | ENCLOSURE | IP66/IP67 | POWER SUPPLY | 10.5-42 VDC | TEMPERATURE RATING |  | MATERIAL | STAINLESS STEEL ASTM CF8M5 | ELECTRICAL CONNECTION | 1/2 IN FNPT | PRESSURE RATING |  | MOUNTING TYPE |  | HAZARD CLASS |  | CERTIFICATION/STANDARD |  | ADDITIONAL FEATURES EN | SIZE: 80 MM, SHREDDER BAR MATERIAL: DUPLEX STAINLESS STEEL, C/W INDICATOR | ADDITIONAL FEATURES ES |  | ADDITIONAL FEATURES FR | [27 empty] | Production Completed
STP_005-003 | Data Enrichment | SFU | SFU | OK | 2023-03-20 | 2023-03-21 |  | BOM_1722 | IPA Feedwater Pump | 0502-PU101A | Movitec VCF090/021 B | 12 | Acid Plant 1 | Washer | 554 | KSB SE | https://5.imimg.com/data5/SELLER/Doc/2021/9/YU/GH/MT/136127467/ksb-stainless-steel-globe-valve.pdf |  | KSB SE | 554 | [22 empty] | ENRICHED | WASHER | No Modifier | TYPE |  | NOMINAL SIZE |  | SIZE |  | MATERIAL | CARBON STEEL | MATERIAL SPECIFICATION | AISI 1035 | COATING/FINISH |  | HAZARD CLASS |  | CERTIFICATION/STANDARD |  | ADDITIONAL FEATURES EN |  | ADDITIONAL FEATURES ES |  | ADDITIONAL FEATURES FR | [39 empty] | Production Completed
STP_005-003 | Data Enrichment | SFU | SFU | OK | 2023-03-20 | 2023-03-21 |  | BOM_2206 | Baking Soda Transferring Pump | PU-0604-MP-14A | NM021BY01L06B | 23 |  | Washer | 3070 | Netzsch | https://www.ewprocess.com/wp-content/uploads/Netzsch-BY-Manual.pdf |  | Netzsch | 3070 | [22 empty] | CLEANSED | WASHER | No Modifier | TYPE |  | NOMINAL SIZE |  | SIZE |  | MATERIAL |  | MATERIAL SPECIFICATION |  | COATING/FINISH |  | HAZARD CLASS |  | CERTIFICATION/STANDARD |  | ADDITIONAL FEATURES EN |  | ADDITIONAL FEATURES ES |  | ADDITIONAL FEATURES FR | [39 empty] | Production Completed
STP_005-003 | Data Enrichment | SFU | SFU | OK | 2023-03-20 | 2023-03-21 |  | BOM_4641 | Lubricated Vacuum Pumps | VP-Z02 | DC.8D | 14 | Laboratory | Washer | 0301002 | DVP Vacuum Technology SPA | https://www.dvppumps.com/wp-content/uploads/2021/06/T9602028DC16DEX-1-1.pdf |  | DVP Vacuum Technology SPA | 0301002 | [22 empty] | ENRICHED | WASHER | No Modifier | TYPE |  | NOMINAL SIZE | 4 MM | SIZE |  | MATERIAL |  | MATERIAL SPECIFICATION |  | COATING/FINISH |  | HAZARD CLASS |  | CERTIFICATION/STANDARD |  | ADDITIONAL FEATURES EN |  | ADDITIONAL FEATURES ES |  | ADDITIONAL FEATURES FR | [39 empty] | Production Completed
STP_005-003 | Data Enrichment | SFU | SFU | OK | 2023-03-20 | 2023-03-21 |  | BOM_4661 | Lubricated Vacuum Pumps | VP-Z02 | DC.8D | 34 | Laboratory | Washer | 0301003 | DVP Vacuum Technology SPA | https://www.dvppumps.com/wp-content/uploads/2021/06/T9602028DC16DEX-1-1.pdf |  | DVP Vacuum Technology SPA | 0301003 | [22 empty] | ENRICHED | WASHER | No Modifier | TYPE |  | NOMINAL SIZE | 5 MM | SIZE |  | MATERIAL |  | MATERIAL SPECIFICATION |  | COATING/FINISH |  | HAZARD CLASS |  | CERTIFICATION/STANDARD |  | ADDITIONAL FEATURES EN |  | ADDITIONAL FEATURES ES |  | ADDITIONAL FEATURES FR | [39 empty] | Production Completed
STP_005-003 | Data Enrichment | SFU | SFU | OK | 2023-03-20 | 2023-03-21 |  | BOM_4667 | Lubricated Vacuum Pumps | VP-Z02 | DC.8D | 40 | Laboratory | Washer | 0301005 | DVP Vacuum Technology SPA | https://www.dvppumps.com/wp-content/uploads/2021/06/T9602028DC16DEX-1-1.pdf |  | DVP Vacuum Technology SPA | 0301005 | [22 empty] | ENRICHED | WASHER | No Modifier | TYPE |  | NOMINAL SIZE | 8 MM | SIZE |  | MATERIAL |  | MATERIAL SPECIFICATION |  | COATING/FINISH |  | HAZARD CLASS |  | CERTIFICATION/STANDARD |  | ADDITIONAL FEATURES EN |  | ADDITIONAL FEATURES ES |  | ADDITIONAL FEATURES FR | [39 empty] | Production Completed
STP_005-003 | Data Enrichment | SFU | SFU | OK | 2023-03-20 | 2023-03-21 |  | BOM_5056 | Hydraulic Pump | 0308-PU102 | PVF-PNTO-12ER | 12 | Anode Casting | Washer | 491405 | BOSCH | https://www.precisionfluidpower.com/wp-content/uploads/2019/05/Bosch-rexroth-pvf-pump.pdf |  | BOSCH | 491405 | [22 empty] | CLEANSED | WASHER | No Modifier | TYPE |  | NOMINAL SIZE |  | SIZE |  | MATERIAL |  | MATERIAL SPECIFICATION |  | COATING/FINISH |  | HAZARD CLASS |  | CERTIFICATION/STANDARD |  | ADDITIONAL FEATURES EN |  | ADDITIONAL FEATURES ES |  | ADDITIONAL FEATURES FR | [39 empty] | Production Completed
STP_005-003 | Data Enrichment | SFU | SFU | OK | 2023-03-20 | 2023-03-21 |  | BOM_4690 | Lubricated Vacuum Pumps | VP-Z02 | DC.8D | 63 | Laboratory | Washer | 4001013 | DVP Vacuum Technology SPA | https://www.dvppumps.com/wp-content/uploads/2021/06/T9602028DC16DEX-1-1.pdf |  | DVP Vacuum Technology SPA | 4001013 | [22 empty] | CLEANSED | WASHER | No Modifier | TYPE |  | NOMINAL SIZE |  | SIZE |  | MATERIAL |  | MATERIAL SPECIFICATION |  | COATING/FINISH |  | HAZARD CLASS |  | CERTIFICATION/STANDARD |  | ADDITIONAL FEATURES EN |  | ADDITIONAL FEATURES ES |  | ADDITIONAL FEATURES FR | [39 empty] | Production Completed
STP_005-003 | Data Enrichment | SFU | SFU | OK | 2023-03-20 | 2023-03-21 |  | BOM_1997 | Cooling and Pinion Bearing Lubrication Pump | 0603-PU101A | ACG052N7NVBP | 15 | Slag Cooling Yard | Washer | 424A | IMO AB | https://www.imo-pump.com/servicemanuals/acg7_0621.02_gb.pdf |  | IMO AB | 424A | [22 empty] | CLEANSED | WASHER | No Modifier | TYPE |  | NOMINAL SIZE |  | SIZE |  | MATERIAL |  | MATERIAL SPECIFICATION |  | COATING/FINISH |  | HAZARD CLASS |  | CERTIFICATION/STANDARD |  | ADDITIONAL FEATURES EN |  | ADDITIONAL FEATURES ES |  | ADDITIONAL FEATURES FR | [39 empty] | Production Completed
STP_005-003 | Data Enrichment | SFU | SFU | OK | 2023-03-20 | 2023-03-21 |  | BOM_1058 | Silicate Feed Pump | PU-0501-CP-06 | GB1500SP9MNN | 17 | Conc Dry & Pneumatic Convey | Washer | S4040037029 | Milton Roy, Shanghai China | https://www.manualslib.com/manual/2020818/Milton-Roy-Gb-Series.html?page=26 |  | Milton Roy, Shanghai China | S4040037029 | [22 empty] | CLEANSED | WASHER | No Modifier | TYPE |  | NOMINAL SIZE |  | SIZE |  | MATERIAL |  | MATERIAL SPECIFICATION |  | COATING/FINISH |  | HAZARD CLASS |  | CERTIFICATION/STANDARD |  | ADDITIONAL FEATURES EN |  | ADDITIONAL FEATURES ES |  | ADDITIONAL FEATURES FR | [39 empty] | Production Completed
STP_005-003 | Data Enrichment | SFU | SFU | OK | 2023-03-20 | 2023-03-21 |  | BOM_791 | Measuring Pump | PU-0317-WD-04A | GM0010PR9M | 32 | Conc Dry & Pneumatic Convey | Washer | S4340009065N | Milton Roy, Shanghai China | https://www.manualslib.com/manual/2020820/Milton-Roy-Gm-Series.html?page=32 |  | Milton Roy, Shanghai China | S4340009065N | [22 empty] | CLEANSED | WASHER | No Modifier | TYPE |  | NOMINAL SIZE |  | SIZE |  | MATERIAL |  | MATERIAL SPECIFICATION |  | COATING/FINISH |  | HAZARD CLASS |  | CERTIFICATION/STANDARD |  | ADDITIONAL FEATURES EN |  | ADDITIONAL FEATURES ES |  | ADDITIONAL FEATURES FR | [39 empty] | Production Completed
STP_005-003 | Data Enrichment | SFU | SFU | OK | 2023-03-20 | 2023-03-21 |  | BOM_804 | Measuring Pump | PU-0317-WD-04A | GM0010PR9M | 45 | Conc Dry & Pneumatic Convey | Washer | S70180 | Milton Roy, Shanghai China | URL NOT FOUND |  | Milton Roy, Shanghai China | S70180 | [22 empty] | CLEANSED | WASHER | No Modifier | TYPE |  | NOMINAL SIZE |  | SIZE |  | MATERIAL |  | MATERIAL SPECIFICATION |  | COATING/FINISH |  | HAZARD CLASS |  | CERTIFICATION/STANDARD |  | ADDITIONAL FEATURES EN |  | ADDITIONAL FEATURES ES |  | ADDITIONAL FEATURES FR | [39 empty] | Production Completed
STP_005-003 | Data Enrichment | SFU | SFU | OK | 2023-03-20 | 2023-03-21 |  | BOM_1100 | Silicate Feed Pump | PU-0501-CP-06 | GB1500SP9MNN | 59 | Conc Dry & Pneumatic Convey | Washer (IEC 80) | S4340005152 | Milton Roy, Shanghai China | https://www.manualslib.com/manual/2020818/Milton-Roy-Gb-Series.html?page=27 |  | Milton Roy, Shanghai China | S4340005152 | [22 empty] | CLEANSED | WASHER | No Modifier | TYPE |  | NOMINAL SIZE |  | SIZE |  | MATERIAL |  | MATERIAL SPECIFICATION |  | COATING/FINISH |  | HAZARD CLASS |  | CERTIFICATION/STANDARD |  | ADDITIONAL FEATURES EN | IEC 80 | ADDITIONAL FEATURES ES |  | ADDITIONAL FEATURES FR | [39 empty] | Production Completed
STP_005-003 | Data Enrichment | SFU | SFU | OK | 2023-03-20 | 2023-03-21 | REVIEW NOMINAL SIZE | BOM_1125 | Silicate Feed Pump | PU-0501-CP-06 | GB1500SP9MNN | 84 | Conc Dry & Pneumatic Convey | Washer 10 | H66351 | Milton Roy, Shanghai China | URL NOT FOUND |  | Milton Roy, Shanghai China | H66351 | [22 empty] | CLEANSED | WASHER | No Modifier | TYPE |  | NOMINAL SIZE | 10 MM | SIZE |  | MATERIAL |  | MATERIAL SPECIFICATION |  | COATING/FINISH |  | HAZARD CLASS |  | CERTIFICATION/STANDARD |  | ADDITIONAL FEATURES EN |  | ADDITIONAL FEATURES ES |  | ADDITIONAL FEATURES FR | [39 empty] | Production Completed
STP_005-003 | Data Enrichment | SFU | SFU | OK | 2023-03-20 | 2023-03-21 |  | BOM_1124 | Silicate Feed Pump | PU-0501-CP-06 | GB1500SP9MNN | 83 | Conc Dry & Pneumatic Convey | Washer M10 | S4350010065N | Milton Roy, Shanghai China | https://www.manualslib.com/manual/2020818/Milton-Roy-Gb-Series.html?page=35 |  | Milton Roy, Shanghai China | S4350010065N | [22 empty] | CLEANSED | WASHER | No Modifier | TYPE |  | NOMINAL SIZE | M10 | SIZE |  | MATERIAL |  | MATERIAL SPECIFICATION |  | COATING/FINISH |  | HAZARD CLASS |  | CERTIFICATION/STANDARD |  | ADDITIONAL FEATURES EN |  | ADDITIONAL FEATURES ES |  | ADDITIONAL FEATURES FR | [39 empty] | Production Completed
STP_005-003 | Data Enrichment | SFU | SFU | OK | 2023-03-20 | 2023-03-21 |  | BOM_4847 | Water Pump | PU-0310-DC-01A | CR 5-9 A-FGJ-A-E-HQQE | 48 | Conc Dry & Pneumatic Convey | Wedge Lock Washer | 92575609 | Grundfos | https://inventflowdatastore.blob.core.windows.net/pdf/en/en-98390042-grundfos-cre-5-9-n-a-a-e-hqqe.pdf |  | Grundfos | 92575609 | [22 empty] | CLEANSED | WASHER | LOCK | TYPE | WEDGE | NOMINAL SIZE |  | INSIDE DIMENSIONS |  | OUTSIDE DIMENSIONS |  | THICKNESS |  | MATERIAL |  | MATERIAL SPECIFICATION |  | HAZARD CLASS |  | CERTIFICATION/STANDARD |  | ADDITIONAL FEATURES EN |  | ADDITIONAL FEATURES ES |  | ADDITIONAL FEATURES FR | [37 empty] | Production Completed