## Sheet1
Project Code | Activities | Production User | CA Code | Production Comments | Start Date | End Date | Remarks | Griha ID | PACKAGE | TECH ID | MODEL | NO | FACILITY | DESCRIPTION | ORIGINALP/N | MANUFACTURER | Reference URL | Reference URL 1 | Manufacturer Name | Manufacturer Part Number | Alternate Manufacturer | Alternate Manufacturer Part Number | Alternate Manufacturer 1 | Alternate Manufacturer Part Number 1 | Alternate Manufacturer 2 | Alternate Manufacturer Part Number 2 | Supplier Name | Supplier Part Number | Supplier Name 1 | Supplier Part Number 1 | Supplier Name 2 | Supplier Part Number 2 | Equipment Name | Equipment Model | Equipment Manufacturer | Drawing Number | Drawing Version | Serial Number | Item Number | Machine Number | ART / Article Number | MFG Number | Enriched/Cleansed | Noun | Modifier | Attribute Name 1 | Attribute Value 1 | Attribute Name 2 | Attribute Value 2 | Attribute Name 3 | Attribute Value 3 | Attribute Name 4 | Attribute Value 4 | Attribute Name 5 | Attribute Value 5 | Attribute Name 6 | Attribute Value 6 | Attribute Name 7 | Attribute Value 7 | Attribute Name 8 | Attribute Value 8 | Attribute Name 9 | Attribute Value 9 | Attribute Name 10 | Attribute Value 10 | Attribute Name 11 | Attribute Value 11 | Attribute Name 12 | Attribute Value 12 | Attribute Name 13 | Attribute Value 13 | Attribute Name 14 | Attribute Value 14 | Attribute Name 15 | Attribute Value 15 | Attribute Name 16 | Attribute Value 16 | Attribute Name 17 | Attribute Value 17 | Attribute Name 18 | Attribute Value 18 | Attribute Name 19 | Attribute Value 19 | Attribute Name 20 | Attribute Value 20 | Attribute Name 21 | Attribute Value 21 | Attribute Name 22 | Attribute Value 22 | Attribute Name 23 | Attribute Value 23 | Attribute Name 24 | Attribute Value 24 | Attribute Name 25 | Attribute Value 25 | Attribute Name 26 | Attribute Value 26 | Attribute Name 27 | Attribute Value 27 | Attribute Name 28 | Attribute Value 28 | Attribute Name 29 | Attribute Value 29 | Attribute Name 30 | Attribute Value 30 | Status
STP_005-003 | Data Enrichment | RMU | SFU | OK | 2023-03-20 | 2023-03-23 |  | BOM_200 | Grab Crane | 0101-GB101 | 32T GRAB | 193 | Port Facility | Auxiliary contact | LAD-N11C | Schneider | https://www.se.com/ww/en/product/download-pdf/LADN11 | https://www.radwell.co.uk/en-GB/Buy/SCHNEIDER%20ELECTRIC/TELEMECANIQUE/LADN11C/?redirect=true | Schneider | LAD-N11C | [22 empty] | ENRICHED | BLOCK | CONTACT | TYPE | AUXILIARY | CONTACT CONFIGURATION | 1NO 1NC | CURRENT RATING | 1.04 A | VOLTAGE RATING | 690 VAC | TERMINAL TYPE | SCREW CLAMP | MOUNTING TYPE |  | MATERIAL |  | SIZE | WD 26 X HT 48 X DP 42 MM | HAZARD CLASS |  | CERTIFICATION/STANDARD | EN/IEC 60947-5-1, UL 60947-5-1, CSA C22.2 No 60947-5-1, GB/T 14048.5 | ADDITIONAL FEATURES EN |  | ADDITIONAL FEATURES ES |  | ADDITIONAL FEATURES FR | [35 empty] | Production Completed
STP_005-003 | Data Enrichment | RMU | SFU | OK | 2023-03-20 | 2023-03-23 |  | BOM_112 | Grab Crane | 0101-GB101 | 32T GRAB | 108 | Port Facility | Auxiliary contact | LAD-N20C | Schneider | https://www.se.com/ww/en/product/download-pdf/LADN20 | https://www.electrical.com/Products/Motor-Control-Telemecanique/LADN20C | Schneider | LAD-N20C | [22 empty] | ENRICHED | BLOCK | CONTACT | TYPE | AUXILIARY | CONTACT CONFIGURATION | 2NO | CURRENT RATING | 1.04 A | VOLTAGE RATING | 690 VAC | TERMINAL TYPE | SCREW CLAMP | MOUNTING TYPE |  | MATERIAL |  | SIZE | WD 26 X HT 48 X DP 42 MM | HAZARD CLASS |  | CERTIFICATION/STANDARD | UL 60947-5-1, CSA C22.2 No 60947-5-1, GB/T 14048.5, EN 50012 | ADDITIONAL FEATURES EN |  | ADDITIONAL FEATURES ES |  | ADDITIONAL FEATURES FR | [35 empty] | Production Completed
STP_005-003 | Data Enrichment | RMU | SFU | OK | 2023-03-20 | 2023-03-23 |  | BOM_330 | Grab Crane | 0101-GB101 | 32T GRAB | 322 | Port Facility | Cable reel motor thermal relay | LRD12C | Schneider | https://www.se.com/ww/en/product/download-pdf/LRD12 | https://www.electrical.com/Products/Motor-Control-Telemecanique/LRD12C | Schneider | LRD12C | [22 empty] | ENRICHED | RELAY | OVERLOAD | TYPE | DIFFERENTIAL THERMAL | CURRENT RATING | 5.5-8 A | VOLTAGE RATING | 690 VAC | CONTACT RATING |  | CONTACT CONFIGURATION | 1NO 1NC | TRIP CLASS | CLASS 10A | FREQUENCY RATING | 0-400 HZ | MOUNTING TYPE | PLATE/RAIL | TERMINAL TYPE | SCREW CLAMP | CONTACT MATERIAL |  | SIZE | WD 45 X HT 66 X DP 70 MM | RESET TYPE | PUSHBUTTON | HAZARD CLASS |  | CERTIFICATION/STANDARD | EN/IEC 60947-4-1, UL 60947-4-1, CSA C22.2 No 60947-4-1, GB/T 14048.4, EN 50495 | ADDITIONAL FEATURES EN | FOR CABLE REEL MOTOR | ADDITIONAL FEATURES ES |  | ADDITIONAL FEATURES FR | [27 empty] | Production Completed
STP_005-003 | Data Enrichment | RMU | SFU | OK | 2023-03-20 | 2023-03-23 |  | BOM_331 | Grab Crane | 0101-GB101 | 32T GRAB | 323 | Port Facility | Cable reel motor thermal relay base | LAD7B106 | Schneider | https://www.se.com/in/en/product/download-pdf/LAD7B106 | https://in.rsdelivers.com/product/schneider-electric/lad7b106/schneider-electric-contactor-terminal-block-for/4997172 | Schneider | LAD7B106 | [22 empty] | ENRICHED | BLOCK | TERMINAL | TYPE | ADAPTER | CURRENT RATING |  | VOLTAGE RATING |  | WIRE SIZE |  | NUMBER OF CIRCUITS |  | TERMINAL TYPE | SCREW | MATERIAL |  | MOUNTING TYPE |  | SIZE | WD 45 X HT 85 X DP 80 MM | HAZARD CLASS |  | CERTIFICATION/STANDARD |  | ADDITIONAL FEATURES EN | FOR Cable reel motor thermal relay | ADDITIONAL FEATURES ES |  | ADDITIONAL FEATURES FR | [33 empty] | Production Completed
STP_005-003 | Data Enrichment | RMU | SFU | OK | 2023-03-20 | 2023-03-23 |  | BOM_508 | 3.3kV High Voltage Switchgear | 3ES-K14.SWGR |  | 1 | Oxygen Plant | Earthed voltage transformer | HD03Y-E8A | Fuji Electric | URL NOT FOUND |  | Fuji Electric | HD03Y-E8A | [22 empty] | CLEANSED | TRANSFORMER | No Modifier | TYPE | EARTHED VOLTAGE | VOLTAGE RATING |  | NUMBER OF PHASE |  | CURRENT RATING |  | FREQUENCY RATING |  | ENCLOSURE |  | HAZARD CLASS |  | CERTIFICATION/STANDARD |  | ADDITIONAL FEATURES EN |  | ADDITIONAL FEATURES ES |  | ADDITIONAL FEATURES FR | [39 empty] | Production Completed
STP_005-003 | Data Enrichment | RMU | SFU | OK | 2023-03-20 | 2023-03-23 |  | BOM_361 | Grab Crane | 0101-GB101 | 32T GRAB | 353 | Port Facility | Hopper Wall Vibrating Motor thermal relay | LRD-06C+LAD7B106 | Schneider | https://www.se.com/in/en/product/download-pdf/LRD06 | http://www.sah.rs/lrd13-16047.html | Schneider | LRD-06C+LAD7B106 | [22 empty] | ENRICHED | RELAY | OVERLOAD | TYPE | DIFFERENTIAL THERMAL | CURRENT RATING | 1-1.6 A | VOLTAGE RATING | 690 VAC | CONTACT RATING |  | CONTACT CONFIGURATION | 1NO 1NC | TRIP CLASS | CLASS 10A | FREQUENCY RATING | 0-400 HZ | MOUNTING TYPE | PLATE/RAIL | TERMINAL TYPE | SCREW CLAMP | CONTACT MATERIAL |  | SIZE | WD 45 X HT 66 X DP 70 MM | RESET TYPE | PUSHBUTTON | HAZARD CLASS |  | CERTIFICATION/STANDARD | EN/IEC 60947-4-1, UL 60947-4-1, CSA C22.2 No 60947-4-1, GB/T 14048.4, EN 50495 | ADDITIONAL FEATURES EN | FOR Hopper Wall Vibrating Motor, C/W LAD7B106 TERMINAL BLOCK | ADDITIONAL FEATURES ES |  | ADDITIONAL FEATURES FR | [27 empty] | Production Completed
STP_005-003 | Data Enrichment | RMU | SFU | OK | 2023-03-20 | 2023-03-23 |  | BOM_67 | Grab Crane | 0101-GB101 | 32T GRAB | 65 | Port Facility | Line power breaker with auxiliary contact | MTE12, 1200A | Schneider | URL NOT FOUND |  | Schneider | MTE12, 1200A | [22 empty] | CLEANSED | BREAKER | CIRCUIT | TYPE | LINE POWER | CURRENT RATING |  | VOLTAGE RATING |  | FRAME RATING |  | INTERRUPT RATING |  | NUMBER OF POLES |  | OVERALL SIZE |  | TRIP SETTING |  | TERMINAL TYPE |  | MOUNTING TYPE |  | HAZARD CLASS |  | CERTIFICATION/STANDARD |  | ADDITIONAL FEATURES EN | C/W AUXILIARY CONTACT | ADDITIONAL FEATURES ES |  | ADDITIONAL FEATURES FR | [31 empty] | Production Completed
STP_005-003 | Data Enrichment | RMU | SFU | OK | 2023-03-20 | 2023-03-23 | CONFLICT WRT INPUT, PROCESSED BASED ON WEB SOURCE | BOM_3686 | Oxygen Concentration Analyzer | AT-0303-01 | Oxymat 61 | 18 | Conc Dry & Pneumatic Convey | Option Board (Relay) | C79451-A3480-D511 | Siemens AG | https://mall.industry.siemens.com/mall/en/uk/Catalog/Product/C79451-A3480-D511 | https://www.teknihaus.com/C79451-A3480-D511 | Siemens AG | C79451-A3480-D511 | [22 empty] | CLEANSED | MODULE | ELECTRONIC | TYPE |  | INPUT RATING |  | OUTPUT RATING |  | CONNECTION TYPE |  | SIZE |  | MOUNTING TYPE |  | HAZARD CLASS |  | CERTIFICATION/STANDARD |  | ADDITIONAL FEATURES EN |  | ADDITIONAL FEATURES ES |  | ADDITIONAL FEATURES FR | [39 empty] | Production Completed
STP_005-003 | Data Enrichment | RMU | SFU | OK | 2023-03-20 | 2023-03-23 |  | BOM_232 | Grab Crane | 0101-GB101 | 32T GRAB | 224 | Port Facility | Relay output module (16 REL) | 6ES73221HH009AJ0 | Siemens | URL NOT FOUND |  | Siemens | 6ES73221HH009AJ0 | [22 empty] | CLEANSED | MODULE | ELECTRONIC | TYPE | RELAY OUTPUT | INPUT RATING |  | OUTPUT RATING |  | CONNECTION TYPE |  | SIZE |  | MOUNTING TYPE |  | HAZARD CLASS |  | CERTIFICATION/STANDARD |  | ADDITIONAL FEATURES EN | NUMBER OF OUTPUTS: 16 | ADDITIONAL FEATURES ES |  | ADDITIONAL FEATURES FR | [39 empty] | Production Completed
STP_005-003 | Data Enrichment | RMU | SFU | OK | 2023-03-20 | 2023-03-23 |  | BOM_184 | Grab Crane | 0101-GB101 | 32T GRAB | 177 | Port Facility | Rotary motor thermal relay | LR9-F5369 | Schneider | https://www.se.com/ww/en/product/download-pdf/LR9F5369 |  | Schneider | LR9-F5369 | [22 empty] | ENRICHED | RELAY | OVERLOAD | TYPE | ELECTRONIC THERMAL | CURRENT RATING | 90-150 A | VOLTAGE RATING | 1000 VAC | CONTACT RATING |  | CONTACT CONFIGURATION | 1NO 1NC | TRIP CLASS | CLASS 10 | FREQUENCY RATING | 50/60 HZ | MOUNTING TYPE | PLATE | TERMINAL TYPE | SCREW CLAMP | CONTACT MATERIAL |  | SIZE | WD 115 X HT 96 X DP 123.5 MM | RESET TYPE | MANUAL | HAZARD CLASS |  | CERTIFICATION/STANDARD | VDE 0660, IEC 60255-17, IEC 60947-4-1, IEC 60255-8, EN 60947-4-1 | ADDITIONAL FEATURES EN | FOR ROTARY MOTOR | ADDITIONAL FEATURES ES |  | ADDITIONAL FEATURES FR | [27 empty] | Production Completed
STP_005-003 | Data Enrichment | RMU | SFU | OK | 2023-03-20 | 2023-03-23 |  | BOM_311 | Grab Crane | 0101-GB101 | 32T GRAB | 301 | Port Facility | Spreader pump thermal relay | LRD-21C+LAD7B106C | Schneider | https://www.se.com/in/en/product/download-pdf/LRD21 |  | Schneider | LRD-21C+LAD7B106C | [22 empty] | ENRICHED | RELAY | OVERLOAD | TYPE | DIFFERENTIAL THERMAL | CURRENT RATING | 12-18 A | VOLTAGE RATING | 690 VAC | CONTACT RATING |  | CONTACT CONFIGURATION | 1NO 1NC | TRIP CLASS | CLASS 10A | FREQUENCY RATING | 0-400 HZ | MOUNTING TYPE | PLATE/RAIL | TERMINAL TYPE | SCREW CLAMP | CONTACT MATERIAL |  | SIZE | WD 45 X HT 66 X DP 70 MM | RESET TYPE | PUSHBUTTON | HAZARD CLASS |  | CERTIFICATION/STANDARD | EN/IEC 60947-4-1, UL 60947-4-1, CSA C22.2 No 60947-4-1, GB/T 14048.4, EN 50495 | ADDITIONAL FEATURES EN | FOR SPREADER PUMP, C/W LAD7B106C TERMINAL BLOCK | ADDITIONAL FEATURES ES |  | ADDITIONAL FEATURES FR | [27 empty] | Production Completed
STP_005-003 | Data Enrichment | RMU | SFU | OK | 2023-03-20 | 2023-03-23 |  | BOM_315 | Grab Crane | 0101-GB101 | 32T GRAB | 305 | Port Facility | Spreader Rotary motor thermal relay | LRD-08C+LAD7B106 | Schneider | https://www.se.com/ww/en/product/download-pdf/LRD08 |  | Schneider | LRD-08C+LAD7B106 | [22 empty] | ENRICHED | RELAY | OVERLOAD | TYPE | DIFFERENTIAL THERMAL | CURRENT RATING | 2.5-4 A | VOLTAGE RATING | 690 VAC | CONTACT RATING |  | CONTACT CONFIGURATION | 1NO 1NC | TRIP CLASS | CLASS 10A | FREQUENCY RATING | 0-400 HZ | MOUNTING TYPE | PLATE/RAIL | TERMINAL TYPE | SCREW CLAMP | CONTACT MATERIAL |  | SIZE | WD 45 X HT 66 X DP 70 MM | RESET TYPE | PUSHBUTTON | HAZARD CLASS |  | CERTIFICATION/STANDARD | EN/IEC 60947-4-1, UL 60947-4-1, CSA C22.2 No 60947-4-1, GB/T 14048.4, EN 50495 | ADDITIONAL FEATURES EN | FOR SPREADER ROTARY MOTOR, C/W LAD7B106 TERMINAL BLOCK | ADDITIONAL FEATURES ES |  | ADDITIONAL FEATURES FR | [27 empty] | Production Completed
STP_005-003 | Data Enrichment | RMU | SFU | OK | 2023-03-20 | 2023-03-23 |  | BOM_734 | 460V Motor Control Center | 4ES-K24.MCC |  | 9 | Oxygen Plant | Thermal relay,Element standard,110~160A | TR-N7 | Fuji Electric | https://images.100y.com.tw/pdf_file/18-Fuji-TR-Series.pdf |  | Fuji Electric | TR-N7 | [22 empty] | ENRICHED | RELAY | OVERLOAD | TYPE | THERMAL | CURRENT RATING | 110-160 A | VOLTAGE RATING | 24 V | CONTACT RATING |  | CONTACT CONFIGURATION |  | TRIP CLASS |  | FREQUENCY RATING |  | MOUNTING TYPE |  | TERMINAL TYPE |  | CONTACT MATERIAL |  | SIZE |  | RESET TYPE |  | HAZARD CLASS |  | CERTIFICATION/STANDARD |  | ADDITIONAL FEATURES EN | ELEMENT STANDARD | ADDITIONAL FEATURES ES |  | ADDITIONAL FEATURES FR | [27 empty] | Production Completed
STP_005-003 | Data Enrichment | RMU | SFU | OK | 2023-03-20 | 2023-03-23 |  | BOM_735 | 460V Motor Control Center | 4ES-K24.MCC |  | 10 | Oxygen Plant | Thermal relay,Element standard,2.8~4.2A,9~13A,12~18A | TR-5-1N | Fuji Electric | https://images.100y.com.tw/pdf_file/18-Fuji-TR-Series.pdf |  | Fuji Electric | TR-5-1N | [22 empty] | ENRICHED | RELAY | OVERLOAD | TYPE | THERMAL | CURRENT RATING | 2.8-4.2 A,9-13 A,12-18 A | VOLTAGE RATING | 24 V | CONTACT RATING |  | CONTACT CONFIGURATION |  | TRIP CLASS |  | FREQUENCY RATING |  | MOUNTING TYPE |  | TERMINAL TYPE |  | CONTACT MATERIAL |  | SIZE |  | RESET TYPE |  | HAZARD CLASS |  | CERTIFICATION/STANDARD |  | ADDITIONAL FEATURES EN | ELEMENT STANDARD | ADDITIONAL FEATURES ES |  | ADDITIONAL FEATURES FR | [27 empty] | Production Completed
STP_005-003 | Data Enrichment | RMU | SFU | OK | 2023-03-20 | 2023-03-23 |  | BOM_509 | 3.3kV High Voltage Switchgear | 3ES-K14.SWGR |  | 2 | Oxygen Plant | Vacuum circuit breaker | VF-40GM-D | Mitsubishi Electric | https://www.mitsubishielectric.co.jp/fa/products/faspec/download.do?kisyu=/vcbvmc&formNm=VF-40D&sub=cad&category=ex&id=spec |  | Mitsubishi Electric | VF-40GM-D | [22 empty] | ENRICHED | BREAKER | CIRCUIT | TYPE | VACUUM | CURRENT RATING |  | VOLTAGE RATING | 7.2/3.6 KV | FRAME RATING |  | INTERRUPT RATING | 40 KA | NUMBER OF POLES |  | OVERALL SIZE |  | TRIP SETTING |  | TERMINAL TYPE |  | MOUNTING TYPE |  | HAZARD CLASS |  | CERTIFICATION/STANDARD |  | ADDITIONAL FEATURES EN |  | ADDITIONAL FEATURES ES |  | ADDITIONAL FEATURES FR | [31 empty] | Production Completed