## Sheet1
Project Code | Activities | Production User | CA Code | Production Comments | Start Date | End Date | Remarks | Griha ID | PACKAGE | TECH ID | MODEL | NO | FACILITY | DESCRIPTION | ORIGINALP/N | MANUFACTURER | Reference URL | Reference URL 1 | Manufacturer Name | Manufacturer Part Number | Alternate Manufacturer | Alternate Manufacturer Part Number | Alternate Manufacturer 1 | Alternate Manufacturer Part Number 1 | Alternate Manufacturer 2 | Alternate Manufacturer Part Number 2 | Supplier Name | Supplier Part Number | Supplier Name 1 | Supplier Part Number 1 | Supplier Name 2 | Supplier Part Number 2 | Equipment Name | Equipment Model | Equipment Manufacturer | Drawing Number | Drawing Version | Serial Number | Item Number | Machine Number | ART / Article Number | MFG Number | Enriched/Cleansed | Noun | Modifier | Attribute Name 1 | Attribute Value 1 | Attribute Name 2 | Attribute Value 2 | Attribute Name 3 | Attribute Value 3 | Attribute Name 4 | Attribute Value 4 | Attribute Name 5 | Attribute Value 5 | Attribute Name 6 | Attribute Value 6 | Attribute Name 7 | Attribute Value 7 | Attribute Name 8 | Attribute Value 8 | Attribute Name 9 | Attribute Value 9 | Attribute Name 10 | Attribute Value 10 | Attribute Name 11 | Attribute Value 11 | Attribute Name 12 | Attribute Value 12 | Attribute Name 13 | Attribute Value 13 | Attribute Name 14 | Attribute Value 14 | Attribute Name 15 | Attribute Value 15 | Attribute Name 16 | Attribute Value 16 | Attribute Name 17 | Attribute Value 17 | Attribute Name 18 | Attribute Value 18 | Attribute Name 19 | Attribute Value 19 | Attribute Name 20 | Attribute Value 20 | Attribute Name 21 | Attribute Value 21 | Attribute Name 22 | Attribute Value 22 | Attribute Name 23 | Attribute Value 23 | Attribute Name 24 | Attribute Value 24 | Attribute Name 25 | Attribute Value 25 | Attribute Name 26 | Attribute Value 26 | Attribute Name 27 | Attribute Value 27 | Attribute Name 28 | Attribute Value 28 | Attribute Name 29 | Attribute Value 29 | Attribute Name 30 | Attribute Value 30 | Status
STP_005-003 | Data Enrichment | VNE | VNE | OK | 2023-03-20 | 2023-03-21 |  | BOM_238 | Grab Crane | 0101-GB101 | 32T GRAB | 230 | Port Facility | Fault reset button | XB2BA51C | Schneider | https://www.schneider-electric.cn/zh/product/XB2BA51C/%E5%B9%B3%E5%A4%B4%E6%8C%89%E9%92%AE%E9%BB%84%E8%89%B2-%C3%B822-%E5%BC%B9%E7%B0%A7%E5%A4%8D%E4%BD%8D-1no/ |  | SCHNEIDER | XB2BA51C | [12 empty] | GRAB CRANE | 32T | [8 empty] | ENRICHED | SWITCH | PUSHBUTTON | TYPE | FAULT RESET | VOLTAGE RATING | 240/250 VAC/DC | CURRENT RATING | 3/0.27 A | NUMBER OF POSITIONS | ANY POSITION | CONTACT CONFIGURATION | 1 NO | ACTION | SLOW BREAK | MOUNTING TYPE |  | TEMPERATURE RATING | -25 TO 70 DEG C | INSULATION RESISTANCE | 30/50 GN | POWER RATING |  | MATERIAL | METAL | COLOUR | YELLOW | SIZE | WD 40 X DP 54.7 X HT 30 MM | HAZARD CLASS |  | CERTIFICATION/STANDARD | EN 60947-5-1,IEC 60947-1,EN 60947-5-4,GB/T 14048.1,GB/T 14048.5 | ADDITIONAL FEATURES EN |  | ADDITIONAL FEATURES ES |  | ADDITIONAL FEATURES FR | [25 empty] | Production Completed
STP_005-003 | Data Enrichment | VNE | VNE | OK | 2023-03-20 | 2023-03-21 |  | BOM_4460 | Air Slide Main Assembly | AS-0303-ME-01 | N031005779 | 1 | Conc Dry & Pneumatic Convey | Feed Chute | N031005779 | Outotec | URL NOT FOUND |  | OUTOTEC | N031005779 | [22 empty] | CLEANSED | CHUTE | NO MODIFIER | TYPE | FEED | SIZE |  | MATERIAL |  | COATING/FINISH |  | MOUNTING TYPE |  | HAZARD CLASS |  | CERTIFICATION/STANDARD |  | ADDITIONAL FEATURES EN | FOR AIR SLIDE MAIN ASSEMBLY | ADDITIONAL FEATURES ES |  | ADDITIONAL FEATURES FR | [41 empty] | Production Completed
STP_005-003 | Data Enrichment | VNE | VNE | OK | 2023-03-20 | 2023-03-21 |  | BOM_2536 | Vertical Centrifuge | CG-0510-WD-01A | VZU 160/5 G | 22 | Conc Dry & Pneumatic Convey | Feed Controller | 2914522 | Andritz AG | URL NOT FOUND |  | ANDRITZ AG | 2914522 | [12 empty] | VERTICAL CENTRIFUGE | VZU 160/5 G | [8 empty] | CLEANSED | CONTROLLER | NO MODIFIER | TYPE | FEED | ELECTRICAL RATING |  | INPUT SIGNAL |  | OUTPUT SIGNAL |  | DISPLAY TYPE |  | CONTROL MODE |  | CONNECTION TYPE |  | RANGE |  | MOUNTING TYPE |  | SIZE |  | HAZARD CLASS |  | CERTIFICATION/STANDARD |  | ADDITIONAL FEATURES EN |  | ADDITIONAL FEATURES ES |  | ADDITIONAL FEATURES FR | [31 empty] | Production Completed
STP_005-003 | Data Enrichment | VNE | VNE | OK | 2023-03-20 | 2023-03-21 |  | BOM_3328 | Weigher | WIR-Z02B | ZM505 | 1 | Port | Flexible Weight Indicator | ZM505 | Avery Weigh-Tronix Ltd. | https://www.averyweigh-tronix.com/products/indicators/weight-indicators/zm505-weight-indicator/ | https://www.stitesscales.com/p/259/avery-weigh-tronix-zm500-series | AVERY WEIGH-TRONIX LTD | ZM505 | [22 empty] | ENRICHED | INDICATOR | NO MODIFIER | TYPE | FLEXIBLE WEIGHT,MULTIFUNCTION PROGRAMMABLE | MEASURING RANGE |  | ACCURACY |  | RESOLUTION |  | DISPLAY TYPE | GRAPHIC | MATERIAL | STAINLESS STEEL 304 | SIZE |  | TEMPERATURE RATING |  | HAZARD CLASS |  | CERTIFICATION/STANDARD |  | ADDITIONAL FEATURES EN |  | ADDITIONAL FEATURES ES |  | ADDITIONAL FEATURES FR | [35 empty] | Production Completed
STP_005-003 | Data Enrichment | VNE | VNE | OK | 2023-03-20 | 2023-03-21 |  | BOM_4467 | Air Slide Main Assembly | AS-0303-ME-01 | N031005779 | 8 | Conc Dry & Pneumatic Convey | Flow Switch | N031006166 | Outotec | URL NOT FOUND |  | OUTOTEC | N031006166 | [13 empty] | N031005779 | [8 empty] | CLEANSED | SWITCH | FLOW | TYPE |  | FLOW RATING |  | PRESSURE RATING |  | PROCESS CONNECTION |  | TEMPERATURE RATING |  | ENCLOSURE |  | CONTACT CONFIGURATION |  | VOLTAGE RATING |  | CURRENT RATING |  | POWER RATING |  | FREQUENCY RATING |  | MOUNTING TYPE |  | ACTION |  | MATERIAL |  | MEDIA |  | SIZE |  | HAZARD CLASS |  | CERTIFICATION/STANDARD |  | ADDITIONAL FEATURES EN | FOR AIR SLIDE MAIN ASSEMBLY | ADDITIONAL FEATURES ES |  | ADDITIONAL FEATURES FR | [19 empty] | Production Completed
STP_005-003 | Data Enrichment | VNE | VNE | OK | 2023-03-20 | 2023-03-21 |  | BOM_1785 | IPA Condensate Pump | 0502-PU102A | Etanorm 065-040-125 | 27 | Acid Plant 1 | Fluid Drain | 6B | KSB SE | URL NOT FOUND |  | KSB SE | 6B | [12 empty] | IPA CONDENSATE PUMP | 065-040-125 | ETANORM | [7 empty] | CLEANSED | DRAIN | NO MODIFIER | TYPE | FLUID | NOMINAL SIZE |  | LENGTH |  | MATERIAL |  | END CONNECTION |  | COATING/FINISH |  | PRESSURE RATING |  | TEMPERATURE RATING |  | HAZARD CLASS |  | CERTIFICATION/STANDARD |  | ADDITIONAL FEATURES EN |  | ADDITIONAL FEATURES ES |  | ADDITIONAL FEATURES FR | [35 empty] | Production Completed
STP_005-003 | Data Enrichment | VNE | VNE | OK | 2023-03-20 | 2023-03-21 |  | BOM_2337 | Thickener Underflow Pump | PU-0510-WD-06A | E3SA1R119C | 39 | Conc Dry & Pneumatic Convey | Foot Bracket | SP55-390 | Versamatic | https://www.versamatic-pumpen.de/files/e3-Manual_-Metall-Metall-Bolted.pdf | http://www.gekko-inc.com/store/versa-matic/277972-versa-matic-sp55-390.html | VERSAMATIC | SP55-390 | [12 empty] | THICKENER UNDERFLOW PUMP | E3SA1R119C | [8 empty] | ENRICHED | BRACKET | MOUNTING | TYPE | FOOT,STAMPED | SIZE |  | MATERIAL | STAINLESS STEEL | CAPACITY |  | HOLE/SLOT SIZE |  | NUMBER OF HOLES/SLOTS |  | COLOUR |  | ANGLE |  | HAZARD CLASS |  | CERTIFICATION/STANDARD |  | ADDITIONAL FEATURES EN |  | ADDITIONAL FEATURES ES |  | ADDITIONAL FEATURES FR | [35 empty] | Production Completed
STP_005-003 | Data Enrichment | VNE | VNE | OK | 2023-03-20 | 2023-03-21 |  | BOM_4840 | Water Pump | PU-0310-DC-01A | CR 5-9 A-FGJ-A-E-HQQE | 41 | Conc Dry & Pneumatic Convey | Formed Wire Spring | 99935918 | Grundfos | https://inventflowdatastore.blob.core.windows.net/pdf/en/en-96516839-grundfos-crn-3-17-a-fgj-a-e-hqqe.pdf |  | GRUNDFOS | 99935918 | [12 empty] | WATER PUMP | CR 5-9 A-FGJ-A-E-HQQE | [8 empty] | CLEANSED | SPRING | NO MODIFIER | TYPE | FORMED WIRE | SIZE |  | MATERIAL |  | MATERIAL SPECIFICATION |  | COATING/FINISH |  | HAZARD CLASS |  | CERTIFICATION/STANDARD |  | ADDITIONAL FEATURES EN |  | ADDITIONAL FEATURES ES |  | ADDITIONAL FEATURES FR | [41 empty] | Production Completed
STP_005-003 | Data Enrichment | VNE | VNE | OK | 2023-03-20 | 2023-03-21 |  | BOM_3717 | Sulphur Dioxide Analyzer | AT-0316-01 | Ultramat 23 | 10 | Conc Dry & Pneumatic Convey | Fusible Element 100 … 120 V | W79054-L1011-T125 | Siemens AG | https://mall.industry.siemens.com/mall/en/WW/Catalog/Product/W79054L1011T125 | https://www.kempstoncontrols.co.uk/W79054-L1011-T125/Siemens/sku/165913? | SIEMENS | W79054-L1011-T125 | [12 empty] | SULPHUR DIOXIDE ANALYZER | ULTRAMAT23 | [8 empty] | ENRICHED | FUSE | CARTRIDGE | TYPE |  | CURRENT RATING | 0.63 A | VOLTAGE RATING | 24 VAC/DC | INTERRUPT RATING |  | SIZE |  | CLASS |  | MATERIAL |  | TERMINAL TYPE |  | HAZARD CLASS |  | CERTIFICATION/STANDARD |  | ADDITIONAL FEATURES EN |  | ADDITIONAL FEATURES ES |  | ADDITIONAL FEATURES FR | [35 empty] | Production Completed
STP_005-003 | Data Enrichment | VNE | VNE | OK | 2023-03-20 | 2023-03-21 |  | BOM_467 | Grab Crane | 0101-GB101 | 32T GRAB | 453 | Port Facility | Gantry loudspeaker | BC-8,AC110V | Hangshen | URL NOT FOUND |  | HANGSHEN | BC-8,AC110V | [22 empty] | CLEANSED | SPEAKER | NO MODIFIER | TYPE | GANTRY LOUD | VOLTAGE RATING |  | POWER RATING |  | IMPEDANCE |  | RESISTANCE RANGE |  | SIZE |  | MOUNTING TYPE |  | COMPATIBILITY |  | HAZARD CLASS |  | CERTIFICATION/STANDARD |  | ADDITIONAL FEATURES EN |  | ADDITIONAL FEATURES ES |  | ADDITIONAL FEATURES FR | [35 empty] | Production Completed
STP_005-003 | Data Enrichment | VNE | VNE | OK | 2023-03-20 | 2023-03-21 |  | BOM_336 | Grab Crane | 0101-GB101 | 32T GRAB | 328 | Port Facility | Gantry motor brake contactor | LC1D09F7 | Schneider | https://www.se.com/in/en/product/LC1D09F7/tesys-d-contactor-3p3-no-ac3-440-v-9-a-110-v-ac-coil/ |  | SCHNEIDER | LC1D09F7 | [12 empty] | GRAB CRANE | 32T | [8 empty] | ENRICHED | CONTACTOR | ELECTRICAL | TYPE | GANTRY MOTOR BRAKE | LINE VOLTAGE | 690/300 VAC/DC | CURRENT RATING | 9/25 A | COIL VOLTAGE | 110 VAC | NUMBER OF POLES | 3 | CONTACT ARRANGEMENT | 3NO | POWER RATING | 5.5 KW | AUXILIARY CONTACT | 1NO,1NC | TERMINAL TYPE | SCREW CLAMP | MOUNTING TYPE | DIN RAIL | ENCLOSURE | IP20 | HAZARD CLASS |  | CERTIFICATION/STANDARD | CSA C22.2 No 14,EN 60947-4-1,EN 60947-5-1,IEC 60947-4-1,IEC 60947-5-1,UL 508,IEC 60335-1 | ADDITIONAL FEATURES EN |  | ADDITIONAL FEATURES ES |  | ADDITIONAL FEATURES FR | [29 empty] | Production Completed
STP_005-003 | Data Enrichment | VNE | VNE | OK | 2023-03-20 | 2023-03-21 |  | BOM_472 | Grab Crane | 0101-GB101 | 32T GRAB | 458 | Port Facility | Gantry slow/stop limit switch | TD422-01Y-1090/2512 | Schmersal | https://products.schmersal.com/en_GB/td-422-01y-m20-5539.html?type=product | https://www.fullyautomation.com/product/schmersal-limit-switch-td422-01y-1090-2512/ | SCHMERSAL | TD422-01Y-1090/2512 | [12 empty] | GRAB CRANE | 32T | [8 empty] | ENRICHED | SWITCH | LIMIT | TYPE | GANTRY SLOW/STOP | VOLTAGE RATING | 400 VAC | CURRENT RATING | 4 A | CONTACT CONFIGURATION | 1NC | ENCLOSURE | IP65 | MOUNTING TYPE |  | TEMPERATURE RATING | -30 TO 90 DEG | CONSTRUCTION |  | CABLE LENGTH |  | CONNECTION TYPE | M20 X 1.5 MM SCREW TERMINALS | POWER RATING |  | ACTION | SLOW | MATERIAL | GREY CAST IRON | OPERATING FORCE |  | RELEASE FORCE |  | SIZE | WD 106 X LG 63 X HT 209 MM | HAZARD CLASS |  | CERTIFICATION/STANDARD | EN IEC 60947-5-1 | ADDITIONAL FEATURES EN |  | ADDITIONAL FEATURES ES |  | ADDITIONAL FEATURES FR | [19 empty] | Production Completed
STP_005-003 | Data Enrichment | VNE | VNE | OK | 2023-03-20 | 2023-03-21 |  | BOM_432 | Grab Crane | 0101-GB101 | 32T GRAB | 419 | Port Facility | Gantry/slew braking resistor (stainless steel) | 50KW ,2.0Ω | Hangshen | URL NOT FOUND |  | HANGSHEN | [13 empty] | GRAB CRANE | 32T | [8 empty] | CLEANSED | RESISTOR | BRAKING | TYPE | GANTRY SLEW | RESISTANCE | 2 OHM | POWER RATING | 50 KW | VOLTAGE RATING |  | CURRENT RATING |  | SIZE |  | ENCLOSURE |  | HAZARD CLASS |  | CERTIFICATION/STANDARD |  | ADDITIONAL FEATURES EN | MATERIAL:STAINLESS STEEL | ADDITIONAL FEATURES ES |  | ADDITIONAL FEATURES FR | [37 empty] | Production Completed
STP_005-003 | Data Enrichment | VNE | VNE | OK | 2023-03-20 | 2023-03-21 |  | BOM_4682 | Lubricated Vacuum Pumps | VP-Z02 | DC.8D | 55 | Laboratory | Gas Ballast Knob | 1706018 | DVP Vacuum Technology SPA | https://fluidxinc.com/content/rvr006m_spare_parts.pdf |  | DVP VACUUM TECHNOLOGY SPA | 1706018 | [12 empty] | LUBRICATED VACUUM PUMPS | DC.8D | [8 empty] | CLEANSED | KNOB | NO MODIFIER | TYPE | GAS BALLAST | SIZE |  | CONNECTION TYPE |  | MATERIAL |  | COLOUR |  | HAZARD CLASS |  | CERTIFICATION/STANDARD |  | ADDITIONAL FEATURES EN |  | ADDITIONAL FEATURES ES |  | ADDITIONAL FEATURES FR | [41 empty] | Production Completed
STP_005-003 | Data Enrichment | VNE | VNE | OK | 2023-03-20 | 2023-03-21 |  | BOM_4703 | Lubricated Vacuum Pumps | VP-Z02 | DC.8D | 76 | Laboratory | Gasket | 4901060 | DVP Vacuum Technology SPA | URL NOT FOUND |  | DVP VACUUM TECHNOLOGY SPA | 4901060 | [12 empty] | LUBRICATED VACUUM PUMPS | DC.8D | [8 empty] | CLEANSED | GASKET | NO MODIFIER | TYPE |  | NOMINAL SIZE |  | INSIDE DIAMETER |  | OUTSIDE DIAMETER |  | THICKNESS |  | MATERIAL |  | PRESSURE CLASS/RATING |  | TEMPERATURE RATING |  | HAZARD CLASS |  | CERTIFICATION/STANDARD |  | ADDITIONAL FEATURES EN |  | ADDITIONAL FEATURES ES |  | ADDITIONAL FEATURES FR | [35 empty] | Production Completed
STP_005-003 | Data Enrichment | VNE | VNE | OK | 2023-03-20 | 2023-03-21 |  | BOM_1625 | SO2 Blower Compressor | BL-0506-CP-01 | STC-SO (SFO 14) | 69 | Conc Dry & Pneumatic Convey | Gasket | 00080320310 | Siemens Turbomachinery Equipment GMBH | https://www.scribd.com/document/223022469/So2-Blower# |  | SIEMENS TURBOMACHINERY EQUIPMENT GMBH | 00080320310 | [12 empty] | SO2 BLOWER COMPRESSOR | STC-SO (SFO 14) | [8 empty] | ENRICHED | GASKET | NO MODIFIER | TYPE |  | NOMINAL SIZE |  | INSIDE DIAMETER | 49 MM | OUTSIDE DIAMETER | 92 MM | THICKNESS | 2 MM | MATERIAL |  | PRESSURE CLASS/RATING |  | TEMPERATURE RATING |  | HAZARD CLASS |  | CERTIFICATION/STANDARD |  | ADDITIONAL FEATURES EN |  | ADDITIONAL FEATURES ES |  | ADDITIONAL FEATURES FR | [35 empty] | Production Completed
STP_005-003 | Data Enrichment | VNE | VNE | OK | 2023-03-20 | 2023-03-21 |  | BOM_1560 | SO2 Blower Compressor | BL-0506-CP-01 | STC-SO (SFO 14) | 4 | Conc Dry & Pneumatic Convey | Gasket | 00080320603 | Siemens Turbomachinery Equipment GMBH | https://unifysolutions.in/shop/gasketdia-150mmair-blowerpn00080320603-mfr-siemenstag5b-k01-02dwg1040014104-16-rev0-pos060job-no-1052091-10/ |  | SIEMENS TURBOMACHINERY EQUIPMENT GMBH | 00080320603 | [12 empty] | SO2 BLOWER COMPRESSOR | STC-SO (SFO 14) | [8 empty] | ENRICHED | GASKET | NO MODIFIER | TYPE |  | NOMINAL SIZE |  | INSIDE DIAMETER | 150 MM | OUTSIDE DIAMETER |  | THICKNESS |  | MATERIAL |  | PRESSURE CLASS/RATING |  | TEMPERATURE RATING |  | HAZARD CLASS |  | CERTIFICATION/STANDARD |  | ADDITIONAL FEATURES EN |  | ADDITIONAL FEATURES ES |  | ADDITIONAL FEATURES FR | [35 empty] | Production Completed
STP_005-003 | Data Enrichment | VNE | VNE | OK | 2023-03-20 | 2023-03-21 |  | BOM_4477 | Air Slide Main Assembly | AS-0303-ME-01 | N031005779 | 18 | Conc Dry & Pneumatic Convey | Gasket | N031008076 | Outotec | URL NOT FOUND |  | OUTOTEC | N031008076 | [13 empty] | N031005779 | [8 empty] | CLEANSED | GASKET | NO MODIFIER | TYPE |  | NOMINAL SIZE |  | INSIDE DIAMETER |  | OUTSIDE DIAMETER |  | THICKNESS |  | MATERIAL |  | PRESSURE CLASS/RATING |  | TEMPERATURE RATING |  | HAZARD CLASS |  | CERTIFICATION/STANDARD |  | ADDITIONAL FEATURES EN | AIR SLIDE MAIN ASSEMBLY | ADDITIONAL FEATURES ES |  | ADDITIONAL FEATURES FR | [35 empty] | Production Completed
STP_005-003 | Data Enrichment | VNE | VNE | OK | 2023-03-20 | 2023-03-21 |  | BOM_774 | Measuring Pump | PU-0317-WD-04A | GM0010PR9M | 15 | Conc Dry & Pneumatic Convey | Gasket (IEC71, Flange) | H60731 | Milton Roy, Shanghai China | https://data2.manualslib.com/pdf7/203/20209/2020820-milton_roy/gm_series.pdf?b5b2beb4acbeafd97cf13c43082d1ba6&take=binary |  | MILTON ROY, SHANGHAI CHINA | H60731 | [12 empty] | MOTOR FLANGE IEC 71,MEASURING PUMP | GM0010PR9M | [8 empty] | CLEANSED | GASKET | NO MODIFIER | TYPE |  | NOMINAL SIZE |  | INSIDE DIAMETER |  | OUTSIDE DIAMETER |  | THICKNESS |  | MATERIAL |  | PRESSURE CLASS/RATING |  | TEMPERATURE RATING |  | HAZARD CLASS |  | CERTIFICATION/STANDARD |  | ADDITIONAL FEATURES EN |  | ADDITIONAL FEATURES ES |  | ADDITIONAL FEATURES FR | [35 empty] | Production Completed
STP_005-003 | Data Enrichment | VNE | VNE | OK | 2023-03-20 | 2023-03-21 |  | BOM_775 | Measuring Pump | PU-0317-WD-04A | GM0010PR9M | 16 | Conc Dry & Pneumatic Convey | Gasket (NEMA 56C, Flange) | S2250115099 | Milton Roy, Shanghai China | https://data2.manualslib.com/pdf7/203/20209/2020820-milton_roy/gm_series.pdf?b5b2beb4acbeafd97cf13c43082d1ba6&take=binary |  | MILTON ROY, SHANGHAI CHINA | S2250115099 | [12 empty] | MOTOR FLANGE NEMA 56C,MEASURING PUMP | GM0010PR9M | [8 empty] | CLEANSED | GASKET | NO MODIFIER | TYPE |  | NOMINAL SIZE |  | INSIDE DIAMETER |  | OUTSIDE DIAMETER |  | THICKNESS |  | MATERIAL |  | PRESSURE CLASS/RATING |  | TEMPERATURE RATING |  | HAZARD CLASS |  | CERTIFICATION/STANDARD |  | ADDITIONAL FEATURES EN |  | ADDITIONAL FEATURES ES |  | ADDITIONAL FEATURES FR | [35 empty] | Production Completed
STP_005-003 | Data Enrichment | VNE | VNE | OK | 2023-03-20 | 2023-03-21 |  | BOM_4475 | Air Slide Main Assembly | AS-0303-ME-01 | N031005779 | 16 | Conc Dry & Pneumatic Convey | Gasket KLINGERSEALEX PTFE 3 X 10 X 2000 KLINGER SIL | N048050223 | Outotec | URL NOT FOUND |  | OUTOTEC | N048050223 | KLINGER SEALEX | [12 empty] | N031005779 | [8 empty] | CLEANSED | TAPE | NO MODIFIER | TYPE | GASKET | SIZE | WD 10 X LG 2000 X THK 3 MM | MATERIAL | PTFE | TEMPERATURE RATING |  | COLOUR |  | HAZARD CLASS |  | CERTIFICATION/STANDARD |  | ADDITIONAL FEATURES EN | AIR SLIDE MAIN ASSEMBLY | ADDITIONAL FEATURES ES |  | ADDITIONAL FEATURES FR | [41 empty] | Production Completed
STP_005-003 | Data Enrichment | VNE | VNE | OK | 2023-03-20 | 2023-03-21 |  | BOM_3723 | Sulphur Dioxide Analyzer | AT-0316-01 | Ultramat 23 | 15 | Conc Dry & Pneumatic Convey | Gasket Set | C79402-Z666-E20 | Siemens AG | https://mall.industry.siemens.com/mall/en/ww/Catalog/Product/C79402-Z666-E20 |  | SIEMENS AG | C79402-Z666-E20 | [12 empty] | SULPHUR DIOXIDE ANALYZER | ULTRAMAT23 | [8 empty] | CLEANSED | SET | NO MODIFIER | TYPE | GASKET | CONTENTS |  | NUMBER OF ITEMS |  | MATERIAL |  | SIZE RANGE |  | ADDITIONAL FEATURES EN |  | ADDITIONAL FEATURES ES |  | ADDITIONAL FEATURES FR | [45 empty] | Production Completed
STP_005-003 | Data Enrichment | VNE | VNE | OK | 2023-03-20 | 2023-03-21 |  | BOM_4478 | Air Slide Main Assembly | AS-0303-ME-01 | N031005779 | 19 | Conc Dry & Pneumatic Convey | Gasket Uniflon 3 – 10, L = 12 m | N048062042 | Outotec | URL NOT FOUND |  | OUTOTEC | N048062042 | [13 empty] | N031005779 | [8 empty] | CLEANSED | TAPE | NO MODIFIER | TYPE | GASKET | SIZE | WD 10 MM X LG 12 M X THK 3 MM | MATERIAL | UNIFLON PTFE | TEMPERATURE RATING |  | COLOUR |  | HAZARD CLASS |  | CERTIFICATION/STANDARD |  | ADDITIONAL FEATURES EN | AIR SLIDE MAIN ASSEMBLY | ADDITIONAL FEATURES ES |  | ADDITIONAL FEATURES FR | [41 empty] | Production Completed
STP_005-003 | Data Enrichment | VNE | VNE | OK | 2023-03-20 | 2023-03-21 |  | BOM_5203 | Pressure Transmitter | PT-0701-CP-801 | EJA430A | 1 | Conc Dry & Pneumatic Convey | Gauge Pressure Transmitter 4 - 20 mA (BRAIN), 0.03 - 3 MPa, SCS14A Body, SUS316L Capsule, SUS316L Vent Plug, No Process Connection, SCM435 Bolts, Vertical Impulse Piping, RHS pressure, Upside, G1/2 Female Electrical, Digital Indicator, Carbon Steel Mount (Flat) | EJA430A-DAS0A-20DA | Yokogawa | https://web-material3.yokogawa.com/GS01C21E01-00EN_028.pdf |  | YOKOGAWA | EJA430A-DAS0A-20DA | [22 empty] | ENRICHED | TRANSMITTER | GAUGE PRESSURE | TYPE |  | MEASURING RANGE | 0.03-3 MPA | ACCURACY | +/- 0.065 PCT | OUTPUT TYPE | 4-20 MA (BRAIN) | SUPPLY VOLTAGE | 10.5-42 VDC | CONNECTION TYPE |  | MOUNTING TYPE | 2 IN PIPE,FLAT | DISPLAY TYPE | LCD | COMMUNICATION PROTOCOL | BRAIN,HART FSK | HOUSING MATERIAL | CAST STAINLESS STEEL SCS14A | ENCLOSURE | IP67 | SIZE |  | HAZARD CLASS |  | CERTIFICATION/STANDARD |  | ADDITIONAL FEATURES EN | CAPSULE MATERIAL:STAINLESS STEEL 316L,VENT PLUG MATERIAL:STAINLESS STEEL 316L,ELECTRICAL CONNECTION:G1/2 FEMALE,NO PROCESS CONNECTION,BOLT MATERIAL:STEEL SCM435,VERTICAL IMPULSE PIPING,RHS PRESSURE,UPSIDE,DIGITAL INDICATOR,CARBON STEEL MOUNT | ADDITIONAL FEATURES ES |  | ADDITIONAL FEATURES FR | [27 empty] | Production Completed
STP_005-003 | Data Enrichment | VNE | VNE | OK | 2023-03-20 | 2023-03-21 |  | BOM_5206 | Pressure Transmitter | PT-0701-CP-801 | EJA430A | 4 | Conc Dry & Pneumatic Convey | Gauge Pressure Transmitter 4 - 20 mA (BRAIN), 0.03 - 3 MPa, SCS14A Body, Tantalum Capsule, SUS316L Vent Plug, 1/4 NPT Female Process Connection, SCM435 Bolts, Vertical Impulse Piping, LHS pressure, Downside, M20 Female Electrical, Digital Indicator, SUS304 Mount (L Type) | EJA430A-DAT3A-74DD | Yokogawa | https://web-material3.yokogawa.com/GS01C21E01-00EN_028.pdf |  | YOKOGAWA | EJA430A-DAT3A-74DD | [22 empty] | ENRICHED | TRANSMITTER | GAUGE PRESSURE | TYPE |  | MEASURING RANGE | 0.03-3 MPA | ACCURACY | +/- 0.065 PCT | OUTPUT TYPE | 4-20 MA (BRAIN) | SUPPLY VOLTAGE | 10.5-42 VDC | CONNECTION TYPE | 1/4 IN NPT FEMALE | MOUNTING TYPE | 2 IN PIPE,L | DISPLAY TYPE | LCD | COMMUNICATION PROTOCOL | BRAIN,HART FSK | HOUSING MATERIAL | CAST STAINLESS STEEL SCS14A | ENCLOSURE | IP67 | SIZE |  | HAZARD CLASS |  | CERTIFICATION/STANDARD |  | ADDITIONAL FEATURES EN | CAPSULE MATERIAL:TANTALUM,VENT PLUG MATERIAL:STAINLESS STEEL 316L,ELECTRICAL CONNECTION:M20 FEMALE,BOLT MATERIAL:STEEL SCM435,VERTICAL IMPULSE PIPING,LHS PRESSURE,DOWNSIDE,DIGITAL INDICATOR,STAINLESS STEEL 304 MOUNT | ADDITIONAL FEATURES ES |  | ADDITIONAL FEATURES FR | [27 empty] | Production Completed
STP_005-003 | Data Enrichment | VNE | VNE | OK | 2023-03-20 | 2023-03-21 |  | BOM_5207 | Pressure Transmitter | PT-0701-CP-801 | EJA430A | 5 | Conc Dry & Pneumatic Convey | Gauge Pressure Transmitter 4 - 20 mA (HART), 0.14 - 14 MPa, Hastealloy C-276 Body, Hastealloy C-276 Capsule, Hastealloy C-276 Vent Plug, 1/2 NPT Female Process Connection, SUS360 Bolts, Horizontal Impulse Piping, RHS pressure, G1/2 Female Electrical, Digital Indicator Range Setting, None | EJA430A-EBA4B-85EN | Yokogawa | https://web-material3.yokogawa.com/GS01C21E01-00EN_028.pdf |  | YOKOGAWA | EJA430A-EBA4B-85EN | [22 empty] | ENRICHED | TRANSMITTER | GAUGE PRESSURE | TYPE |  | MEASURING RANGE | 0.14-14 MPA | ACCURACY | +/- 0.065 PCT | OUTPUT TYPE | 4-20 MA (BRAIN) | SUPPLY VOLTAGE | 10.5-42 VDC | CONNECTION TYPE | 1/2 IN NPT FEMALE | MOUNTING TYPE | BRACKET | DISPLAY TYPE | LCD | COMMUNICATION PROTOCOL | BRAIN,HART FSK | HOUSING MATERIAL | HASTELLOY C-276 | ENCLOSURE | IP67 | SIZE |  | HAZARD CLASS |  | CERTIFICATION/STANDARD |  | ADDITIONAL FEATURES EN | CAPSULE MATERIAL:HASTEALLOY C-276,VENT PLUG MATERIAL:HASTEALLOY C-276,ELECTRICAL CONNECTION:G1/2 FEMALE,BOLT MATERIAL:STAINLESS STEEL 360,HORIZONTAL IMPULSE PIPING, RHS PRESSURE,DOWNSIDE,DIGITAL INDICATOR RANGE SETTING | ADDITIONAL FEATURES ES |  | ADDITIONAL FEATURES FR | [27 empty] | Production Completed
STP_005-003 | Data Enrichment | VNE | VNE | OK | 2023-03-20 | 2023-03-21 |  | BOM_5204 | Pressure Transmitter | PT-0701-CP-801 | EJA430A | 2 | Conc Dry & Pneumatic Convey | Gauge Pressure Transmitter 4 - 20 mA (HART), 0.14 - 14 MPa, SCS14A Body, Hastealloy C-276 Capsule, SUS316L Vent Plug, RC 1/4 Female Process Connection, SUS360 Bolts, Vertical Impulse Piping, RHS pressure, Downside, 1/2 Female Electrical, Digital Indicator Range Setting, SUS304 Mount (Flat) | EJA430A-EBH1B-32EB | Yokogawa | https://web-material3.yokogawa.com/GS01C21E01-00EN_028.pdf |  | YOKOGAWA | EJA430A-EBH1B-32EB | [22 empty] | ENRICHED | TRANSMITTER | GAUGE PRESSURE | TYPE |  | MEASURING RANGE | 0.14-14 MPA | ACCURACY | +/- 0.065 PCT | OUTPUT TYPE | 4-20 MA (BRAIN) | SUPPLY VOLTAGE | 10.5-42 VDC | CONNECTION TYPE | RC1/4 FEMALE | MOUNTING TYPE | 2 IN PIPE,FLAT | DISPLAY TYPE | LCD | COMMUNICATION PROTOCOL | BRAIN,HART FSK | HOUSING MATERIAL | CAST STAINLESS STEEL SCS14A | ENCLOSURE | IP67 | SIZE |  | HAZARD CLASS |  | CERTIFICATION/STANDARD |  | ADDITIONAL FEATURES EN | CAPSULE MATERIAL:HASTEALLOY C-276,VENT PLUG MATERIAL:STAINLESS STEEL 316L,ELECTRICAL CONNECTION:1/2 IN FEMALE,BOLT MATERIAL:STAINLESS STEEL 360,VERTICAL IMPULSE PIPING, RHS PRESSURE, DOWNSIDE,DIGITAL INDICATOR RANGE SETTING,STAINLESS STEEL MOUNT | ADDITIONAL FEATURES ES |  | ADDITIONAL FEATURES FR | [27 empty] | Production Completed
STP_005-003 | Data Enrichment | VNE | VNE | OK | 2023-03-20 | 2023-03-21 |  | BOM_5208 | Pressure Transmitter | PT-0701-CP-801 | EJA430A | 6 | Conc Dry & Pneumatic Convey | Gauge Pressure Transmitter Digital Comm (FOUNDATION), 0.03 - 3 MPa, Hastealloy C-276 Body, Tantalum Capsule, Hastealloy C-276 Vent Plug, No Process Connection, SCM435 Bolts, Horizontal Impulse Piping, LHS pressure, 1/2 NPT Female Electrical, None, Carbon Steel Mount (Flat) | EJA430A-FAD5A-97NA | Yokogawa | https://web-material3.yokogawa.com/GS01C21E01-00EN_028.pdf |  | YOKOGAWA | EJA430A-FAD5A-97NA | [22 empty] | ENRICHED | TRANSMITTER | GAUGE PRESSURE | TYPE |  | MEASURING RANGE | 0.03-3 MPA | ACCURACY | +/- 0.065 PCT | OUTPUT TYPE | 4-20 MA (BRAIN) | SUPPLY VOLTAGE | 10.5-42 VDC | CONNECTION TYPE |  | MOUNTING TYPE | 2 IN PIPE,FLAT | DISPLAY TYPE | LCD | COMMUNICATION PROTOCOL | BRAIN,HART FSK | HOUSING MATERIAL | HASTELLOY C-276 | ENCLOSURE | IP67 | SIZE |  | HAZARD CLASS |  | CERTIFICATION/STANDARD |  | ADDITIONAL FEATURES EN | CAPSULE MATERIAL:TANTALUM,VENT PLUG MATERIAL:HASTEALLOY C-276,ELECTRICAL CONNECTION:1/4 IN FEMALE,NO PROCESS CONNECTION,BOLT MATERIAL:STEEL SCM435,HORIZONTAL IMPULSE PIPING, LHS PRESSURE,CARBON STEEL MOUNT,DIGITAL COMM (FOUNDATION) | ADDITIONAL FEATURES ES |  | ADDITIONAL FEATURES FR | [27 empty] | Production Completed
STP_005-003 | Data Enrichment | VNE | VNE | OK | 2023-03-20 | 2023-03-21 |  | BOM_5205 | Pressure Transmitter | PT-0701-CP-801 | EJA430A | 3 | Conc Dry & Pneumatic Convey | Gauge Pressure Transmitter Digital Comm (FOUNDATION), 0.03 - 3 MPa, SCS14A Body, Monel Capsule, SUS316L Vent Plug, RC 1/2 Female Process Connection, SCM435 Bolts, Vertical Impulse Piping, LHS pressure, Upside, PG 13.5 Female Electrical, None, Carbon Steel Mount (L Type) | EJA430A-FAM2A-63NC | Yokogawa | https://web-material3.yokogawa.com/GS01C21E01-00EN_028.pdf |  | YOKOGAWA | EJA430A-FAM2A-63NC | [22 empty] | ENRICHED | TRANSMITTER | GAUGE PRESSURE | TYPE |  | MEASURING RANGE | 0.03-3 MPA | ACCURACY | +/- 0.065 PCT | OUTPUT TYPE | 4-20 MA (BRAIN) | SUPPLY VOLTAGE | 10.5-42 VDC | CONNECTION TYPE | RC1/2 FEMALE | MOUNTING TYPE | 2 IN PIPE,L | DISPLAY TYPE | LCD | COMMUNICATION PROTOCOL | BRAIN,HART FSK | HOUSING MATERIAL | CAST STAINLESS STEEL SCS14A | ENCLOSURE | IP67 | SIZE |  | HAZARD CLASS |  | CERTIFICATION/STANDARD |  | ADDITIONAL FEATURES EN | CAPSULE MATERIAL:MONEL,VENT PLUG MATERIAL:STAINLESS STEEL 316L,ELECTRICAL CONNECTION:PG13.5 FEMALE,NO PROCESS CONNECTION,BOLT MATERIAL:STEEL SCM435,VERTICAL IMPULSE PIPING, LHS PRESSURE,UPSIDE,CARBON STEEL MOUNT,DIGITAL COMM (FOUNDATION) | ADDITIONAL FEATURES ES |  | ADDITIONAL FEATURES FR | [27 empty] | Production Completed
STP_005-003 | Data Enrichment | VNE | VNE | OK | 2023-03-20 | 2023-03-21 |  | BOM_2566 | Vertical Centrifuge | CG-0510-WD-01A | VZU 160/5 G | 52 | Conc Dry & Pneumatic Convey | Hex Head Bolt | 0101204 | Andritz AG | URL NOT FOUND |  | ANDRITZ AG | 0101204 | [12 empty] | VERTICAL CENTRIFUGE | VZU 160/5 G | [8 empty] | CLEANSED | BOLT | MACHINE | TYPE |  | HEAD TYPE | HEX | THREAD DIAMETER |  | OVERALL LENGTH |  | THREAD LENGTH |  | MATERIAL |  | MATERIAL SPECIFICATION |  | HEAD SIZE |  | THREAD PITCH |  | THREAD SERIES |  | COATING/FINISH |  | THREAD DIRECTION |  | TENSILE STRENGTH |  | HARDNESS |  | HAZARD CLASS |  | CERTIFICATION/STANDARD |  | ADDITIONAL FEATURES EN |  | ADDITIONAL FEATURES ES |  | ADDITIONAL FEATURES FR | [23 empty] | Production Completed
STP_005-003 | Data Enrichment | VNE | VNE | OK | 2023-03-20 | 2023-03-21 |  | BOM_2571 | Vertical Centrifuge | CG-0510-WD-01A | VZU 160/5 G | 57 | Conc Dry & Pneumatic Convey | Hex Head Bolt | 0101209 | Andritz AG | URL NOT FOUND |  | ANDRITZ AG | 0101209 | [12 empty] | VERTICAL CENTRIFUGE | VZU 160/5 G | [8 empty] | CLEANSED | BOLT | MACHINE | TYPE |  | HEAD TYPE | HEX | THREAD DIAMETER |  | OVERALL LENGTH |  | THREAD LENGTH |  | MATERIAL |  | MATERIAL SPECIFICATION |  | HEAD SIZE |  | THREAD PITCH |  | THREAD SERIES |  | COATING/FINISH |  | THREAD DIRECTION |  | TENSILE STRENGTH |  | HARDNESS |  | HAZARD CLASS |  | CERTIFICATION/STANDARD |  | ADDITIONAL FEATURES EN |  | ADDITIONAL FEATURES ES |  | ADDITIONAL FEATURES FR | [23 empty] | Production Completed
STP_005-003 | Data Enrichment | VNE | VNE | OK | 2023-03-20 | 2023-03-21 |  | BOM_2624 | Vertical Centrifuge | CG-0510-WD-01A | VZU 160/5 G | 105 | Conc Dry & Pneumatic Convey | Hex Head Bolt | 0412744 | Andritz AG | URL NOT FOUND |  | ANDRITZ AG | 0412744 | [12 empty] | VERTICAL CENTRIFUGE | VZU 160/5 G | [8 empty] | CLEANSED | BOLT | MACHINE | TYPE |  | HEAD TYPE | HEX | THREAD DIAMETER |  | OVERALL LENGTH |  | THREAD LENGTH |  | MATERIAL |  | MATERIAL SPECIFICATION |  | HEAD SIZE |  | THREAD PITCH |  | THREAD SERIES |  | COATING/FINISH |  | THREAD DIRECTION |  | TENSILE STRENGTH |  | HARDNESS |  | HAZARD CLASS |  | CERTIFICATION/STANDARD |  | ADDITIONAL FEATURES EN |  | ADDITIONAL FEATURES ES |  | ADDITIONAL FEATURES FR | [23 empty] | Production Completed
STP_005-003 | Data Enrichment | VNE | VNE | OK | 2023-03-20 | 2023-03-21 |  | BOM_2686 | Vertical Centrifuge | CG-0510-WD-01A | VZU 160/5 G | 164 | Conc Dry & Pneumatic Convey | Hex Head Bolt | 0413808 | Andritz AG | URL NOT FOUND |  | ANDRITZ AG | 0413808 | [12 empty] | VERTICAL CENTRIFUGE | VZU 160/5 G | [8 empty] | CLEANSED | BOLT | MACHINE | TYPE |  | HEAD TYPE | HEX | THREAD DIAMETER |  | OVERALL LENGTH |  | THREAD LENGTH |  | MATERIAL |  | MATERIAL SPECIFICATION |  | HEAD SIZE |  | THREAD PITCH |  | THREAD SERIES |  | COATING/FINISH |  | THREAD DIRECTION |  | TENSILE STRENGTH |  | HARDNESS |  | HAZARD CLASS |  | CERTIFICATION/STANDARD |  | ADDITIONAL FEATURES EN |  | ADDITIONAL FEATURES ES |  | ADDITIONAL FEATURES FR | [23 empty] | Production Completed
STP_005-003 | Data Enrichment | VNE | VNE | OK | 2023-03-20 | 2023-03-21 |  | BOM_2689 | Vertical Centrifuge | CG-0510-WD-01A | VZU 160/5 G | 167 | Conc Dry & Pneumatic Convey | Hex Head Bolt | 0413835 | Andritz AG | URL NOT FOUND |  | ANDRITZ AG | 0413835 | [12 empty] | VERTICAL CENTRIFUGE | VZU 160/5 G | [8 empty] | CLEANSED | BOLT | MACHINE | TYPE |  | HEAD TYPE | HEX | THREAD DIAMETER |  | OVERALL LENGTH |  | THREAD LENGTH |  | MATERIAL |  | MATERIAL SPECIFICATION |  | HEAD SIZE |  | THREAD PITCH |  | THREAD SERIES |  | COATING/FINISH |  | THREAD DIRECTION |  | TENSILE STRENGTH |  | HARDNESS |  | HAZARD CLASS |  | CERTIFICATION/STANDARD |  | ADDITIONAL FEATURES EN |  | ADDITIONAL FEATURES ES |  | ADDITIONAL FEATURES FR | [23 empty] | Production Completed
STP_005-003 | Data Enrichment | VNE | VNE | OK | 2023-03-20 | 2023-03-21 |  | BOM_2712 | Vertical Centrifuge | CG-0510-WD-01A | VZU 160/5 G | 189 | Conc Dry & Pneumatic Convey | Hex Head Bolt | 0413836 | Andritz AG | URL NOT FOUND |  | ANDRITZ AG | 0413836 | [12 empty] | VERTICAL CENTRIFUGE | VZU 160/5 G | [8 empty] | CLEANSED | BOLT | MACHINE | TYPE |  | HEAD TYPE | HEX | THREAD DIAMETER |  | OVERALL LENGTH |  | THREAD LENGTH |  | MATERIAL |  | MATERIAL SPECIFICATION |  | HEAD SIZE |  | THREAD PITCH |  | THREAD SERIES |  | COATING/FINISH |  | THREAD DIRECTION |  | TENSILE STRENGTH |  | HARDNESS |  | HAZARD CLASS |  | CERTIFICATION/STANDARD |  | ADDITIONAL FEATURES EN |  | ADDITIONAL FEATURES ES |  | ADDITIONAL FEATURES FR | [23 empty] | Production Completed
STP_005-003 | Data Enrichment | VNE | VNE | OK | 2023-03-20 | 2023-03-21 |  | BOM_2643 | Vertical Centrifuge | CG-0510-WD-01A | VZU 160/5 G | 122 | Conc Dry & Pneumatic Convey | Hex Head Bolt | 0413886 | Andritz AG | URL NOT FOUND |  | ANDRITZ AG | 0413886 | [12 empty] | VERTICAL CENTRIFUGE | VZU 160/5 G | [8 empty] | CLEANSED | BOLT | MACHINE | TYPE |  | HEAD TYPE | HEX | THREAD DIAMETER |  | OVERALL LENGTH |  | THREAD LENGTH |  | MATERIAL |  | MATERIAL SPECIFICATION |  | HEAD SIZE |  | THREAD PITCH |  | THREAD SERIES |  | COATING/FINISH |  | THREAD DIRECTION |  | TENSILE STRENGTH |  | HARDNESS |  | HAZARD CLASS |  | CERTIFICATION/STANDARD |  | ADDITIONAL FEATURES EN |  | ADDITIONAL FEATURES ES |  | ADDITIONAL FEATURES FR | [23 empty] | Production Completed
STP_005-003 | Data Enrichment | VNE | VNE | OK | 2023-03-20 | 2023-03-21 |  | BOM_2557 | Vertical Centrifuge | CG-0510-WD-01A | VZU 160/5 G | 43 | Conc Dry & Pneumatic Convey | Hex Head Bolt | 0413900 | Andritz AG | URL NOT FOUND |  | ANDRITZ AG | 0413900 | [12 empty] | VERTICAL CENTRIFUGE | VZU 160/5 G | [8 empty] | CLEANSED | BOLT | MACHINE | TYPE |  | HEAD TYPE | HEX | THREAD DIAMETER |  | OVERALL LENGTH |  | THREAD LENGTH |  | MATERIAL |  | MATERIAL SPECIFICATION |  | HEAD SIZE |  | THREAD PITCH |  | THREAD SERIES |  | COATING/FINISH |  | THREAD DIRECTION |  | TENSILE STRENGTH |  | HARDNESS |  | HAZARD CLASS |  | CERTIFICATION/STANDARD |  | ADDITIONAL FEATURES EN |  | ADDITIONAL FEATURES ES |  | ADDITIONAL FEATURES FR | [23 empty] | Production Completed
STP_005-003 | Data Enrichment | VNE | VNE | OK | 2023-03-20 | 2023-03-21 |  | BOM_2576 | Vertical Centrifuge | CG-0510-WD-01A | VZU 160/5 G | 61 | Conc Dry & Pneumatic Convey | Hex Head Bolt | 0413901 | Andritz AG | URL NOT FOUND |  | ANDRITZ AG | 0413901 | [12 empty] | VERTICAL CENTRIFUGE | VZU 160/5 G | [8 empty] | CLEANSED | BOLT | MACHINE | TYPE |  | HEAD TYPE | HEX | THREAD DIAMETER |  | OVERALL LENGTH |  | THREAD LENGTH |  | MATERIAL |  | MATERIAL SPECIFICATION |  | HEAD SIZE |  | THREAD PITCH |  | THREAD SERIES |  | COATING/FINISH |  | THREAD DIRECTION |  | TENSILE STRENGTH |  | HARDNESS |  | HAZARD CLASS |  | CERTIFICATION/STANDARD |  | ADDITIONAL FEATURES EN |  | ADDITIONAL FEATURES ES |  | ADDITIONAL FEATURES FR | [23 empty] | Production Completed
STP_005-003 | Data Enrichment | VNE | VNE | OK | 2023-03-20 | 2023-03-21 |  | BOM_2889 | Vertical Centrifuge | CG-0510-WD-01A | VZU 160/5 G | 354 | Conc Dry & Pneumatic Convey | Hex Head Bolt | 0413913 | Andritz AG | URL NOT FOUND |  | ANDRITZ AG | 0413913 | [12 empty] | VERTICAL CENTRIFUGE | VZU 160/5 G | [8 empty] | CLEANSED | BOLT | MACHINE | TYPE |  | HEAD TYPE | HEX | THREAD DIAMETER |  | OVERALL LENGTH |  | THREAD LENGTH |  | MATERIAL |  | MATERIAL SPECIFICATION |  | HEAD SIZE |  | THREAD PITCH |  | THREAD SERIES |  | COATING/FINISH |  | THREAD DIRECTION |  | TENSILE STRENGTH |  | HARDNESS |  | HAZARD CLASS |  | CERTIFICATION/STANDARD |  | ADDITIONAL FEATURES EN |  | ADDITIONAL FEATURES ES |  | ADDITIONAL FEATURES FR | [23 empty] | Production Completed
STP_005-003 | Data Enrichment | VNE | VNE | OK | 2023-03-20 | 2023-03-21 |  | BOM_2892 | Vertical Centrifuge | CG-0510-WD-01A | VZU 160/5 G | 357 | Conc Dry & Pneumatic Convey | Hex Head Bolt | 0413914 | Andritz AG | URL NOT FOUND |  | ANDRITZ AG | 0413914 | [12 empty] | VERTICAL CENTRIFUGE | VZU 160/5 G | [8 empty] | CLEANSED | BOLT | MACHINE | TYPE |  | HEAD TYPE | HEX | THREAD DIAMETER |  | OVERALL LENGTH |  | THREAD LENGTH |  | MATERIAL |  | MATERIAL SPECIFICATION |  | HEAD SIZE |  | THREAD PITCH |  | THREAD SERIES |  | COATING/FINISH |  | THREAD DIRECTION |  | TENSILE STRENGTH |  | HARDNESS |  | HAZARD CLASS |  | CERTIFICATION/STANDARD |  | ADDITIONAL FEATURES EN |  | ADDITIONAL FEATURES ES |  | ADDITIONAL FEATURES FR | [23 empty] | Production Completed
STP_005-003 | Data Enrichment | VNE | VNE | OK | 2023-03-20 | 2023-03-21 |  | BOM_2813 | Vertical Centrifuge | CG-0510-WD-01A | VZU 160/5 G | 282 | Conc Dry & Pneumatic Convey | Hex Head Bolt | 0423808 | Andritz AG | URL NOT FOUND |  | ANDRITZ AG | 0423808 | [12 empty] | VERTICAL CENTRIFUGE | VZU 160/5 G | [8 empty] | CLEANSED | BOLT | MACHINE | TYPE |  | HEAD TYPE | HEX | THREAD DIAMETER |  | OVERALL LENGTH |  | THREAD LENGTH |  | MATERIAL |  | MATERIAL SPECIFICATION |  | HEAD SIZE |  | THREAD PITCH |  | THREAD SERIES |  | COATING/FINISH |  | THREAD DIRECTION |  | TENSILE STRENGTH |  | HARDNESS |  | HAZARD CLASS |  | CERTIFICATION/STANDARD |  | ADDITIONAL FEATURES EN |  | ADDITIONAL FEATURES ES |  | ADDITIONAL FEATURES FR | [23 empty] | Production Completed
STP_005-003 | Data Enrichment | VNE | VNE | OK | 2023-03-20 | 2023-03-21 |  | BOM_2641 | Vertical Centrifuge | CG-0510-WD-01A | VZU 160/5 G | 120 | Conc Dry & Pneumatic Convey | Hex Head Bolt | 0423811 | Andritz AG | URL NOT FOUND |  | ANDRITZ AG | 0423811 | [12 empty] | VERTICAL CENTRIFUGE | VZU 160/5 G | [8 empty] | CLEANSED | BOLT | MACHINE | TYPE |  | HEAD TYPE | HEX | THREAD DIAMETER |  | OVERALL LENGTH |  | THREAD LENGTH |  | MATERIAL |  | MATERIAL SPECIFICATION |  | HEAD SIZE |  | THREAD PITCH |  | THREAD SERIES |  | COATING/FINISH |  | THREAD DIRECTION |  | TENSILE STRENGTH |  | HARDNESS |  | HAZARD CLASS |  | CERTIFICATION/STANDARD |  | ADDITIONAL FEATURES EN |  | ADDITIONAL FEATURES ES |  | ADDITIONAL FEATURES FR | [23 empty] | Production Completed
STP_005-003 | Data Enrichment | VNE | VNE | OK | 2023-03-20 | 2023-03-21 |  | BOM_2917 | Vertical Centrifuge | CG-0510-WD-01A | VZU 160/5 G | 380 | Conc Dry & Pneumatic Convey | Hex Head Bolt | 0423812 | Andritz AG | URL NOT FOUND |  | ANDRITZ AG | 0423812 | [12 empty] | VERTICAL CENTRIFUGE | VZU 160/5 G | [8 empty] | CLEANSED | BOLT | MACHINE | TYPE |  | HEAD TYPE | HEX | THREAD DIAMETER |  | OVERALL LENGTH |  | THREAD LENGTH |  | MATERIAL |  | MATERIAL SPECIFICATION |  | HEAD SIZE |  | THREAD PITCH |  | THREAD SERIES |  | COATING/FINISH |  | THREAD DIRECTION |  | TENSILE STRENGTH |  | HARDNESS |  | HAZARD CLASS |  | CERTIFICATION/STANDARD |  | ADDITIONAL FEATURES EN |  | ADDITIONAL FEATURES ES |  | ADDITIONAL FEATURES FR | [23 empty] | Production Completed
STP_005-003 | Data Enrichment | VNE | VNE | OK | 2023-03-20 | 2023-03-21 |  | BOM_2839 | Vertical Centrifuge | CG-0510-WD-01A | VZU 160/5 G | 306 | Conc Dry & Pneumatic Convey | Hex Head Bolt | 0423820 | Andritz AG | URL NOT FOUND |  | ANDRITZ AG | 0423820 | [12 empty] | VERTICAL CENTRIFUGE | VZU 160/5 G | [8 empty] | CLEANSED | BOLT | MACHINE | TYPE |  | HEAD TYPE | HEX | THREAD DIAMETER |  | OVERALL LENGTH |  | THREAD LENGTH |  | MATERIAL |  | MATERIAL SPECIFICATION |  | HEAD SIZE |  | THREAD PITCH |  | THREAD SERIES |  | COATING/FINISH |  | THREAD DIRECTION |  | TENSILE STRENGTH |  | HARDNESS |  | HAZARD CLASS |  | CERTIFICATION/STANDARD |  | ADDITIONAL FEATURES EN |  | ADDITIONAL FEATURES ES |  | ADDITIONAL FEATURES FR | [23 empty] | Production Completed
STP_005-003 | Data Enrichment | VNE | VNE | OK | 2023-03-20 | 2023-03-21 |  | BOM_2910 | Vertical Centrifuge | CG-0510-WD-01A | VZU 160/5 G | 373 | Conc Dry & Pneumatic Convey | Hex Head Bolt | 0423821 | Andritz AG | URL NOT FOUND |  | ANDRITZ AG | 0423821 | [12 empty] | VERTICAL CENTRIFUGE | VZU 160/5 G | [8 empty] | CLEANSED | BOLT | MACHINE | TYPE |  | HEAD TYPE | HEX | THREAD DIAMETER |  | OVERALL LENGTH |  | THREAD LENGTH |  | MATERIAL |  | MATERIAL SPECIFICATION |  | HEAD SIZE |  | THREAD PITCH |  | THREAD SERIES |  | COATING/FINISH |  | THREAD DIRECTION |  | TENSILE STRENGTH |  | HARDNESS |  | HAZARD CLASS |  | CERTIFICATION/STANDARD |  | ADDITIONAL FEATURES EN |  | ADDITIONAL FEATURES ES |  | ADDITIONAL FEATURES FR | [23 empty] | Production Completed
STP_005-003 | Data Enrichment | VNE | VNE | OK | 2023-03-20 | 2023-03-21 |  | BOM_2796 | Vertical Centrifuge | CG-0510-WD-01A | VZU 160/5 G | 267 | Conc Dry & Pneumatic Convey | Hex Head Bolt | 0423822 | Andritz AG | URL NOT FOUND |  | ANDRITZ AG | 0423822 | [12 empty] | VERTICAL CENTRIFUGE | VZU 160/5 G | [8 empty] | CLEANSED | BOLT | MACHINE | TYPE |  | HEAD TYPE | HEX | THREAD DIAMETER |  | OVERALL LENGTH |  | THREAD LENGTH |  | MATERIAL |  | MATERIAL SPECIFICATION |  | HEAD SIZE |  | THREAD PITCH |  | THREAD SERIES |  | COATING/FINISH |  | THREAD DIRECTION |  | TENSILE STRENGTH |  | HARDNESS |  | HAZARD CLASS |  | CERTIFICATION/STANDARD |  | ADDITIONAL FEATURES EN |  | ADDITIONAL FEATURES ES |  | ADDITIONAL FEATURES FR | [23 empty] | Production Completed
STP_005-003 | Data Enrichment | VNE | VNE | OK | 2023-03-20 | 2023-03-21 |  | BOM_2741 | Vertical Centrifuge | CG-0510-WD-01A | VZU 160/5 G | 218 | Conc Dry & Pneumatic Convey | Hex Head Bolt | 0423823 | Andritz AG | URL NOT FOUND |  | ANDRITZ AG | 0423823 | [12 empty] | VERTICAL CENTRIFUGE | VZU 160/5 G | [8 empty] | CLEANSED | BOLT | MACHINE | TYPE |  | HEAD TYPE | HEX | THREAD DIAMETER |  | OVERALL LENGTH |  | THREAD LENGTH |  | MATERIAL |  | MATERIAL SPECIFICATION |  | HEAD SIZE |  | THREAD PITCH |  | THREAD SERIES |  | COATING/FINISH |  | THREAD DIRECTION |  | TENSILE STRENGTH |  | HARDNESS |  | HAZARD CLASS |  | CERTIFICATION/STANDARD |  | ADDITIONAL FEATURES EN |  | ADDITIONAL FEATURES ES |  | ADDITIONAL FEATURES FR | [23 empty] | Production Completed
STP_005-003 | Data Enrichment | VNE | VNE | OK | 2023-03-20 | 2023-03-21 |  | BOM_2890 | Vertical Centrifuge | CG-0510-WD-01A | VZU 160/5 G | 355 | Conc Dry & Pneumatic Convey | Hex Head Bolt | 0423830 | Andritz AG | URL NOT FOUND |  | ANDRITZ AG | 0423830 | [12 empty] | VERTICAL CENTRIFUGE | VZU 160/5 G | [8 empty] | CLEANSED | BOLT | MACHINE | TYPE |  | HEAD TYPE | HEX | THREAD DIAMETER |  | OVERALL LENGTH |  | THREAD LENGTH |  | MATERIAL |  | MATERIAL SPECIFICATION |  | HEAD SIZE |  | THREAD PITCH |  | THREAD SERIES |  | COATING/FINISH |  | THREAD DIRECTION |  | TENSILE STRENGTH |  | HARDNESS |  | HAZARD CLASS |  | CERTIFICATION/STANDARD |  | ADDITIONAL FEATURES EN |  | ADDITIONAL FEATURES ES |  | ADDITIONAL FEATURES FR | [23 empty] | Production Completed
STP_005-003 | Data Enrichment | VNE | VNE | OK | 2023-03-20 | 2023-03-21 |  | BOM_2848 | Vertical Centrifuge | CG-0510-WD-01A | VZU 160/5 G | 315 | Conc Dry & Pneumatic Convey | Hex Head Bolt | 0423831 | Andritz AG | URL NOT FOUND |  | ANDRITZ AG | 0423831 | [12 empty] | VERTICAL CENTRIFUGE | VZU 160/5 G | [8 empty] | CLEANSED | BOLT | MACHINE | TYPE |  | HEAD TYPE | HEX | THREAD DIAMETER |  | OVERALL LENGTH |  | THREAD LENGTH |  | MATERIAL |  | MATERIAL SPECIFICATION |  | HEAD SIZE |  | THREAD PITCH |  | THREAD SERIES |  | COATING/FINISH |  | THREAD DIRECTION |  | TENSILE STRENGTH |  | HARDNESS |  | HAZARD CLASS |  | CERTIFICATION/STANDARD |  | ADDITIONAL FEATURES EN |  | ADDITIONAL FEATURES ES |  | ADDITIONAL FEATURES FR | [23 empty] | Production Completed
STP_005-003 | Data Enrichment | VNE | VNE | OK | 2023-03-20 | 2023-03-21 |  | BOM_2853 | Vertical Centrifuge | CG-0510-WD-01A | VZU 160/5 G | 320 | Conc Dry & Pneumatic Convey | Hex Head Bolt | 0423833 | Andritz AG | URL NOT FOUND |  | ANDRITZ AG | 0423833 | [12 empty] | VERTICAL CENTRIFUGE | VZU 160/5 G | [8 empty] | CLEANSED | BOLT | MACHINE | TYPE |  | HEAD TYPE | HEX | THREAD DIAMETER |  | OVERALL LENGTH |  | THREAD LENGTH |  | MATERIAL |  | MATERIAL SPECIFICATION |  | HEAD SIZE |  | THREAD PITCH |  | THREAD SERIES |  | COATING/FINISH |  | THREAD DIRECTION |  | TENSILE STRENGTH |  | HARDNESS |  | HAZARD CLASS |  | CERTIFICATION/STANDARD |  | ADDITIONAL FEATURES EN |  | ADDITIONAL FEATURES ES |  | ADDITIONAL FEATURES FR | [23 empty] | Production Completed
STP_005-003 | Data Enrichment | VNE | VNE | OK | 2023-03-20 | 2023-03-21 |  | BOM_2864 | Vertical Centrifuge | CG-0510-WD-01A | VZU 160/5 G | 331 | Conc Dry & Pneumatic Convey | Hex Head Bolt | 0423844 | Andritz AG | URL NOT FOUND |  | ANDRITZ AG | 0423844 | [12 empty] | VERTICAL CENTRIFUGE | VZU 160/5 G | [8 empty] | CLEANSED | BOLT | MACHINE | TYPE |  | HEAD TYPE | HEX | THREAD DIAMETER |  | OVERALL LENGTH |  | THREAD LENGTH |  | MATERIAL |  | MATERIAL SPECIFICATION |  | HEAD SIZE |  | THREAD PITCH |  | THREAD SERIES |  | COATING/FINISH |  | THREAD DIRECTION |  | TENSILE STRENGTH |  | HARDNESS |  | HAZARD CLASS |  | CERTIFICATION/STANDARD |  | ADDITIONAL FEATURES EN |  | ADDITIONAL FEATURES ES |  | ADDITIONAL FEATURES FR | [23 empty] | Production Completed
STP_005-003 | Data Enrichment | VNE | VNE | OK | 2023-03-20 | 2023-03-21 |  | BOM_2809 | Vertical Centrifuge | CG-0510-WD-01A | VZU 160/5 G | 278 | Conc Dry & Pneumatic Convey | Hex Head Bolt | 0423850 | Andritz AG | URL NOT FOUND |  | ANDRITZ AG | 0423850 | [12 empty] | VERTICAL CENTRIFUGE | VZU 160/5 G | [8 empty] | CLEANSED | BOLT | MACHINE | TYPE |  | HEAD TYPE | HEX | THREAD DIAMETER |  | OVERALL LENGTH |  | THREAD LENGTH |  | MATERIAL |  | MATERIAL SPECIFICATION |  | HEAD SIZE |  | THREAD PITCH |  | THREAD SERIES |  | COATING/FINISH |  | THREAD DIRECTION |  | TENSILE STRENGTH |  | HARDNESS |  | HAZARD CLASS |  | CERTIFICATION/STANDARD |  | ADDITIONAL FEATURES EN |  | ADDITIONAL FEATURES ES |  | ADDITIONAL FEATURES FR | [23 empty] | Production Completed
STP_005-003 | Data Enrichment | VNE | VNE | OK | 2023-03-20 | 2023-03-21 |  | BOM_2602 | Vertical Centrifuge | CG-0510-WD-01A | VZU 160/5 G | 85 | Conc Dry & Pneumatic Convey | Hex Head Bolt | 0423853 | Andritz AG | URL NOT FOUND |  | ANDRITZ AG | 0423853 | [12 empty] | VERTICAL CENTRIFUGE | VZU 160/5 G | [8 empty] | CLEANSED | BOLT | MACHINE | TYPE |  | HEAD TYPE | HEX | THREAD DIAMETER |  | OVERALL LENGTH |  | THREAD LENGTH |  | MATERIAL |  | MATERIAL SPECIFICATION |  | HEAD SIZE |  | THREAD PITCH |  | THREAD SERIES |  | COATING/FINISH |  | THREAD DIRECTION |  | TENSILE STRENGTH |  | HARDNESS |  | HAZARD CLASS |  | CERTIFICATION/STANDARD |  | ADDITIONAL FEATURES EN |  | ADDITIONAL FEATURES ES |  | ADDITIONAL FEATURES FR | [23 empty] | Production Completed
STP_005-003 | Data Enrichment | VNE | VNE | OK | 2023-03-20 | 2023-03-21 |  | BOM_2608 | Vertical Centrifuge | CG-0510-WD-01A | VZU 160/5 G | 90 | Conc Dry & Pneumatic Convey | Hex Head Bolt | 0423855 | Andritz AG | URL NOT FOUND |  | ANDRITZ AG | 0423855 | [12 empty] | VERTICAL CENTRIFUGE | VZU 160/5 G | [8 empty] | CLEANSED | BOLT | MACHINE | TYPE |  | HEAD TYPE | HEX | THREAD DIAMETER |  | OVERALL LENGTH |  | THREAD LENGTH |  | MATERIAL |  | MATERIAL SPECIFICATION |  | HEAD SIZE |  | THREAD PITCH |  | THREAD SERIES |  | COATING/FINISH |  | THREAD DIRECTION |  | TENSILE STRENGTH |  | HARDNESS |  | HAZARD CLASS |  | CERTIFICATION/STANDARD |  | ADDITIONAL FEATURES EN |  | ADDITIONAL FEATURES ES |  | ADDITIONAL FEATURES FR | [23 empty] | Production Completed
STP_005-003 | Data Enrichment | VNE | VNE | OK | 2023-03-20 | 2023-03-21 |  | BOM_2919 | Vertical Centrifuge | CG-0510-WD-01A | VZU 160/5 G | 382 | Conc Dry & Pneumatic Convey | Hex Head Bolt | 0423856 | Andritz AG | URL NOT FOUND |  | ANDRITZ AG | 0423856 | [12 empty] | VERTICAL CENTRIFUGE | VZU 160/5 G | [8 empty] | CLEANSED | BOLT | MACHINE | TYPE |  | HEAD TYPE | HEX | THREAD DIAMETER |  | OVERALL LENGTH |  | THREAD LENGTH |  | MATERIAL |  | MATERIAL SPECIFICATION |  | HEAD SIZE |  | THREAD PITCH |  | THREAD SERIES |  | COATING/FINISH |  | THREAD DIRECTION |  | TENSILE STRENGTH |  | HARDNESS |  | HAZARD CLASS |  | CERTIFICATION/STANDARD |  | ADDITIONAL FEATURES EN |  | ADDITIONAL FEATURES ES |  | ADDITIONAL FEATURES FR | [23 empty] | Production Completed
STP_005-003 | Data Enrichment | VNE | VNE | OK | 2023-03-20 | 2023-03-21 |  | BOM_2603 | Vertical Centrifuge | CG-0510-WD-01A | VZU 160/5 G | 86 | Conc Dry & Pneumatic Convey | Hex Head Bolt | 0423862 | Andritz AG | URL NOT FOUND |  | ANDRITZ AG | 0423862 | [12 empty] | VERTICAL CENTRIFUGE | VZU 160/5 G | [8 empty] | CLEANSED | BOLT | MACHINE | TYPE |  | HEAD TYPE | HEX | THREAD DIAMETER |  | OVERALL LENGTH |  | THREAD LENGTH |  | MATERIAL |  | MATERIAL SPECIFICATION |  | HEAD SIZE |  | THREAD PITCH |  | THREAD SERIES |  | COATING/FINISH |  | THREAD DIRECTION |  | TENSILE STRENGTH |  | HARDNESS |  | HAZARD CLASS |  | CERTIFICATION/STANDARD |  | ADDITIONAL FEATURES EN |  | ADDITIONAL FEATURES ES |  | ADDITIONAL FEATURES FR | [23 empty] | Production Completed
STP_005-003 | Data Enrichment | VNE | VNE | OK | 2023-03-20 | 2023-03-21 |  | BOM_2802 | Vertical Centrifuge | CG-0510-WD-01A | VZU 160/5 G | 272 | Conc Dry & Pneumatic Convey | Hex Head Bolt | 0423875 | Andritz AG | URL NOT FOUND |  | ANDRITZ AG | 0423875 | [12 empty] | VERTICAL CENTRIFUGE | VZU 160/5 G | [8 empty] | CLEANSED | BOLT | MACHINE | TYPE |  | HEAD TYPE | HEX | THREAD DIAMETER |  | OVERALL LENGTH |  | THREAD LENGTH |  | MATERIAL |  | MATERIAL SPECIFICATION |  | HEAD SIZE |  | THREAD PITCH |  | THREAD SERIES |  | COATING/FINISH |  | THREAD DIRECTION |  | TENSILE STRENGTH |  | HARDNESS |  | HAZARD CLASS |  | CERTIFICATION/STANDARD |  | ADDITIONAL FEATURES EN |  | ADDITIONAL FEATURES ES |  | ADDITIONAL FEATURES FR | [23 empty] | Production Completed
STP_005-003 | Data Enrichment | VNE | VNE | OK | 2023-03-20 | 2023-03-21 |  | BOM_2838 | Vertical Centrifuge | CG-0510-WD-01A | VZU 160/5 G | 305 | Conc Dry & Pneumatic Convey | Hex Head Bolt | 0423878 | Andritz AG | URL NOT FOUND |  | ANDRITZ AG | 0423878 | [12 empty] | VERTICAL CENTRIFUGE | VZU 160/5 G | [8 empty] | CLEANSED | BOLT | MACHINE | TYPE |  | HEAD TYPE | HEX | THREAD DIAMETER |  | OVERALL LENGTH |  | THREAD LENGTH |  | MATERIAL |  | MATERIAL SPECIFICATION |  | HEAD SIZE |  | THREAD PITCH |  | THREAD SERIES |  | COATING/FINISH |  | THREAD DIRECTION |  | TENSILE STRENGTH |  | HARDNESS |  | HAZARD CLASS |  | CERTIFICATION/STANDARD |  | ADDITIONAL FEATURES EN |  | ADDITIONAL FEATURES ES |  | ADDITIONAL FEATURES FR | [23 empty] | Production Completed
STP_005-003 | Data Enrichment | VNE | VNE | OK | 2023-03-20 | 2023-03-21 |  | BOM_2770 | Vertical Centrifuge | CG-0510-WD-01A | VZU 160/5 G | 244 | Conc Dry & Pneumatic Convey | Hex Head Bolt | 0423881 | Andritz AG | URL NOT FOUND |  | ANDRITZ AG | 0423881 | [12 empty] | VERTICAL CENTRIFUGE | VZU 160/5 G | [8 empty] | CLEANSED | BOLT | MACHINE | TYPE |  | HEAD TYPE | HEX | THREAD DIAMETER |  | OVERALL LENGTH |  | THREAD LENGTH |  | MATERIAL |  | MATERIAL SPECIFICATION |  | HEAD SIZE |  | THREAD PITCH |  | THREAD SERIES |  | COATING/FINISH |  | THREAD DIRECTION |  | TENSILE STRENGTH |  | HARDNESS |  | HAZARD CLASS |  | CERTIFICATION/STANDARD |  | ADDITIONAL FEATURES EN |  | ADDITIONAL FEATURES ES |  | ADDITIONAL FEATURES FR | [23 empty] | Production Completed
STP_005-003 | Data Enrichment | VNE | VNE | OK | 2023-03-20 | 2023-03-21 |  | BOM_2750 | Vertical Centrifuge | CG-0510-WD-01A | VZU 160/5 G | 226 | Conc Dry & Pneumatic Convey | Hex Head Bolt | 0423883 | Andritz AG | URL NOT FOUND |  | ANDRITZ AG | 0423883 | [12 empty] | VERTICAL CENTRIFUGE | VZU 160/5 G | [8 empty] | CLEANSED | BOLT | MACHINE | TYPE |  | HEAD TYPE | HEX | THREAD DIAMETER |  | OVERALL LENGTH |  | THREAD LENGTH |  | MATERIAL |  | MATERIAL SPECIFICATION |  | HEAD SIZE |  | THREAD PITCH |  | THREAD SERIES |  | COATING/FINISH |  | THREAD DIRECTION |  | TENSILE STRENGTH |  | HARDNESS |  | HAZARD CLASS |  | CERTIFICATION/STANDARD |  | ADDITIONAL FEATURES EN |  | ADDITIONAL FEATURES ES |  | ADDITIONAL FEATURES FR | [23 empty] | Production Completed
STP_005-003 | Data Enrichment | VNE | VNE | OK | 2023-03-20 | 2023-03-21 |  | BOM_2553 | Vertical Centrifuge | CG-0510-WD-01A | VZU 160/5 G | 39 | Conc Dry & Pneumatic Convey | Hex Head Bolt | 0423893 | Andritz AG | URL NOT FOUND |  | ANDRITZ AG | 0423893 | [12 empty] | VERTICAL CENTRIFUGE | VZU 160/5 G | [8 empty] | CLEANSED | BOLT | MACHINE | TYPE |  | HEAD TYPE | HEX | THREAD DIAMETER |  | OVERALL LENGTH |  | THREAD LENGTH |  | MATERIAL |  | MATERIAL SPECIFICATION |  | HEAD SIZE |  | THREAD PITCH |  | THREAD SERIES |  | COATING/FINISH |  | THREAD DIRECTION |  | TENSILE STRENGTH |  | HARDNESS |  | HAZARD CLASS |  | CERTIFICATION/STANDARD |  | ADDITIONAL FEATURES EN |  | ADDITIONAL FEATURES ES |  | ADDITIONAL FEATURES FR | [23 empty] | Production Completed
STP_005-003 | Data Enrichment | VNE | VNE | OK | 2023-03-20 | 2023-03-21 |  | BOM_2694 | Vertical Centrifuge | CG-0510-WD-01A | VZU 160/5 G | 172 | Conc Dry & Pneumatic Convey | Hex Head Bolt | 0423897 | Andritz AG | URL NOT FOUND |  | ANDRITZ AG | 0423897 | [12 empty] | VERTICAL CENTRIFUGE | VZU 160/5 G | [8 empty] | CLEANSED | BOLT | MACHINE | TYPE |  | HEAD TYPE | HEX | THREAD DIAMETER |  | OVERALL LENGTH |  | THREAD LENGTH |  | MATERIAL |  | MATERIAL SPECIFICATION |  | HEAD SIZE |  | THREAD PITCH |  | THREAD SERIES |  | COATING/FINISH |  | THREAD DIRECTION |  | TENSILE STRENGTH |  | HARDNESS |  | HAZARD CLASS |  | CERTIFICATION/STANDARD |  | ADDITIONAL FEATURES EN |  | ADDITIONAL FEATURES ES |  | ADDITIONAL FEATURES FR | [23 empty] | Production Completed
STP_005-003 | Data Enrichment | VNE | VNE | OK | 2023-03-20 | 2023-03-21 |  | BOM_2683 | Vertical Centrifuge | CG-0510-WD-01A | VZU 160/5 G | 161 | Conc Dry & Pneumatic Convey | Hex Head Bolt | 0423903 | Andritz AG | URL NOT FOUND |  | ANDRITZ AG | 0423903 | [12 empty] | VERTICAL CENTRIFUGE | VZU 160/5 G | [8 empty] | CLEANSED | BOLT | MACHINE | TYPE |  | HEAD TYPE | HEX | THREAD DIAMETER |  | OVERALL LENGTH |  | THREAD LENGTH |  | MATERIAL |  | MATERIAL SPECIFICATION |  | HEAD SIZE |  | THREAD PITCH |  | THREAD SERIES |  | COATING/FINISH |  | THREAD DIRECTION |  | TENSILE STRENGTH |  | HARDNESS |  | HAZARD CLASS |  | CERTIFICATION/STANDARD |  | ADDITIONAL FEATURES EN |  | ADDITIONAL FEATURES ES |  | ADDITIONAL FEATURES FR | [23 empty] | Production Completed
STP_005-003 | Data Enrichment | VNE | VNE | OK | 2023-03-20 | 2023-03-21 |  | BOM_2891 | Vertical Centrifuge | CG-0510-WD-01A | VZU 160/5 G | 356 | Conc Dry & Pneumatic Convey | Hex Head Bolt | 0423905 | Andritz AG | URL NOT FOUND |  | ANDRITZ AG | 0423905 | [12 empty] | VERTICAL CENTRIFUGE | VZU 160/5 G | [8 empty] | CLEANSED | BOLT | MACHINE | TYPE |  | HEAD TYPE | HEX | THREAD DIAMETER |  | OVERALL LENGTH |  | THREAD LENGTH |  | MATERIAL |  | MATERIAL SPECIFICATION |  | HEAD SIZE |  | THREAD PITCH |  | THREAD SERIES |  | COATING/FINISH |  | THREAD DIRECTION |  | TENSILE STRENGTH |  | HARDNESS |  | HAZARD CLASS |  | CERTIFICATION/STANDARD |  | ADDITIONAL FEATURES EN |  | ADDITIONAL FEATURES ES |  | ADDITIONAL FEATURES FR | [23 empty] | Production Completed
STP_005-003 | Data Enrichment | VNE | VNE | OK | 2023-03-20 | 2023-03-21 |  | BOM_2685 | Vertical Centrifuge | CG-0510-WD-01A | VZU 160/5 G | 163 | Conc Dry & Pneumatic Convey | Hex Head Bolt | 0423909 | Andritz AG | URL NOT FOUND |  | ANDRITZ AG | 0423909 | [12 empty] | VERTICAL CENTRIFUGE | VZU 160/5 G | [8 empty] | CLEANSED | BOLT | MACHINE | TYPE |  | HEAD TYPE | HEX | THREAD DIAMETER |  | OVERALL LENGTH |  | THREAD LENGTH |  | MATERIAL |  | MATERIAL SPECIFICATION |  | HEAD SIZE |  | THREAD PITCH |  | THREAD SERIES |  | COATING/FINISH |  | THREAD DIRECTION |  | TENSILE STRENGTH |  | HARDNESS |  | HAZARD CLASS |  | CERTIFICATION/STANDARD |  | ADDITIONAL FEATURES EN |  | ADDITIONAL FEATURES ES |  | ADDITIONAL FEATURES FR | [23 empty] | Production Completed
STP_005-003 | Data Enrichment | VNE | VNE | OK | 2023-03-20 | 2023-03-21 |  | BOM_2888 | Vertical Centrifuge | CG-0510-WD-01A | VZU 160/5 G | 353 | Conc Dry & Pneumatic Convey | Hex Head Bolt | 0423956 | Andritz AG | URL NOT FOUND |  | ANDRITZ AG | 0423956 | [12 empty] | VERTICAL CENTRIFUGE | VZU 160/5 G | [8 empty] | CLEANSED | BOLT | MACHINE | TYPE |  | HEAD TYPE | HEX | THREAD DIAMETER |  | OVERALL LENGTH |  | THREAD LENGTH |  | MATERIAL |  | MATERIAL SPECIFICATION |  | HEAD SIZE |  | THREAD PITCH |  | THREAD SERIES |  | COATING/FINISH |  | THREAD DIRECTION |  | TENSILE STRENGTH |  | HARDNESS |  | HAZARD CLASS |  | CERTIFICATION/STANDARD |  | ADDITIONAL FEATURES EN |  | ADDITIONAL FEATURES ES |  | ADDITIONAL FEATURES FR | [23 empty] | Production Completed
STP_005-003 | Data Enrichment | VNE | VNE | OK | 2023-03-20 | 2023-03-21 |  | BOM_2847 | Vertical Centrifuge | CG-0510-WD-01A | VZU 160/5 G | 314 | Conc Dry & Pneumatic Convey | Hex Head Bolt | 0423966 | Andritz AG | URL NOT FOUND |  | ANDRITZ AG | 0423966 | [12 empty] | VERTICAL CENTRIFUGE | VZU 160/5 G | [8 empty] | CLEANSED | BOLT | MACHINE | TYPE |  | HEAD TYPE | HEX | THREAD DIAMETER |  | OVERALL LENGTH |  | THREAD LENGTH |  | MATERIAL |  | MATERIAL SPECIFICATION |  | HEAD SIZE |  | THREAD PITCH |  | THREAD SERIES |  | COATING/FINISH |  | THREAD DIRECTION |  | TENSILE STRENGTH |  | HARDNESS |  | HAZARD CLASS |  | CERTIFICATION/STANDARD |  | ADDITIONAL FEATURES EN |  | ADDITIONAL FEATURES ES |  | ADDITIONAL FEATURES FR | [23 empty] | Production Completed
STP_005-003 | Data Enrichment | VNE | VNE | OK | 2023-03-20 | 2023-03-21 |  | BOM_2840 | Vertical Centrifuge | CG-0510-WD-01A | VZU 160/5 G | 307 | Conc Dry & Pneumatic Convey | Hex Head Bolt | 0424141 | Andritz AG | URL NOT FOUND |  | ANDRITZ AG | 0424141 | [12 empty] | VERTICAL CENTRIFUGE | VZU 160/5 G | [8 empty] | CLEANSED | BOLT | MACHINE | TYPE |  | HEAD TYPE | HEX | THREAD DIAMETER |  | OVERALL LENGTH |  | THREAD LENGTH |  | MATERIAL |  | MATERIAL SPECIFICATION |  | HEAD SIZE |  | THREAD PITCH |  | THREAD SERIES |  | COATING/FINISH |  | THREAD DIRECTION |  | TENSILE STRENGTH |  | HARDNESS |  | HAZARD CLASS |  | CERTIFICATION/STANDARD |  | ADDITIONAL FEATURES EN |  | ADDITIONAL FEATURES ES |  | ADDITIONAL FEATURES FR | [23 empty] | Production Completed
STP_005-003 | Data Enrichment | VNE | VNE | OK | 2023-03-20 | 2023-03-21 |  | BOM_2677 | Vertical Centrifuge | CG-0510-WD-01A | VZU 160/5 G | 155 | Conc Dry & Pneumatic Convey | Hex Head Bolt | 0424144 | Andritz AG | URL NOT FOUND |  | ANDRITZ AG | 0424144 | [12 empty] | VERTICAL CENTRIFUGE | VZU 160/5 G | [8 empty] | CLEANSED | BOLT | MACHINE | TYPE |  | HEAD TYPE | HEX | THREAD DIAMETER |  | OVERALL LENGTH |  | THREAD LENGTH |  | MATERIAL |  | MATERIAL SPECIFICATION |  | HEAD SIZE |  | THREAD PITCH |  | THREAD SERIES |  | COATING/FINISH |  | THREAD DIRECTION |  | TENSILE STRENGTH |  | HARDNESS |  | HAZARD CLASS |  | CERTIFICATION/STANDARD |  | ADDITIONAL FEATURES EN |  | ADDITIONAL FEATURES ES |  | ADDITIONAL FEATURES FR | [23 empty] | Production Completed
STP_005-003 | Data Enrichment | VNE | VNE | OK | 2023-03-20 | 2023-03-21 |  | BOM_1695 | SO2 Blower Compressor | BL-0506-CP-01 | STC-SO (SFO 14) | 135 | Conc Dry & Pneumatic Convey | Hex Head Bolt | 00035356877 | Siemens Turbomachinery Equipment GMBH | URL NOT FOUND |  | SIEMENS TURBOMACHINERY EQUIPMENT GMBH | 00035356877 | [12 empty] | SO2 BLOWER COMPRESSOR | STC-SO (SFO 14) | [8 empty] | CLEANSED | BOLT | MACHINE | TYPE |  | HEAD TYPE | HEX | THREAD DIAMETER |  | OVERALL LENGTH |  | THREAD LENGTH |  | MATERIAL |  | MATERIAL SPECIFICATION |  | HEAD SIZE |  | THREAD PITCH |  | THREAD SERIES |  | COATING/FINISH |  | THREAD DIRECTION |  | TENSILE STRENGTH |  | HARDNESS |  | HAZARD CLASS |  | CERTIFICATION/STANDARD |  | ADDITIONAL FEATURES EN |  | ADDITIONAL FEATURES ES |  | ADDITIONAL FEATURES FR | [23 empty] | Production Completed
STP_005-003 | Data Enrichment | VNE | VNE | OK | 2023-03-20 | 2023-03-21 |  | BOM_1629 | SO2 Blower Compressor | BL-0506-CP-01 | STC-SO (SFO 14) | 73 | Conc Dry & Pneumatic Convey | Hex Head Bolt, M16 x 60 | 3-353501-194 | Siemens Turbomachinery Equipment GMBH | URL NOT FOUND |  | SIEMENS TURBOMACHINERY EQUIPMENT GMBH | 3-353501-194 | [12 empty] | SO2 BLOWER COMPRESSOR | STC-SO (SFO 14) | [8 empty] | CLEANSED | BOLT | MACHINE | TYPE |  | HEAD TYPE | HEX | THREAD DIAMETER | M16 | OVERALL LENGTH |  | THREAD LENGTH | 60 MM | MATERIAL |  | MATERIAL SPECIFICATION |  | HEAD SIZE |  | THREAD PITCH |  | THREAD SERIES |  | COATING/FINISH |  | THREAD DIRECTION |  | TENSILE STRENGTH |  | HARDNESS |  | HAZARD CLASS |  | CERTIFICATION/STANDARD |  | ADDITIONAL FEATURES EN |  | ADDITIONAL FEATURES ES |  | ADDITIONAL FEATURES FR | [23 empty] | Production Completed
STP_005-003 | Data Enrichment | VNE | VNE | OK | 2023-03-20 | 2023-03-21 |  | BOM_1634 | SO2 Blower Compressor | BL-0506-CP-01 | STC-SO (SFO 14) | 78 | Conc Dry & Pneumatic Convey | Hex Head Bolt, M30 x 60 | 00035352230 | Siemens Turbomachinery Equipment GMBH | URL NOT FOUND |  | SIEMENS TURBOMACHINERY EQUIPMENT GMBH | 00035352230 | [12 empty] | SO2 BLOWER COMPRESSOR | STC-SO (SFO 14) | [8 empty] | CLEANSED | BOLT | MACHINE | TYPE |  | HEAD TYPE | HEX | THREAD DIAMETER | M30 | OVERALL LENGTH |  | THREAD LENGTH | 60 MM | MATERIAL |  | MATERIAL SPECIFICATION |  | HEAD SIZE |  | THREAD PITCH |  | THREAD SERIES |  | COATING/FINISH |  | THREAD DIRECTION |  | TENSILE STRENGTH |  | HARDNESS |  | HAZARD CLASS |  | CERTIFICATION/STANDARD |  | ADDITIONAL FEATURES EN |  | ADDITIONAL FEATURES ES |  | ADDITIONAL FEATURES FR | [23 empty] | Production Completed
STP_005-003 | Data Enrichment | VNE | VNE | OK | 2023-03-20 | 2023-03-21 |  | BOM_1568 | SO2 Blower Compressor | BL-0506-CP-01 | STC-SO (SFO 14) | 12 | Conc Dry & Pneumatic Convey | Hex Head Bolt, M48 x 240 | 00035350029 | Siemens Turbomachinery Equipment GMBH | URL NOT FOUND |  | SIEMENS TURBOMACHINERY EQUIPMENT GMBH | 00035350029 | [12 empty] | SO2 BLOWER COMPRESSOR | STC-SO (SFO 14) | [8 empty] | CLEANSED | BOLT | MACHINE | TYPE |  | HEAD TYPE | HEX | THREAD DIAMETER | M48 | OVERALL LENGTH |  | THREAD LENGTH | 240 MM | MATERIAL |  | MATERIAL SPECIFICATION |  | HEAD SIZE |  | THREAD PITCH |  | THREAD SERIES |  | COATING/FINISH |  | THREAD DIRECTION |  | TENSILE STRENGTH |  | HARDNESS |  | HAZARD CLASS |  | CERTIFICATION/STANDARD |  | ADDITIONAL FEATURES EN |  | ADDITIONAL FEATURES ES |  | ADDITIONAL FEATURES FR | [23 empty] | Production Completed
STP_005-003 | Data Enrichment | VNE | VNE | OK | 2023-03-20 | 2023-03-21 |  | BOM_2720 | Vertical Centrifuge | CG-0510-WD-01A | VZU 160/5 G | 197 | Conc Dry & Pneumatic Convey | Hex Head Bolt, Strength Class 70 | 0424687 | Andritz AG | URL NOT FOUND |  | ANDRITZ AG | 0424687 | [12 empty] | VERTICAL CENTRIFUGE | VZU 160/5 G | [8 empty] | CLEANSED | BOLT | MACHINE | TYPE |  | HEAD TYPE | HEX | THREAD DIAMETER |  | OVERALL LENGTH |  | THREAD LENGTH |  | MATERIAL |  | MATERIAL SPECIFICATION |  | HEAD SIZE |  | THREAD PITCH |  | THREAD SERIES |  | COATING/FINISH |  | THREAD DIRECTION |  | TENSILE STRENGTH | CLASS 70 | HARDNESS |  | HAZARD CLASS |  | CERTIFICATION/STANDARD |  | ADDITIONAL FEATURES EN |  | ADDITIONAL FEATURES ES |  | ADDITIONAL FEATURES FR | [23 empty] | Production Completed
STP_005-003 | Data Enrichment | VNE | VNE | OK | 2023-03-20 | 2023-03-21 |  | BOM_2717 | Vertical Centrifuge | CG-0510-WD-01A | VZU 160/5 G | 194 | Conc Dry & Pneumatic Convey | Hex Head Bolt, Strength Class 70 | 0429261 | Andritz AG | URL NOT FOUND |  | ANDRITZ AG | 0429261 | [12 empty] | VERTICAL CENTRIFUGE | VZU 160/5 G | [8 empty] | CLEANSED | BOLT | MACHINE | TYPE |  | HEAD TYPE | HEX | THREAD DIAMETER |  | OVERALL LENGTH |  | THREAD LENGTH |  | MATERIAL |  | MATERIAL SPECIFICATION |  | HEAD SIZE |  | THREAD PITCH |  | THREAD SERIES |  | COATING/FINISH |  | THREAD DIRECTION |  | TENSILE STRENGTH | CLASS 70 | HARDNESS |  | HAZARD CLASS |  | CERTIFICATION/STANDARD |  | ADDITIONAL FEATURES EN |  | ADDITIONAL FEATURES ES |  | ADDITIONAL FEATURES FR | [23 empty] | Production Completed
STP_005-003 | Data Enrichment | VNE | VNE | OK | 2023-03-20 | 2023-03-21 |  | BOM_4516 | Air Slide Main Assembly | AS-0303-ME-01 | N031005779 | 57 | Conc Dry & Pneumatic Convey | Hex Head Capscrew, M10 X 25 | N048006342 | Outotec | URL NOT FOUND |  | OUTOTEC | N048006342 | [13 empty] | N031005779 | [8 empty] | CLEANSED | SCREW | CAP | TYPE |  | THREAD DIAMETER | M10 | THREAD PITCH |  | THREAD TYPE |  | OVERALL LENGTH |  | THREAD LENGTH | 25 MM | MATERIAL |  | MATERIAL SPECIFICATION |  | COATING/FINISH |  | DRIVE TYPE | HEX HEAD | HEAD SIZE |  | TENSILE STRENGTH |  | HAZARD CLASS |  | CERTIFICATION/STANDARD |  | ADDITIONAL FEATURES EN | AIR SLIDE MAIN ASSEMBLY | ADDITIONAL FEATURES ES |  | ADDITIONAL FEATURES FR | [27 empty] | Production Completed
STP_005-003 | Data Enrichment | VNE | VNE | OK | 2023-03-20 | 2023-03-21 |  | BOM_4508 | Air Slide Main Assembly | AS-0303-ME-01 | N031005779 | 49 | Conc Dry & Pneumatic Convey | Hex Head Capscrew, M6 X 30 | N048036224 | Outotec | URL NOT FOUND |  | OUTOTEC | N048036224 | [13 empty] | N031005779 | [8 empty] | CLEANSED | SCREW | CAP | TYPE |  | THREAD DIAMETER | M6 | THREAD PITCH |  | THREAD TYPE |  | OVERALL LENGTH |  | THREAD LENGTH | 30 MM | MATERIAL |  | MATERIAL SPECIFICATION |  | COATING/FINISH |  | DRIVE TYPE | HEX HEAD | HEAD SIZE |  | TENSILE STRENGTH |  | HAZARD CLASS |  | CERTIFICATION/STANDARD |  | ADDITIONAL FEATURES EN | AIR SLIDE MAIN ASSEMBLY | ADDITIONAL FEATURES ES |  | ADDITIONAL FEATURES FR | [27 empty] | Production Completed
STP_005-003 | Data Enrichment | VNE | VNE | OK | 2023-03-20 | 2023-03-21 |  | BOM_4509 | Air Slide Main Assembly | AS-0303-ME-01 | N031005779 | 50 | Conc Dry & Pneumatic Convey | Hex Head Capscrew, M8 X 25 | N048003931 | Outotec | URL NOT FOUND |  | OUTOTEC | N048003931 | [13 empty] | N031005779 | [8 empty] | CLEANSED | SCREW | CAP | TYPE |  | THREAD DIAMETER | M8 | THREAD PITCH |  | THREAD TYPE |  | OVERALL LENGTH |  | THREAD LENGTH | 25 MM | MATERIAL |  | MATERIAL SPECIFICATION |  | COATING/FINISH |  | DRIVE TYPE | HEX HEAD | HEAD SIZE |  | TENSILE STRENGTH |  | HAZARD CLASS |  | CERTIFICATION/STANDARD |  | ADDITIONAL FEATURES EN | AIR SLIDE MAIN ASSEMBLY | ADDITIONAL FEATURES ES |  | ADDITIONAL FEATURES FR | [27 empty] | Production Completed
STP_005-003 | Data Enrichment | VNE | VNE | OK | 2023-03-20 | 2023-03-21 |  | BOM_4515 | Air Slide Main Assembly | AS-0303-ME-01 | N031005779 | 56 | Conc Dry & Pneumatic Convey | Hex Head Capscrew, M8 X 25 | N048006553 | Outotec | URL NOT FOUND |  | OUTOTEC | N048006553 | [13 empty] | N031005779 | [8 empty] | CLEANSED | SCREW | CAP | TYPE |  | THREAD DIAMETER | M8 | THREAD PITCH |  | THREAD TYPE |  | OVERALL LENGTH |  | THREAD LENGTH | 25 MM | MATERIAL |  | MATERIAL SPECIFICATION |  | COATING/FINISH |  | DRIVE TYPE | HEX HEAD | HEAD SIZE |  | TENSILE STRENGTH |  | HAZARD CLASS |  | CERTIFICATION/STANDARD |  | ADDITIONAL FEATURES EN | AIR SLIDE MAIN ASSEMBLY | ADDITIONAL FEATURES ES |  | ADDITIONAL FEATURES FR | [27 empty] | Production Completed
STP_005-003 | Data Enrichment | VNE | VNE | OK | 2023-03-20 | 2023-03-21 |  | BOM_1493 | Water Circulating Pump | PU-0304-TE-01A | HPH 250-401 | 33 | Conc Dry & Pneumatic Convey | Hex Head Nut | 920.04 | KSB SE | https://live-commerce-proxy-e2e-sales.ksb.com/rest/v2/ksb/users/anonymous/odata/disfile?application=PDF&documentType=YTO&documentNumber=2362.8&documentPart=EN&documentVersion=07&checksum=0b21c4d783b47eb25fde686f650f62271ce354fc83104736e993c162c7b6ccc0&salesOrg=E2ED_QA&extension=PDF&mimetype=application%2Fpdf |  | KSB SE | 920.04 | [12 empty] | WATER CIRCULATING PUMP | HPH 250-401 | [8 empty] | CLEANSED | NUT | HEXAGON | TYPE |  | THREAD SIZE |  | THREAD TYPE |  | WIDTH ACROSS FLAT |  | MATERIAL |  | MATERIAL SPECIFICATION |  | COATING/FINISH |  | HEIGHT |  | HAZARD CLASS |  | CERTIFICATION/STANDARD |  | ADDITIONAL FEATURES EN |  | ADDITIONAL FEATURES ES |  | ADDITIONAL FEATURES FR | [35 empty] | Production Completed
STP_005-003 | Data Enrichment | VNE | VNE | OK | 2023-03-20 | 2023-03-21 |  | BOM_802 | Measuring Pump | PU-0317-WD-04A | GM0010PR9M | 43 | Conc Dry & Pneumatic Convey | Spacer | S35116 | Milton Roy, Shanghai China | https://data2.manualslib.com/pdf7/203/20209/2020820-milton_roy/gm_series.pdf?b5b2beb4acbeafd97cf13c43082d1ba6&take=binary |  | MILTON ROY, SHANGHAI CHINA | S35116 | [12 empty] | MEASURING PUMP | GM0010PR9M | [8 empty] | CLEANSED | SPACER | NO MODIFIER | TYPE |  | SIZE |  | MATERIAL |  | HAZARD CLASS |  | CERTIFICATION/STANDARD |  | ADDITIONAL FEATURES EN |  | ADDITIONAL FEATURES ES |  | ADDITIONAL FEATURES FR | [45 empty] | Production Completed
STP_005-003 | Data Enrichment | VNE | VNE | OK | 2023-03-20 | 2023-03-21 |  | BOM_2749 | Vertical Centrifuge | CG-0510-WD-01A | VZU 160/5 G | 225 | Conc Dry & Pneumatic Convey | Spacer Flange | 2715475 | Andritz AG | URL NOT FOUND |  | ANDRITZ AG | 2715475 | [12 empty] | VERTICAL CENTRIFUGE | VZU 160/5 G | [8 empty] | CLEANSED | FLANGE | NO MODIFIER | TYPE | SPACER | NOMINAL SIZE |  | OUTSIDE DIMENSIONS |  | THICKNESS |  | END CONNECTION |  | MATERIAL |  | MATERIAL SPECIFICATION |  | PRESSURE RATING |  | COATING/FINISH |  | TEMPERATURE RATING |  | HAZARD CLASS |  | CERTIFICATION/STANDARD |  | ADDITIONAL FEATURES EN |  | ADDITIONAL FEATURES ES |  | ADDITIONAL FEATURES FR | [31 empty] | Production Completed
STP_005-003 | Data Enrichment | VNE | VNE | OK | 2023-03-20 | 2023-03-21 |  | BOM_2832 | Vertical Centrifuge | CG-0510-WD-01A | VZU 160/5 G | 299 | Conc Dry & Pneumatic Convey | Spacer Ring | 2708812 | Andritz AG | URL NOT FOUND |  | ANDRITZ AG | 2708812 | [12 empty] | VERTICAL CENTRIFUGE | VZU 160/5 G | [8 empty] | CLEANSED | RING | NO MODIFIER | TYPE | SPACER | DIMENSIONS |  | MATERIAL |  | MATERIAL SPECIFICATION |  | HAZARD CLASS |  | CERTIFICATION/STANDARD |  | ADDITIONAL FEATURES EN |  | ADDITIONAL FEATURES ES |  | ADDITIONAL FEATURES FR | [43 empty] | Production Completed
STP_005-003 | Data Enrichment | VNE | VNE | OK | 2023-03-20 | 2023-03-21 |  | BOM_1720 | IPA Feedwater Pump | 0502-PU101A | Movitec VCF090/021 B | 10 | Acid Plant 1 | Spacer Sleeve | 525 | KSB SE | https://ks-co.net/catalog/catalog-pump-movitec-ksb.pdf |  | KSB SE | 525 | [12 empty] | IPA FEEDWATER PUMP | VCF090/021 B | Movitec | [7 empty] | ENRICHED | SLEEVE | NO MODIFIER | TYPE | SPACER | SIZE |  | MATERIAL | STAINLESS STEEL 1.4301 | HAZARD CLASS |  | CERTIFICATION/STANDARD |  | ADDITIONAL FEATURES EN |  | ADDITIONAL FEATURES ES |  | ADDITIONAL FEATURES FR | [45 empty] | Production Completed
STP_005-003 | Data Enrichment | VNE | VNE | OK | 2023-03-20 | 2023-03-21 |  | BOM_2616 | Vertical Centrifuge | CG-0510-WD-01A | VZU 160/5 G | 97 | Conc Dry & Pneumatic Convey | Spacer Sleeve | 2021348 | Andritz AG | URL NOT FOUND |  | ANDRITZ AG | 2021348 | [12 empty] | VERTICAL CENTRIFUGE | VZU 160/5 G | [8 empty] | CLEANSED | SLEEVE | NO MODIFIER | TYPE | SPACER | SIZE |  | MATERIAL |  | HAZARD CLASS |  | CERTIFICATION/STANDARD |  | ADDITIONAL FEATURES EN |  | ADDITIONAL FEATURES ES |  | ADDITIONAL FEATURES FR | [45 empty] | Production Completed
STP_005-003 | Data Enrichment | VNE | VNE | OK | 2023-03-20 | 2023-03-21 |  | BOM_1998 | Cooling and Pinion Bearing Lubrication Pump | 0603-PU101A | ACG052N7NVBP | 16 | Slag Cooling Yard | Spindle | 429 | IMO AB | https://www.imo.se/docs/pdf/spares/full/SP_1207.02_GB.pdf |  | IMO AB | 429 | [12 empty] | COOLING AND PINION BEARING LUBRICATION PUMP | ACG052N7NVBP | [8 empty] | ENRICHED | SPINDLE | NO MODIFIER | TYPE | THROTTLE | SIZE |  | MATERIAL |  | HAZARD CLASS |  | CERTIFICATION/STANDARD |  | ADDITIONAL FEATURES EN |  | ADDITIONAL FEATURES ES |  | ADDITIONAL FEATURES FR | [45 empty] | Production Completed
STP_005-003 | Data Enrichment | VNE | VNE | OK | 2023-03-20 | 2023-03-21 |  | BOM_2596 | Vertical Centrifuge | CG-0510-WD-01A | VZU 160/5 G | 79 | Conc Dry & Pneumatic Convey | Split Pin | 0515041 | Andritz AG | URL NOT FOUND |  | ANDRITZ AG | 0515041 | [12 empty] | VERTICAL CENTRIFUGE | VZU 160/5 G | [8 empty] | CLEANSED | PIN | COTTER | TYPE |  | DIAMETER |  | LENGTH |  | HEAD DIAMETER |  | MATERIAL |  | MATERIAL SPECIFICATION |  | COATING/FINISH |  | HAZARD CLASS |  | CERTIFICATION/STANDARD |  | ADDITIONAL FEATURES EN |  | ADDITIONAL FEATURES ES |  | ADDITIONAL FEATURES FR | [37 empty] | Production Completed
STP_005-003 | Data Enrichment | VNE | VNE | OK | 2023-03-20 | 2023-03-21 |  | BOM_2817 | Vertical Centrifuge | CG-0510-WD-01A | VZU 160/5 G | 285 | Conc Dry & Pneumatic Convey | Split Pin | 0515264 | Andritz AG | URL NOT FOUND |  | ANDRITZ AG | 0515264 | [12 empty] | VERTICAL CENTRIFUGE | VZU 160/5 G | [8 empty] | CLEANSED | PIN | COTTER | TYPE |  | DIAMETER |  | LENGTH |  | HEAD DIAMETER |  | MATERIAL |  | MATERIAL SPECIFICATION |  | COATING/FINISH |  | HAZARD CLASS |  | CERTIFICATION/STANDARD |  | ADDITIONAL FEATURES EN |  | ADDITIONAL FEATURES ES |  | ADDITIONAL FEATURES FR | [37 empty] | Production Completed
STP_005-003 | Data Enrichment | VNE | VNE | OK | 2023-03-20 | 2023-03-21 |  | BOM_2701 | Vertical Centrifuge | CG-0510-WD-01A | VZU 160/5 G | 179 | Conc Dry & Pneumatic Convey | Split Pin | 0515266 | Andritz AG | URL NOT FOUND |  | ANDRITZ AG | 0515266 | [12 empty] | VERTICAL CENTRIFUGE | VZU 160/5 G | [8 empty] | CLEANSED | PIN | COTTER | TYPE |  | DIAMETER |  | LENGTH |  | HEAD DIAMETER |  | MATERIAL |  | MATERIAL SPECIFICATION |  | COATING/FINISH |  | HAZARD CLASS |  | CERTIFICATION/STANDARD |  | ADDITIONAL FEATURES EN |  | ADDITIONAL FEATURES ES |  | ADDITIONAL FEATURES FR | [37 empty] | Production Completed
STP_005-003 | Data Enrichment | VNE | VNE | OK | 2023-03-20 | 2023-03-21 |  | BOM_2692 | Vertical Centrifuge | CG-0510-WD-01A | VZU 160/5 G | 170 | Conc Dry & Pneumatic Convey | Split Pin | 0515271 | Andritz AG | URL NOT FOUND |  | ANDRITZ AG | 0515271 | [12 empty] | VERTICAL CENTRIFUGE | VZU 160/5 G | [8 empty] | CLEANSED | PIN | COTTER | TYPE |  | DIAMETER |  | LENGTH |  | HEAD DIAMETER |  | MATERIAL |  | MATERIAL SPECIFICATION |  | COATING/FINISH |  | HAZARD CLASS |  | CERTIFICATION/STANDARD |  | ADDITIONAL FEATURES EN |  | ADDITIONAL FEATURES ES |  | ADDITIONAL FEATURES FR | [37 empty] | Production Completed
STP_005-003 | Data Enrichment | VNE | VNE | OK | 2023-03-20 | 2023-03-21 |  | BOM_253 | Grab Crane | 0101-GB101 | 32T GRAB | 244 | Port Facility | Spot light switch | XB2BD25C | Schneider | https://www.se.com/ww/en/product/XB5AD25/selector-switch-harmony-xb5-plastic-black-22mm-2-positions-stay-put-1no+1nc/ |  | SCHNEIDER | XB2BD25C | [12 empty] | GRAB CRANE | 32T | [8 empty] | ENRICHED | SWITCH | SELECTOR | TYPE | SPOT LIGHT | VOLTAGE RATING | 600 VAC/DC | CURRENT RATING | 1.2/0.1 A | NUMBER OF POLES |  | NUMBER OF POSITIONS | 2 | ENCLOSURE | IP67/IP69/IP69K | OPERATOR TYPE | STAY PUT | MOUNTING TYPE | PANEL CUT-OUT | TEMPERATURE RATING | -40 TO 70 DEG C | CONNECTION TYPE | SCREW CLAMP | POWER RATING |  | ACTION |  | MATERIAL | PLASTIC | COLOUR | DARK GREY | SIZE | WD 30 X DP 70 X HT 42 MM | HAZARD CLASS |  | CERTIFICATION/STANDARD | CSA C22.2 No 14,EN/IEC 60947-5-1,UL 508,EN/IEC 60947-5-4,EN/IEC 60947-1,JIS C8201-5-1,JIS C8201-1 | ADDITIONAL FEATURES EN |  | ADDITIONAL FEATURES ES |  | ADDITIONAL FEATURES FR | [21 empty] | Production Completed
STP_005-003 | Data Enrichment | VNE | VNE | OK | 2023-03-20 | 2023-03-21 |  | BOM_5067 | Hydraulic Pump | 0308-PU102 | PVF-PNTO-12ER | 23 | Anode Casting | Spring | 401524 | BOSCH | https://www.asap-distribution.com/nsn/manufacturer/bosch-automation-technology/page-3/ |  | BOSCH | 401524 | [12 empty] | HYDRAULIC PUMP | PVF-PNTO-12ER | [8 empty] | ENRICHED | SPRING | HELICAL/COIL | TYPE | COMPRESSION | SIZE |  | WIRE SIZE |  | FREE LENGTH |  | MATERIAL |  | MATERIAL SPECIFICATION |  | LOAD CAPACITY |  | NUMBER OF COILS |  | END TYPE |  | MEAN COIL DIAMETER |  | HAZARD CLASS |  | CERTIFICATION/STANDARD |  | ADDITIONAL FEATURES EN |  | ADDITIONAL FEATURES ES |  | ADDITIONAL FEATURES FR | [31 empty] | Production Completed
STP_005-003 | Data Enrichment | VNE | VNE | OK | 2023-03-20 | 2023-03-21 |  | BOM_5100 | Hydraulic Pump | 0308-PU102 | PVF-PNTO-12ER | 56 | Anode Casting | Spring | 401551 | BOSCH | URL NOT FOUND |  | BOSCH | 401551 | [12 empty] | HYDRAULIC PUMP | PVF-PNTO-12ER | [8 empty] | CLEANSED | SPRING | NO MODIFIER | TYPE |  | SIZE |  | MATERIAL |  | MATERIAL SPECIFICATION |  | COATING/FINISH |  | HAZARD CLASS |  | CERTIFICATION/STANDARD |  | ADDITIONAL FEATURES EN |  | ADDITIONAL FEATURES ES |  | ADDITIONAL FEATURES FR | [41 empty] | Production Completed
STP_005-003 | Data Enrichment | VNE | VNE | OK | 2023-03-20 | 2023-03-21 |  | BOM_5101 | Hydraulic Pump | 0308-PU102 | PVF-PNTO-12ER | 57 | Anode Casting | Spring | 401583 | BOSCH | URL NOT FOUND |  | BOSCH | 401583 | [12 empty] | HYDRAULIC PUMP | PVF-PNTO-12ER | [8 empty] | CLEANSED | SPRING | NO MODIFIER | TYPE |  | SIZE |  | MATERIAL |  | MATERIAL SPECIFICATION |  | COATING/FINISH |  | HAZARD CLASS |  | CERTIFICATION/STANDARD |  | ADDITIONAL FEATURES EN |  | ADDITIONAL FEATURES ES |  | ADDITIONAL FEATURES FR | [41 empty] | Production Completed
STP_005-003 | Data Enrichment | VNE | VNE | OK | 2023-03-20 | 2023-03-21 |  | BOM_5102 | Hydraulic Pump | 0308-PU102 | PVF-PNTO-12ER | 58 | Anode Casting | Spring | 401591 | BOSCH | URL NOT FOUND |  | BOSCH | 401591 | [12 empty] | HYDRAULIC PUMP | PVF-PNTO-12ER | [8 empty] | CLEANSED | SPRING | NO MODIFIER | TYPE |  | SIZE |  | MATERIAL |  | MATERIAL SPECIFICATION |  | COATING/FINISH |  | HAZARD CLASS |  | CERTIFICATION/STANDARD |  | ADDITIONAL FEATURES EN |  | ADDITIONAL FEATURES ES |  | ADDITIONAL FEATURES FR | [41 empty] | Production Completed
STP_005-003 | Data Enrichment | VNE | VNE | OK | 2023-03-20 | 2023-03-21 |  | BOM_4654 | Lubricated Vacuum Pumps | VP-Z02 | DC.8D | 27 | Laboratory | Spring | 4701001 | DVP Vacuum Technology SPA | https://fluidxinc.com/content/rvh012h_spare_parts.pdf |  | DVP VACUUM TECHNOLOGY SPA | 4701001 | [12 empty] | LUBRICATED VACUUM PUMPS | DC.8D | [8 empty] | CLEANSED | SPRING | NO MODIFIER | TYPE |  | SIZE |  | MATERIAL |  | MATERIAL SPECIFICATION |  | COATING/FINISH |  | HAZARD CLASS |  | CERTIFICATION/STANDARD |  | ADDITIONAL FEATURES EN |  | ADDITIONAL FEATURES ES |  | ADDITIONAL FEATURES FR | [41 empty] | Production Completed
STP_005-003 | Data Enrichment | VNE | VNE | OK | 2023-03-20 | 2023-03-21 |  | BOM_4684 | Lubricated Vacuum Pumps | VP-Z02 | DC.8D | 57 | Laboratory | Spring | 4701004 | DVP Vacuum Technology SPA | https://fluidxinc.com/content/rvh012h_spare_parts.pdf |  | DVP VACUUM TECHNOLOGY SPA | 4701004 | [12 empty] | LUBRICATED VACUUM PUMPS | DC.8D | [8 empty] | CLEANSED | SPRING | NO MODIFIER | TYPE |  | SIZE |  | MATERIAL |  | MATERIAL SPECIFICATION |  | COATING/FINISH |  | HAZARD CLASS |  | CERTIFICATION/STANDARD |  | ADDITIONAL FEATURES EN |  | ADDITIONAL FEATURES ES |  | ADDITIONAL FEATURES FR | [41 empty] | Production Completed
STP_005-003 | Data Enrichment | VNE | VNE | OK | 2023-03-20 | 2023-03-21 |  | BOM_4637 | Lubricated Vacuum Pumps | VP-Z02 | DC.8D | 10 | Laboratory | Spring | 4701005 | DVP Vacuum Technology SPA | https://fluidxinc.com/content/rvh012h_spare_parts.pdf |  | DVP VACUUM TECHNOLOGY SPA | 4701005 | [12 empty] | LUBRICATED VACUUM PUMPS | DC.8D | [8 empty] | CLEANSED | SPRING | NO MODIFIER | TYPE |  | SIZE |  | MATERIAL |  | MATERIAL SPECIFICATION |  | COATING/FINISH |  | HAZARD CLASS |  | CERTIFICATION/STANDARD |  | ADDITIONAL FEATURES EN |  | ADDITIONAL FEATURES ES |  | ADDITIONAL FEATURES FR | [41 empty] | Production Completed
STP_005-003 | Data Enrichment | VNE | VNE | OK | 2023-03-20 | 2023-03-21 |  | BOM_4648 | Lubricated Vacuum Pumps | VP-Z02 | DC.8D | 21 | Laboratory | Spring | 4701012 | DVP Vacuum Technology SPA | https://fluidxinc.com/content/rvh012h_spare_parts.pdf |  | DVP VACUUM TECHNOLOGY SPA | 4701012 | [12 empty] | LUBRICATED VACUUM PUMPS | DC.8D | [8 empty] | CLEANSED | SPRING | NO MODIFIER | TYPE |  | SIZE |  | MATERIAL |  | MATERIAL SPECIFICATION |  | COATING/FINISH |  | HAZARD CLASS |  | CERTIFICATION/STANDARD |  | ADDITIONAL FEATURES EN |  | ADDITIONAL FEATURES ES |  | ADDITIONAL FEATURES FR | [41 empty] | Production Completed
STP_005-003 | Data Enrichment | VNE | VNE | OK | 2023-03-20 | 2023-03-21 |  | BOM_4694 | Lubricated Vacuum Pumps | VP-Z02 | DC.8D | 67 | Laboratory | Spring | 4701014 | DVP Vacuum Technology SPA | https://fluidxinc.com/content/rvh012h_spare_parts.pdf |  | DVP VACUUM TECHNOLOGY SPA | 4701014 | [12 empty] | LUBRICATED VACUUM PUMPS | DC.8D | [8 empty] | CLEANSED | SPRING | NO MODIFIER | TYPE |  | SIZE |  | MATERIAL |  | MATERIAL SPECIFICATION |  | COATING/FINISH |  | HAZARD CLASS |  | CERTIFICATION/STANDARD |  | ADDITIONAL FEATURES EN |  | ADDITIONAL FEATURES ES |  | ADDITIONAL FEATURES FR | [41 empty] | Production Completed
STP_005-003 | Data Enrichment | VNE | VNE | OK | 2023-03-20 | 2023-03-21 |  | BOM_4700 | Lubricated Vacuum Pumps | VP-Z02 | DC.8D | 73 | Laboratory | Spring | 4701028 | DVP Vacuum Technology SPA | https://fluidxinc.com/content/rvh012h_spare_parts.pdf |  | DVP VACUUM TECHNOLOGY SPA | 4701028 | [12 empty] | LUBRICATED VACUUM PUMPS | DC.8D | [8 empty] | CLEANSED | SPRING | NO MODIFIER | TYPE |  | SIZE |  | MATERIAL |  | MATERIAL SPECIFICATION |  | COATING/FINISH |  | HAZARD CLASS |  | CERTIFICATION/STANDARD |  | ADDITIONAL FEATURES EN |  | ADDITIONAL FEATURES ES |  | ADDITIONAL FEATURES FR | [41 empty] | Production Completed
STP_005-003 | Data Enrichment | VNE | VNE | OK | 2023-03-20 | 2023-03-21 |  | BOM_1683 | SO2 Blower Compressor | BL-0506-CP-01 | STC-SO (SFO 14) | 124 | Conc Dry & Pneumatic Convey | Spring Dowel Pin | 00035594605 | Siemens Turbomachinery Equipment GMBH | URL NOT FOUND |  | SIEMENS TURBOMACHINERY EQUIPMENT GMBH | 00035594605 | [12 empty] | SO2 BLOWER COMPRESSOR | STC-SO (SFO 14) | [8 empty] | CLEANSED | PIN | DOWEL | TYPE | SPRING | DIAMETER |  | LENGTH |  | MATERIAL |  | MATERIAL SPECIFICATION |  | COATING/FINISH |  | HARDNESS |  | HAZARD CLASS |  | CERTIFICATION/STANDARD |  | ADDITIONAL FEATURES EN |  | ADDITIONAL FEATURES ES |  | ADDITIONAL FEATURES FR | [37 empty] | Production Completed
STP_005-003 | Data Enrichment | VNE | VNE | OK | 2023-03-20 | 2023-03-21 |  | BOM_1607 | SO2 Blower Compressor | BL-0506-CP-01 | STC-SO (SFO 14) | 51 | Conc Dry & Pneumatic Convey | Spring Dowel Pin | 3-355902-016 | Siemens Turbomachinery Equipment GMBH | URL NOT FOUND |  | SIEMENS TURBOMACHINERY EQUIPMENT GMBH | 3-355902-016 | [12 empty] | SO2 BLOWER COMPRESSOR | STC-SO (SFO 14) | [8 empty] | CLEANSED | PIN | DOWEL | TYPE | SPRING | DIAMETER |  | LENGTH |  | MATERIAL |  | MATERIAL SPECIFICATION |  | COATING/FINISH |  | HARDNESS |  | HAZARD CLASS |  | CERTIFICATION/STANDARD |  | ADDITIONAL FEATURES EN |  | ADDITIONAL FEATURES ES |  | ADDITIONAL FEATURES FR | [37 empty] | Production Completed
STP_005-003 | Data Enrichment | VNE | VNE | OK | 2023-03-20 | 2023-03-21 |  | BOM_2825 | Vertical Centrifuge | CG-0510-WD-01A | VZU 160/5 G | 292 | Conc Dry & Pneumatic Convey | Spring Hinge | 2905252 | Andritz AG | URL NOT FOUND |  | ANDRITZ AG | 2905252 | [12 empty] | VERTICAL CENTRIFUGE | VZU 160/5 G | [8 empty] | CLEANSED | HINGE | NO MODIFIER | TYPE | SPRING | SIZE |  | MATERIAL |  | COATING/FINISH |  | NUMBER OF HOLES/SLOTS |  | HOLE/SLOT SIZE |  | HAZARD CLASS |  | CERTIFICATION/STANDARD |  | ADDITIONAL FEATURES EN |  | ADDITIONAL FEATURES ES |  | ADDITIONAL FEATURES FR | [39 empty] | Production Completed
STP_005-003 | Data Enrichment | VNE | VNE | OK | 2023-03-20 | 2023-03-21 |  | BOM_4693 | Lubricated Vacuum Pumps | VP-Z02 | DC.8D | 66 | Laboratory | Spring Holder | 4801010 | DVP Vacuum Technology SPA | https://fluidxinc.com/content/rvh012h_spare_parts.pdf |  | DVP VACUUM TECHNOLOGY SPA | 4801010 | [12 empty] | LUBRICATED VACUUM PUMPS | DC.8D | [8 empty] | CLEANSED | HOLDER | SPRING | TYPE |  | SIZE |  | MATERIAL |  | MOUNTING TYPE |  | HAZARD CLASS |  | CERTIFICATION/STANDARD |  | ADDITIONAL FEATURES EN |  | ADDITIONAL FEATURES ES |  | ADDITIONAL FEATURES FR | [43 empty] | Production Completed
STP_005-003 | Data Enrichment | VNE | VNE | OK | 2023-03-20 | 2023-03-21 |  | BOM_782 | Measuring Pump | PU-0317-WD-04A | GM0010PR9M | 23 | Conc Dry & Pneumatic Convey | Spring Pin | S4310006455N | Milton Roy, Shanghai China | https://data2.manualslib.com/pdf7/203/20209/2020820-milton_roy/gm_series.pdf?b5b2beb4acbeafd97cf13c43082d1ba6&take=binary |  | MILTON ROY, SHANGHAI CHINA | S4310006455N | [12 empty] | MEASURING PUMP | GM0010PR9M | [8 empty] | CLEANSED | PIN | NO MODIFIER | TYPE | SPRING | DIAMETER |  | LENGTH |  | MATERIAL |  | MATERIAL SPECIFICATION |  | COATING/FINISH |  | HAZARD CLASS |  | CERTIFICATION/STANDARD |  | ADDITIONAL FEATURES EN |  | ADDITIONAL FEATURES ES |  | ADDITIONAL FEATURES FR | [39 empty] | Production Completed
STP_005-003 | Data Enrichment | VNE | VNE | OK | 2023-03-20 | 2023-03-21 |  | BOM_5103 | Hydraulic Pump | 0308-PU102 | PVF-PNTO-12ER | 59 | Anode Casting | Spring, B | 401590 | BOSCH | http://www.moorepumps.com/assets/pvr-pump.pdf |  | BOSCH | 401590 | [12 empty] | HYDRAULIC PUMP | PVF-PNTO-12ER | [8 empty] | CLEANSED | SPRING | NO MODIFIER | TYPE | B | SIZE |  | MATERIAL |  | MATERIAL SPECIFICATION |  | COATING/FINISH |  | HAZARD CLASS |  | CERTIFICATION/STANDARD |  | ADDITIONAL FEATURES EN |  | ADDITIONAL FEATURES ES |  | ADDITIONAL FEATURES FR | [41 empty] | Production Completed