## Sheet1
Project Code | Activities | Production User | CA Code | Production Comments | Start Date | End Date | Remarks | Griha ID | PACKAGE | TECH ID | MODEL | NO | FACILITY | DESCRIPTION | ORIGINALP/N | MANUFACTURER | Reference URL | Reference URL 1 | Manufacturer Name | Manufacturer Part Number | Alternate Manufacturer | Alternate Manufacturer Part Number | Alternate Manufacturer 1 | Alternate Manufacturer Part Number 1 | Alternate Manufacturer 2 | Alternate Manufacturer Part Number 2 | Supplier Name | Supplier Part Number | Supplier Name 1 | Supplier Part Number 1 | Supplier Name 2 | Supplier Part Number 2 | Equipment Name | Equipment Model | Equipment Manufacturer | Drawing Number | Drawing Version | Serial Number | Item Number | Machine Number | ART / Article Number | MFG Number | Enriched/Cleansed | Noun | Modifier | Attribute Name 1 | Attribute Value 1 | Attribute Name 2 | Attribute Value 2 | Attribute Name 3 | Attribute Value 3 | Attribute Name 4 | Attribute Value 4 | Attribute Name 5 | Attribute Value 5 | Attribute Name 6 | Attribute Value 6 | Attribute Name 7 | Attribute Value 7 | Attribute Name 8 | Attribute Value 8 | Attribute Name 9 | Attribute Value 9 | Attribute Name 10 | Attribute Value 10 | Attribute Name 11 | Attribute Value 11 | Attribute Name 12 | Attribute Value 12 | Attribute Name 13 | Attribute Value 13 | Attribute Name 14 | Attribute Value 14 | Attribute Name 15 | Attribute Value 15 | Attribute Name 16 | Attribute Value 16 | Attribute Name 17 | Attribute Value 17 | Attribute Name 18 | Attribute Value 18 | Attribute Name 19 | Attribute Value 19 | Attribute Name 20 | Attribute Value 20 | Attribute Name 21 | Attribute Value 21 | Attribute Name 22 | Attribute Value 22 | Attribute Name 23 | Attribute Value 23 | Attribute Name 24 | Attribute Value 24 | Attribute Name 25 | Attribute Value 25 | Attribute Name 26 | Attribute Value 26 | Attribute Name 27 | Attribute Value 27 | Attribute Name 28 | Attribute Value 28 | Attribute Name 29 | Attribute Value 29 | Attribute Name 30 | Attribute Value 30 | Status
STP_005-003 | Data Enrichment | ATS | NEN | OK | 20-03-2023 | 23-03-2023 |  | BOM_613 | 460V Motor Control Center | 3ES-K24.MCC |  | 34 | Oxygen Plant | Connector terminal,12A 10P | TR-231 | Wago | URL NOT FOUND |  | Wago | TR-231 | [22 empty] | CLEANSED | CONNECTOR | TERMINAL | TYPE |  | CONDUCTOR SIZE |  | STUD/HOLE SIZE |  | MATERIAL |  | INSULATION MATERIAL |  | TEMPERATURE RATING |  | CONNECTION TYPE |  | HAZARD CLASS |  | CERTIFICATION/STANDARD |  | ADDITIONAL FEATURES EN | CURRENT RATING:12 A,NO OF POLES:10 | ADDITIONAL FEATURES ES |  | ADDITIONAL FEATURES FR | [37 empty] | PRODUCTION COMPLETED
STP_005-003 | Data Enrichment | ATS | NEN | OK | 20-03-2023 | 23-03-2023 |  | BOM_23 | Grab Crane | 0101-GB101 | 32T GRAB | 23 | Port Facility | Contact, 1 NC contact, 3A, AC240V | ZB2BE102C | Schneider | https://www.se.com/in/en/product/ZB2BE102/contact-block/ |  | Schneider | ZB2BE102C | [22 empty] | ENRICHED | BLOCK | CONTACT | TYPE | Single | CONTACT CONFIGURATION | 1 NC | CURRENT RATING | 3 A | VOLTAGE RATING | 240 VAC,600 V INSULATION | TERMINAL TYPE | Screw clamp | MOUNTING TYPE | Front | MATERIAL |  | SIZE | DIA 22 mm | HAZARD CLASS |  | CERTIFICATION/STANDARD | EN/IEC 60204-32,EN/IEC 60947-5-1,CSA C22.2 No 14,UL 508 | ADDITIONAL FEATURES EN |  | ADDITIONAL FEATURES ES |  | ADDITIONAL FEATURES FR | [35 empty] | PRODUCTION COMPLETED
STP_005-003 | Data Enrichment | ATS | NEN | OK | 20-03-2023 | 23-03-2023 |  | BOM_22 | Grab Crane | 0101-GB101 | 32T GRAB | 22 | Port Facility | Contact, 1 NO contact, 3A, AC240V | ZB2BE101C | Schneider | https://www.se.com/in/en/product/ZB2BE101/contact-block/ |  | Schneider | ZB2BE101C | [22 empty] | ENRICHED | BLOCK | CONTACT | TYPE | Single | CONTACT CONFIGURATION | 1 NO | CURRENT RATING | 3 A | VOLTAGE RATING | 240 VAC,600 V INSULATION | TERMINAL TYPE | Screw clamp | MOUNTING TYPE | Front | MATERIAL |  | SIZE | DIA 22 mm | HAZARD CLASS |  | CERTIFICATION/STANDARD | EN/IEC 60204-32,EN/IEC 60947-5-1,CSA C22.2 No 14,UL 508 | ADDITIONAL FEATURES EN |  | ADDITIONAL FEATURES ES |  | ADDITIONAL FEATURES FR | [35 empty] | PRODUCTION COMPLETED
STP_005-003 | Data Enrichment | ATS | NEN | OK | 20-03-2023 | 23-03-2023 |  | BOM_48 | Grab Crane | 0101-GB101 | 32T GRAB | 48 | Port Facility | Contactor, 3 phase, AC, ie=9A, 1NO+1NC, coil voltage AC110V | LCD1D09F7c | Schneider | https://www.se.com/ww/en/product/LC1D09F7/contactor-tesys-deca-3p3-no-ac3-ac3e-440v-9a-110v-ac-50-60hz-coil/ |  | Schneider | LCD1D09F7c | [22 empty] | ENRICHED | CONTACTOR | ELECTRICAL | TYPE |  | LINE VOLTAGE | 690 VAC | CURRENT RATING | 9 A | COIL VOLTAGE | 110 VAC | NUMBER OF POLES | 3 | CONTACT ARRANGEMENT | 3NO | POWER RATING | 5.5 Kw | AUXILIARY CONTACT | 1NO+1NC | TERMINAL TYPE | screw clamp | MOUNTING TYPE | Plate Rail | ENCLOSURE | IP20 | HAZARD CLASS |  | CERTIFICATION/STANDARD | UL,GOST,GL,CCC,BV,LROS ,CSA,DNV,RINA,UKCA | ADDITIONAL FEATURES EN | NO OF PHASE:3 | ADDITIONAL FEATURES ES |  | ADDITIONAL FEATURES FR | [29 empty] | PRODUCTION COMPLETED
STP_005-003 | Data Enrichment | ATS | NEN | OK | 20-03-2023 | 23-03-2023 |  | BOM_1639 | SO2 Blower Compressor | BL-0506-CP-01 | STC-SO (SFO 14) | 83 | Conc Dry & Pneumatic Convey | Control Desk for Actuator | 1-265190-016 | Siemens Turbomachinery Equipment GMBH | URL NOT FOUND |  | Siemens Turbomachinery Equipment GMBH | 1-265190-016 | [22 empty] | CLEANSED | DESK | NO MODIFIER | TYPE | Control | SIZE |  | MATERIAL |  | NUMBER OF LEGS |  | NUMBER OF DRAWERS |  | NUMBER OF SHELVES |  | LOAD CAPACITY |  | COLOUR |  | HAZARD CLASS |  | CERTIFICATION/STANDARD |  | ADDITIONAL FEATURES EN | for Actuator | ADDITIONAL FEATURES ES |  | ADDITIONAL FEATURES FR | [35 empty] | PRODUCTION COMPLETED
STP_005-003 | Data Enrichment | ATS | NEN | OK | 20-03-2023 | 23-03-2023 |  | BOM_237 | Grab Crane | 0101-GB101 | 32T GRAB | 229 | Port Facility | Control switch button | XB2BA42C | Schneider | https://edisacorp.com/p-3403-xb2ba42c-schneider-electric-zb2-series-momentary-red-push-button-switch-zb2-bz102c-zb2-ba4c-22mm-240v-3a-10a-600v-6kv.aspx |  | Schneider | XB2BA42C | [22 empty] | ENRICHED | SWITCH | PUSHBUTTON | TYPE | Control button | VOLTAGE RATING | 240/600 V | CURRENT RATING | 3/10 A | NUMBER OF POSITIONS |  | CONTACT CONFIGURATION |  | ACTION |  | MOUNTING TYPE |  | TEMPERATURE RATING |  | INSULATION RESISTANCE |  | POWER RATING |  | MATERIAL |  | COLOUR | Red | SIZE | 22 MM | HAZARD CLASS |  | CERTIFICATION/STANDARD |  | ADDITIONAL FEATURES EN |  | ADDITIONAL FEATURES ES |  | ADDITIONAL FEATURES FR | [25 empty] | PRODUCTION COMPLETED
STP_005-003 | Data Enrichment | ATS | NEN | OK | 20-03-2023 | 23-03-2023 |  | BOM_226 | Grab Crane | 0101-GB101 | 32T GRAB | 218 | Port Facility | CPU | 6ES73172K140AB0 | Siemens | https://mall.industry.siemens.com/mall/en/us/Catalog/Product/6ES73172EK140AB0 | https://mall.industry.siemens.com/mall/en/us/Catalog/DatasheetDownload?downloadUrl=teddatasheet%2F%3Fformat%3DPDF%26caller%3DMall%26mlfbs%3D6ES73172EK140AB0%26language%3Den | Siemens | 6ES73172K140AB0 | [22 empty] | ENRICHED | CPU | NO MODIFIER | TYPE |  | PROCESSOR |  | CLOCK SPEED |  | MEMORY | 1 MB WORK | POWER SUPPLY | 24 VDC,2 A | SIZE | WD 40 X HT 125 X DP 130 MM | MOUNTING TYPE |  | ENCLOSURE |  | TEMPERATURE RATING | 40 DEG C | HAZARD CLASS |  | CERTIFICATION/STANDARD |  | ADDITIONAL FEATURES EN |  | ADDITIONAL FEATURES ES |  | ADDITIONAL FEATURES FR | [33 empty] | PRODUCTION COMPLETED
STP_005-003 | Data Enrichment | ATS | NEN | OK | 20-03-2023 | 23-03-2023 | suitable NM not available | BOM_1571 | SO2 Blower Compressor | BL-0506-CP-01 | STC-SO (SFO 14) | 15 | Conc Dry & Pneumatic Convey | Curil K 2 500g Tin | 00080701206 | Siemens Turbomachinery Equipment GMBH | https://www.zauba.com/import-RESIN+COMPOUNDS+RCP30-hs-code.html | https://www.scribd.com/document/223022469/So2-Blower# | Siemens Turbomachinery Equipment GMBH | 00080701206 | [85 empty] | PRODUCTION COMPLETED
STP_005-003 | Data Enrichment | ATS | NEN | OK | 20-03-2023 | 23-03-2023 |  | BOM_524 | 3.3kV High Voltage Switchgear | 3ES-K14.SWGR |  | 17 | Oxygen Plant | Current limiting resister | EG-5 | Mitsubishi Electric | URL NOT FOUND |  | Mitsubishi Electric | EG-5 | [22 empty] | CLEANSED | RESISTOR | NO MODIFIER | TYPE | Current limiting | RESISTANCE |  | POWER RATING |  | VOLTAGE RATING |  | TERMINAL TYPE |  | MATERIAL |  | TOLERANCE |  | TEMPERATURE RATING |  | SIZE |  | MOUNTING TYPE |  | HAZARD CLASS |  | CERTIFICATION/STANDARD |  | ADDITIONAL FEATURES EN |  | ADDITIONAL FEATURES ES |  | ADDITIONAL FEATURES FR | [31 empty] | PRODUCTION COMPLETED
STP_005-003 | Data Enrichment | ATS | NEN | OK | 20-03-2023 | 23-03-2023 |  | BOM_636 | High Voltage Switchgear | 4ES-K04.SWGR |  | 12 | Oxygen Plant | Current test terminal,Plug type,2P,3P,4P | KTT-AW1-B | Fuji Electric | https://www.fujidk.co.jp/english/docs/C223_K_ControlParts2021_E%EF%BC%88+C219%EF%BC%89.pdf |  | Fuji Electric | KTT-AW1-B | [22 empty] | ENRICHED | TERMINAL | NO MODIFIER | TYPE | Current test,Plug t | VOLTAGE RATING | 250 V | CURRENT RATING | 10 A | WIRE SIZE | 8 MM2 | SIZE |  | NUMBER OF TERMINALS |  | MOUNTING TYPE |  | TERMINAL MATERIAL |  | INSULATION MATERIAL |  | HAZARD CLASS |  | CERTIFICATION/STANDARD |  | ADDITIONAL FEATURES EN | POLES:2P,3P,4P | ADDITIONAL FEATURES ES |  | ADDITIONAL FEATURES FR | [33 empty] | PRODUCTION COMPLETED
STP_005-003 | Data Enrichment | ATS | NEN | OK | 20-03-2023 | 23-03-2023 |  | BOM_283 | Grab Crane | 0101-GB101 | 32T GRAB | 274 | Port Facility | Deep selection of cam switch | K1D004NCHC | Schneider | https://www.se.com/ww/en/product/K1D004NCH/harmony-k1-k2-cam-stepping-switch-1-pole-without-off-position-45-switching-angle-12-a-for-%C3%B8-22-mm/ |  | Schneider | K1D004NCHC | [22 empty] | ENRICHED | SWITCH | NO MODIFIER | TYPE | Deep selection of cam | VOLTAGE RATING | 690 V | CURRENT RATING | 12 A | CONTACT CONFIGURATION |  | NUMBER OF POSITIONS | 4 | ENCLOSURE | IP65 | MOUNTING TYPE | screw clamp | TEMPERATURE RATING | -25 TO 55 DEG C | ACTION |  | OPERATOR TYPE |  | POWER RATING |  | MATERIAL |  | SIZE | DIA 22 MM,WD 45 X HT 50 X DP 59 mm | HAZARD CLASS |  | CERTIFICATION/STANDARD | CSA,UL | ADDITIONAL FEATURES EN |  | ADDITIONAL FEATURES ES |  | ADDITIONAL FEATURES FR | [25 empty] | PRODUCTION COMPLETED
STP_005-003 | Data Enrichment | ATS | NEN | OK | 20-03-2023 | 23-03-2023 |  | BOM_2458 | Electrolysis Pump | PU-S195C | Pulsatron LB02S2-PTC1-365 | 6 | Conc Dry & Pneumatic Convey | Deflection Plate | L2100200-FPP | Pulsafeeder Inc. | https://www.novatech-usa.com/L2100200-FPP |  | Pulsafeeder Inc. | L2100200-FPP | [22 empty] | CLEANSED | PLATE | NO MODIFIER | TYPE | Deflection | SIZE |  | MATERIAL |  | HAZARD CLASS |  | CERTIFICATION/STANDARD |  | ADDITIONAL FEATURES EN |  | ADDITIONAL FEATURES ES |  | ADDITIONAL FEATURES FR | [45 empty] | PRODUCTION COMPLETED
STP_005-003 | Data Enrichment | ATS | NEN | OK | 20-03-2023 | 23-03-2023 |  | BOM_4464 | Air Slide Main Assembly | AS-0303-ME-01 | N031005779 | 5 | Conc Dry & Pneumatic Convey | Delivery Feeding Case | N031005867 | Outotec | URL NOT FOUND |  | Outotec | N031005867 | [22 empty] | CLEANSED | CASE | NO MODIFIER | TYPE | Delivery Feeding | SIZE |  | MATERIAL |  | COLOUR |  | HAZARD CLASS |  | CERTIFICATION/STANDARD |  | ADDITIONAL FEATURES EN |  | ADDITIONAL FEATURES ES |  | ADDITIONAL FEATURES FR | [43 empty] | PRODUCTION COMPLETED
STP_005-003 | Data Enrichment | ATS | NEN | OK | 20-03-2023 | 23-03-2023 |  | BOM_5279 | Pressure Transmitter | PDIT-4121 | EJA110A | 5 | Conc Dry & Pneumatic Convey | Differential Pressure Transmitter 4 - 20 mA (BRAIN), 0.5 - 10 kPa, Hastealloy C-276 Body, Hastealloy C-276 Capsule, Hastealloy C-276 Vent Plug, 1/2 NPT Female Process Connection, SUS630 Bolts, Horizontal Impulse Piping, RHS pressure, G1/2 Female Electrical, Digital Indicator Range Setting, SUS304 Mount (L Type) | EJA110A-DLA4B-85ED | Yokogawa | https://web-material3.yokogawa.com/GS01C21B01-00EN_030.pdf |  | Yokogawa | EJA110A-DLA4B-85ED | [22 empty] | ENRICHED | TRANSMITTER | DIFFERENTIAL PRESS | TYPE |  | MEASURING RANGE | 0.5-10 KPA | ACCURACY | +/- 0.065 PCT | OUTPUT TYPE | 4-20 MADC BRAIN | SUPPLY VOLTAGE | 10.5-42 VDC | CONNECTION TYPE | 1/2 IN FNPT,1/2 IN FBSPP Electrical | MOUNTING TYPE | L | DISPLAY TYPE | LCD | HOUSING MATERIAL | Hastealloy C-276 | ENCLOSURE | IP67 | SIZE |  | HAZARD CLASS |  | CERTIFICATION/STANDARD |  | ADDITIONAL FEATURES EN | Capsule:Hastealloy C-276 ,Vent Plug:Hastealloy C-276 ,Bolts:STAINLESS STEEL 630 ,Horizontal Impulse Piping, RHS pressure,Digital Indicator Range Setting,Mounting material: STAINLESS STEEL 304 | ADDITIONAL FEATURES ES |  | ADDITIONAL FEATURES FR | [29 empty] | PRODUCTION COMPLETED
STP_005-003 | Data Enrichment | ATS | NEN | OK | 20-03-2023 | 23-03-2023 |  | BOM_5275 | Pressure Transmitter | PDIT-4121 | EJA110A | 1 | Conc Dry & Pneumatic Convey | Differential Pressure Transmitter 4 - 20 mA (BRAIN), 0.5 - 10 kPa, SCS14A Body, SUS316L Capsule, SUS316 Vent Plug, No Process Connection, SCM435 Bolts, Vertical Impulse Piping, RHS pressure, Upside, G1/2 Female Electrical, Digital Indicator, Carbon Steel Mount (Flat) | EJA110A-DLS0A-20DA | Yokogawa | https://web-material3.yokogawa.com/GS01C21B01-00EN_030.pdf |  | Yokogawa | EJA110A-DLS0A-20DA | [22 empty] | ENRICHED | TRANSMITTER | DIFFERENTIAL PRESS | TYPE |  | MEASURING RANGE | 0.5-10 KPA | ACCURACY | +/- 0.065 PCT | OUTPUT TYPE | 4-20 MADC BRAIN | SUPPLY VOLTAGE | 10.5-42 VDC | CONNECTION TYPE | 1/2 IN FBSPP Electrical | MOUNTING TYPE | FLAT | DISPLAY TYPE | LCD | HOUSING MATERIAL | STAINLESS STEEL GRADE SCS14A | ENCLOSURE | IP67 | SIZE |  | HAZARD CLASS |  | CERTIFICATION/STANDARD |  | ADDITIONAL FEATURES EN | Capsule:STAINLESS STEEL 316L ,Vent Plug:STAINLESS STEEL 316 , No Process Connection,Bolts:SCM435 ,Vertical Impulse Piping, RHS pressure, Upside,Digital Indicator | ADDITIONAL FEATURES ES |  | ADDITIONAL FEATURES FR | [29 empty] | PRODUCTION COMPLETED
STP_005-003 | Data Enrichment | ATS | NEN | OK | 20-03-2023 | 23-03-2023 |  | BOM_5280 | Pressure Transmitter | PDIT-4121 | EJA110A | 6 | Conc Dry & Pneumatic Convey | Differential Pressure Transmitter 4 - 20 mA (HART), 1 - 100 kPa, Hastealloy C-276 Body, Tantalum Capsule, Hastealloy C-276 Vent Plug, No Process Connection, SUH660 Bolts, Horizontal Impulse Piping, LHS pressure, 1/2 NPT Female Electrical, None, SUS316 Mount (L Type) | EJA110A-EMD5C-97NK | Yokogawa | https://web-material3.yokogawa.com/GS01C21B01-00EN_030.pdf |  | Yokogawa | EJA110A-EMD5C-97NK | [22 empty] | ENRICHED | TRANSMITTER | DIFFERENTIAL PRESS | TYPE |  | MEASURING RANGE | 1-100 KPA | ACCURACY | +/- 0.065 PCT | OUTPUT TYPE | 4-20 MADC HART | SUPPLY VOLTAGE | 10.5-42 VDC | CONNECTION TYPE | 1/2 IN FNPT Electrical | MOUNTING TYPE | L | DISPLAY TYPE | LCD | HOUSING MATERIAL | Hastealloy C-276 | ENCLOSURE | IP67 | SIZE |  | HAZARD CLASS |  | CERTIFICATION/STANDARD |  | ADDITIONAL FEATURES EN | Capsule:Tantalum ,Vent Plug:Hastealloy C-276 , No Process Connection,Bolts:SUH660 , Horizontal Impulse Piping, LHS pressure,None,Mounting material:STAINLESS STEEL 316 | ADDITIONAL FEATURES ES |  | ADDITIONAL FEATURES FR | [29 empty] | PRODUCTION COMPLETED
STP_005-003 | Data Enrichment | ATS | NEN | OK | 20-03-2023 | 23-03-2023 |  | BOM_5276 | Pressure Transmitter | PDIT-4121 | EJA110A | 2 | Conc Dry & Pneumatic Convey | Differential Pressure Transmitter 4 - 20 mA (HART), 1 - 100 kPa, SCS14A Body, Hastealloy C-276 Capsule, SUS316 Vent Plug, RC 1/4 Female Process Connection, SUS630 Bolts, Vertical Impulse Piping, RHS pressure, Downside, 1/2 NPT Female Electrical, Digital Indicator Range Setting, SUS304 Mount (Flat) | EJA110A-EMH1B-32EB | Yokogawa | https://web-material3.yokogawa.com/GS01C21B01-00EN_030.pdf |  | Yokogawa | EJA110A-EMH1B-32EB | [22 empty] | ENRICHED | TRANSMITTER | DIFFERENTIAL PRESS | TYPE |  | MEASURING RANGE | 1-100 KPA | ACCURACY | +/- 0.065 PCT | OUTPUT TYPE | 4-20 MADC HART | SUPPLY VOLTAGE | 10.5-42 VDC | CONNECTION TYPE | 1/4 IN FBSPT,1/2 IN FNPT Electrical | MOUNTING TYPE | FLAT | DISPLAY TYPE | LCD | HOUSING MATERIAL | STAINLESS STEEL GRADE SCS14A | ENCLOSURE | IP67 | SIZE |  | HAZARD CLASS |  | CERTIFICATION/STANDARD |  | ADDITIONAL FEATURES EN | Capsule:Hastealloy C-276, Vent Plug:STAINLESS STEEL 316 ,Bolts:SUS630 , Vertical Impulse Piping, RHS pressure, Downside,Digital Indicator Range Setting,Mounting material:STAINLESS STEEL 304 | ADDITIONAL FEATURES ES |  | ADDITIONAL FEATURES FR | [29 empty] | PRODUCTION COMPLETED
STP_005-003 | Data Enrichment | ATS | NEN | OK | 20-03-2023 | 23-03-2023 |  | BOM_5281 | Pressure Transmitter | PDIT-4121 | EJA110A | 7 | Conc Dry & Pneumatic Convey | Differential Pressure Transmitter Digital Comm (FOUNDATION), 5 - 500 kPa, Monel Body, Monel Capsule, Monel Vent Plug, No Process Connection, SCM435 Bolts, Vertical Impulse Piping, RHS pressure, Upside, PG 13.5 Female Electrical, Digital Indicator, None | EJA110A-FHB0A-28DN | Yokogawa | https://web-material3.yokogawa.com/GS01C21B01-00EN_030.pdf |  | Yokogawa | EJA110A-FHB0A-28DN | [22 empty] | ENRICHED | TRANSMITTER | DIFFERENTIAL PRESS | TYPE | DIGITAL COMMUNICATION(FOUNDATION) | MEASURING RANGE | 5-500 KPA | ACCURACY | +/- 0.065 PCT | OUTPUT TYPE | 4-20 MADC | SUPPLY VOLTAGE | 10.5-42 VDC | CONNECTION TYPE | PG 13.5 Female Electrical | MOUNTING TYPE |  | DISPLAY TYPE | LCD | HOUSING MATERIAL | Monel | ENCLOSURE | IP67 | SIZE |  | HAZARD CLASS |  | CERTIFICATION/STANDARD |  | ADDITIONAL FEATURES EN | Capsule:Monel ,Vent Plug:Monel , No Process Connection,Bolts:SCM435 , Vertical Impulse Piping, RHS pressure, Upside,Digital Indicator, None | ADDITIONAL FEATURES ES |  | ADDITIONAL FEATURES FR | [29 empty] | PRODUCTION COMPLETED
STP_005-003 | Data Enrichment | ATS | NEN | OK | 20-03-2023 | 23-03-2023 |  | BOM_5277 | Pressure Transmitter | PDIT-4121 | EJA110A | 3 | Conc Dry & Pneumatic Convey | Differential Pressure Transmitter Digital Comm (FOUNDATION), 5 - 500 kPa, SCS14A Body, Monel Capsule, SUS316 Vent Plug, RC 1/2 Female Process Connection, SUH660 Bolts, Vertical Impulse Piping, LHS pressure, Upside, PG 13.5 Female Electrical, None, SS316 Mount (Flat) | EJA110A-FHM2C-63NJ | Yokogawa | https://web-material3.yokogawa.com/GS01C21B01-00EN_030.pdf |  | Yokogawa | EJA110A-FHM2C-63NJ | [22 empty] | ENRICHED | TRANSMITTER | DIFFERENTIAL PRESS | TYPE | DIGITAL COMMUNICATION(FOUNDATION) | MEASURING RANGE | 5-500 KPA | ACCURACY | +/- 0.065 PCT | OUTPUT TYPE | 4-20 MADC | SUPPLY VOLTAGE | 10.5-42 VDC | CONNECTION TYPE | 1/2 IN FBSPT,PG 13.5 Female Electrical | MOUNTING TYPE | FLAT | DISPLAY TYPE | LCD | HOUSING MATERIAL | STAINLESS STEEL GRADE SCS14A | ENCLOSURE | IP67 | SIZE |  | HAZARD CLASS |  | CERTIFICATION/STANDARD |  | ADDITIONAL FEATURES EN | Capsule:Monel ,Vent Plug:STAINLESS STEEL 316 ,Bolts:SUH660 , Vertical Impulse Piping, LHS pressure, Upside,None,Mounting material:STAINLESS STEEL 316 | ADDITIONAL FEATURES ES |  | ADDITIONAL FEATURES FR | [29 empty] | PRODUCTION COMPLETED
STP_005-003 | Data Enrichment | ATS | NEN | OK | 20-03-2023 | 23-03-2023 |  | BOM_5278 | Pressure Transmitter | PDIT-4121 | EJA110A | 4 | Conc Dry & Pneumatic Convey | Differential Pressure Transmitter Digital Comm (PROFIBUS), 0.14 - 14 MPa, SCS14A Body, Tantalum Capsule, SUS316 Vent Plug, 1/4 NPT Female Process Connection, SCM435 Bolts, Vertical Impulse Piping, LHS pressure, Downside, M20 Female Electrical, Digital Indicator, Carbon Steel Mount (L Type) | EJA110A-GVT3A-74DC | Yokogawa | https://web-material3.yokogawa.com/GS01C21B01-00EN_030.pdf |  | Yokogawa | EJA110A-GVT3A-74DC | [22 empty] | ENRICHED | TRANSMITTER | DIFFERENTIAL PRESS | TYPE | DIGITAL COMMUNICATION (PROFIBUS) | MEASURING RANGE | 0.14-14 MPA | ACCURACY | +/- 0.065 PCT | OUTPUT TYPE | 4-20 MADC | SUPPLY VOLTAGE | 10.5-42 VDC | CONNECTION TYPE | 1/4 IN FNPT,M20 Female Electrical | MOUNTING TYPE | L | DISPLAY TYPE | LCD | HOUSING MATERIAL | STAINLESS STEEL GRADE SCS14A | ENCLOSURE | IP67 | SIZE |  | HAZARD CLASS |  | CERTIFICATION/STANDARD |  | ADDITIONAL FEATURES EN | Capsule:Tantalum , Vent Plug:STAINLESS STEEL 316 ,Bolts:SCM435 , Vertical Impulse Piping, LHS pressure, Downside,Digital Indicator,Mounting material:Carbon Steel | ADDITIONAL FEATURES ES |  | ADDITIONAL FEATURES FR | [29 empty] | PRODUCTION COMPLETED
STP_005-003 | Data Enrichment | ATS | NEN | OK | 20-03-2023 | 23-03-2023 | NM TAKEN AS PER WEBSOURCE | BOM_3762 | Pressure Transmitter | LT-0304-01 | 7MF4433-1DA22-2AC6-Z | 9 | Conc Dry & Pneumatic Convey | Digital Indicator | 7MF4997-1BR | Siemens AG | URL NOT FOUND |  | Siemens AG | 7MF4997-1BR | [22 empty] | CLEANSED | DISPLAY | NO MODIFIER | TYPE | Digital Indicator | DISPLAY SIZE |  | RESOLUTION |  | ELECTRICAL RATING |  | MOUNTING TYPE |  | SIZE |  | TEMPERATURE RATING |  | HAZARD CLASS |  | CERTIFICATION/STANDARD |  | ADDITIONAL FEATURES EN |  | ADDITIONAL FEATURES ES |  | ADDITIONAL FEATURES FR | [37 empty] | PRODUCTION COMPLETED
STP_005-003 | Data Enrichment | ATS | NEN | OK | 20-03-2023 | 23-03-2023 | NM TAKEN AS PER WEBSOURCE | BOM_224 | Grab Crane | 0101-GB101 | 32T GRAB | 216 | Port Facility | DIN Guide (530mm) | 6ES73901AF300AA0 | Siemens | https://mall.industry.siemens.com/mall/en/us/Catalog/Product/6ES73901AF300AA0 | https://mall.industry.siemens.com/mall/en/us/Catalog/DatasheetDownload?downloadUrl=teddatasheet%2F%3Fformat%3DPDF%26caller%3DMall%26mlfbs%3D6ES73901AF300AA0%26language%3Den | Siemens | 6ES73901AF300AA0 | [22 empty] | ENRICHED | RAIL | MOUNTING | TYPE | DIN Guide | LENGTH | 530 MM | WIDTH |  | HEIGHT | 122 MM | MATERIAL | aluminum | LOAD RATING |  | COATING/FINISH |  | HOLE/SLOT SIZE |  | CENTER SPACING |  | HAZARD CLASS |  | CERTIFICATION/STANDARD |  | ADDITIONAL FEATURES EN |  | ADDITIONAL FEATURES ES |  | ADDITIONAL FEATURES FR | [33 empty] | PRODUCTION COMPLETED
STP_005-003 | Data Enrichment | ATS | NEN | OK | 20-03-2023 | 23-03-2023 |  | BOM_2156 | Alternator | 601-AL001 | MXM-2000-4 | 2 | Power Plant | Diode Negative | 8MG425002 | Shanghai Marathon-Gexin Electric Co., Ltd. | URL NOT FOUND |  | Shanghai Marathon-Gexin Electric Co., Ltd. | 8MG425002 | [22 empty] | CLEANSED | DIODE | NO MODIFIER | TYPE | Negative | FORWARD VOLTAGE |  | FORWARD CURRENT |  | REVERSE VOLTAGE |  | REVERSE CURRENT |  | BREAKDOWN VOLTAGE |  | POWER DISSIPATION |  | TEMPERATURE RATING |  | ROHS COMPLIANCE |  | CASE MATERIAL |  | TOLERANCE |  | SIZE |  | TERMINAL |  | HAZARD CLASS |  | CERTIFICATION/STANDARD |  | ADDITIONAL FEATURES EN |  | ADDITIONAL FEATURES ES |  | ADDITIONAL FEATURES FR | [25 empty] | PRODUCTION COMPLETED
STP_005-003 | Data Enrichment | ATS | NEN | OK | 20-03-2023 | 23-03-2023 |  | BOM_2155 | Alternator | 601-AL001 | MXM-2000-4 | 1 | Power Plant | Diode Positive | 8MG425001 | Shanghai Marathon-Gexin Electric Co., Ltd. | URL NOT FOUND |  | Shanghai Marathon-Gexin Electric Co., Ltd. | 8MG425001 | [22 empty] | CLEANSED | DIODE | NO MODIFIER | TYPE | Positive | FORWARD VOLTAGE |  | FORWARD CURRENT |  | REVERSE VOLTAGE |  | REVERSE CURRENT |  | BREAKDOWN VOLTAGE |  | POWER DISSIPATION |  | TEMPERATURE RATING |  | ROHS COMPLIANCE |  | CASE MATERIAL |  | TOLERANCE |  | SIZE |  | TERMINAL |  | HAZARD CLASS |  | CERTIFICATION/STANDARD |  | ADDITIONAL FEATURES EN |  | ADDITIONAL FEATURES ES |  | ADDITIONAL FEATURES FR | [25 empty] | PRODUCTION COMPLETED
STP_005-003 | Data Enrichment | ATS | NEN | OK | 20-03-2023 | 23-03-2023 |  | BOM_1620 | SO2 Blower Compressor | BL-0506-CP-01 | STC-SO (SFO 14) | 64 | Conc Dry & Pneumatic Convey | Direction Arrow | 3-416201-002 | Siemens Turbomachinery Equipment GMBH | URL NOT FOUND |  | Siemens Turbomachinery Equipment GMBH | 3-416201-002 | [22 empty] | CLEANSED | SIGN | NO MODIFIER | TYPE | Direction Arrow | LEGEND |  | SIZE |  | MATERIAL |  | COLOUR |  | HAZARD CLASS |  | CERTIFICATION/STANDARD |  | ADDITIONAL FEATURES EN |  | ADDITIONAL FEATURES ES |  | ADDITIONAL FEATURES FR | [41 empty] | PRODUCTION COMPLETED
STP_005-003 | Data Enrichment | ATS | NEN | OK | 20-03-2023 | 23-03-2023 |  | BOM_1091 | Silicate Feed Pump | PU-0501-CP-06 | GB1500SP9MNN | 50 | Conc Dry & Pneumatic Convey | Direction Decal | S2530077000 | Milton Roy, Shanghai China | https://www.manualslib.com/manual/2020818/Milton-Roy-Gb-Series.html?page=27 |  | Milton Roy, Shanghai China | S2530077000 | [22 empty] | CLEANSED | DECAL | NO MODIFIER | TYPE | Direction | SIZE |  | ADHESIVE TYPE |  | LEGEND |  | LEGEND COLOUR |  | BACKGROUND COLOUR |  | MATERIAL |  | HAZARD CLASS |  | CERTIFICATION/STANDARD |  | ADDITIONAL FEATURES EN |  | ADDITIONAL FEATURES ES |  | ADDITIONAL FEATURES FR | [37 empty] | PRODUCTION COMPLETED
STP_005-003 | Data Enrichment | ATS | NEN | OK | 20-03-2023 | 23-03-2023 |  | BOM_478 | 22kV High Voltage Switchgear | 3ES-K04.SWGR |  | 1 | Oxygen Plant | Disconnecting switch | V3-20/1200G R290-BDS | Fuji Electric | https://www.fujielectric.co.jp/fcs/pdf/catalog/EH650e.pdf | https://www.monotaro.tw/g/1000504498.html | Fuji Electric | V3-20/1200G R290-BDS | [22 empty] | ENRICHED | SWITCH | DISCONNECT | TYPE |  | VOLTAGE RATING | 100/110 VDC | CURRENT RATING | 0.1 A | NUMBER OF POLES |  | LOAD BREAKING CAPACITY |  | CONTACT CONFIGURATION |  | ENCLOSURE |  | MOUNTING TYPE |  | TEMPERATURE RATING |  | ACTION |  | POWER RATING |  | FREQUENCY RATING |  | MATERIAL |  | SIZE |  | HAZARD CLASS |  | CERTIFICATION/STANDARD |  | ADDITIONAL FEATURES EN |  | ADDITIONAL FEATURES ES |  | ADDITIONAL FEATURES FR | [23 empty] | PRODUCTION COMPLETED
STP_005-003 | Data Enrichment | ATS | NEN | OK | 20-03-2023 | 23-03-2023 |  | BOM_4470 | Air Slide Main Assembly | AS-0303-ME-01 | N031005779 | 11 | Conc Dry & Pneumatic Convey | Distribution Block | N031005776 | Outotec | URL NOT FOUND |  | Outotec | N031005776 | [22 empty] | CLEANSED | BLOCK | NO MODIFIER | TYPE | Distribution | SIZE |  | MATERIAL |  | HAZARD CLASS |  | CERTIFICATION/STANDARD |  | ADDITIONAL FEATURES EN |  | ADDITIONAL FEATURES ES |  | ADDITIONAL FEATURES FR | [45 empty] | PRODUCTION COMPLETED
STP_005-003 | Data Enrichment | ATS | NEN | OK | 20-03-2023 | 23-03-2023 |  | BOM_498 | 22kV High Voltage Switchgear | 3ES-K04.SWGR |  | 21 | Oxygen Plant | Door switch | Z-15GW2-B | Omron | URL NOT FOUND |  | Omron | Z-15GW2-B | [22 empty] | CLEANSED | SWITCH | NO MODIFIER | TYPE | DOOR | VOLTAGE RATING |  | CURRENT RATING |  | CONTACT CONFIGURATION |  | NUMBER OF POSITIONS |  | ENCLOSURE |  | MOUNTING TYPE |  | TEMPERATURE RATING |  | ACTION |  | OPERATOR TYPE |  | POWER RATING |  | MATERIAL |  | SIZE |  | HAZARD CLASS |  | CERTIFICATION/STANDARD |  | ADDITIONAL FEATURES EN |  | ADDITIONAL FEATURES ES |  | ADDITIONAL FEATURES FR | [25 empty] | PRODUCTION COMPLETED
STP_005-003 | Data Enrichment | ATS | NEN | OK | 20-03-2023 | 23-03-2023 |  | BOM_3329 | Control Valve | 220DU001-HV-01 | 40M-2L-160-A-0400-W | 1 | Conc Dry & Pneumatic Convey | Double acting, cushioned, magnetic cylinder | 40M-2L-160-A-0400-W | Camozzi Automation | URL NOT FOUND |  | Camozzi Automation | 40M-2L-160-A-0400-W | [22 empty] | CLEANSED | CYLINDER | NO MODIFIER | TYPE | Double acting, cushioned, magnetic | CAPACITY |  | MATERIAL |  | SIZE |  | HAZARD CLASS |  | CERTIFICATION/STANDARD |  | ADDITIONAL FEATURES EN |  | ADDITIONAL FEATURES ES |  | ADDITIONAL FEATURES FR | [43 empty] | PRODUCTION COMPLETED
STP_005-003 | Data Enrichment | ATS | NEN | OK | 20-03-2023 | 23-03-2023 |  | BOM_1725 | IPA Feedwater Pump | 0502-PU101A | Movitec VCF090/021 B | 15 | Acid Plant 1 | Double-Flanged Taper | 722 | KSB SE | https://www.lenntech.com/Data-sheets/KSB-Etaline-L.pdf |  | KSB SE | 722 | [22 empty] | ENRICHED | FLANGE | NO MODIFIER | TYPE | Double,TAPER | NOMINAL SIZE | 40 MM | OUTSIDE DIMENSIONS |  | THICKNESS |  | END CONNECTION |  | MATERIAL |  | MATERIAL SPECIFICATION |  | PRESSURE RATING |  | COATING/FINISH |  | TEMPERATURE RATING |  | HAZARD CLASS |  | CERTIFICATION/STANDARD |  | ADDITIONAL FEATURES EN |  | ADDITIONAL FEATURES ES |  | ADDITIONAL FEATURES FR | [31 empty] | PRODUCTION COMPLETED
STP_005-003 | Data Enrichment | ATS | NEN | OK | 20-03-2023 | 23-03-2023 | suitable NM not available | BOM_351 | Grab Crane | 0101-GB101 | 32T GRAB | 342 | Port Facility | Down room PZ30 | PZ30M-2X8 | Schneider | URL NOT FOUND |  | Schneider | PZ30M-2X8 | [85 empty] | PRODUCTION COMPLETED
STP_005-003 | Data Enrichment | ATS | NEN | OK | 20-03-2023 | 23-03-2023 |  | BOM_117 | Grab Crane | 0101-GB101 | 32T GRAB | 113 | Port Facility | DP Connector | 6ES79720BA120XA0 | Siemens | https://mall.industry.siemens.com/mall/en/us/Catalog/Product/6ES79720BA120XA0 | https://mall.industry.siemens.com/mall/en/us/Catalog/DatasheetDownload?downloadUrl=teddatasheet%2F%3Fformat%3DPDF%26caller%3DMall%26mlfbs%3D6ES79720BA120XA0%26language%3Den | Siemens | 6ES79720BA120XA0 | [22 empty] | ENRICHED | CONNECTOR | COMMUNICATION | TYPE | DP | CONNECTION TYPE |  | NUMBER OF PINS | 9 | INTERFACE TYPE |  | ELECTRICAL RATING |  | CONDUCTOR SIZE |  | MATERIAL |  | HAZARD CLASS |  | CERTIFICATION/STANDARD | UL.ROHS | ADDITIONAL FEATURES EN |  | ADDITIONAL FEATURES ES |  | ADDITIONAL FEATURES FR | [37 empty] | PRODUCTION COMPLETED
STP_005-003 | Data Enrichment | ATS | NEN | OK | 20-03-2023 | 23-03-2023 |  | BOM_1042 | Silicate Feed Pump | PU-0501-CP-06 | GB1500SP9MNN | 1 | Conc Dry & Pneumatic Convey | Drive Housing As | H60900 | Milton Roy, Shanghai China | URL NOT FOUND |  | Milton Roy, Shanghai China | H60900 | [22 empty] | CLEANSED | CASING | PUMP | TYPE | Drive | PUMP SIZE |  | INLET CONNECTION |  | OUTLET CONNECTION |  | MATERIAL |  | MOUNTING TYPE |  | OVERALL SIZE |  | HAZARD CLASS |  | CERTIFICATION/STANDARD |  | ADDITIONAL FEATURES EN |  | ADDITIONAL FEATURES ES |  | ADDITIONAL FEATURES FR | [37 empty] | PRODUCTION COMPLETED
STP_005-003 | Data Enrichment | ATS | NEN | OK | 20-03-2023 | 23-03-2023 |  | BOM_1714 | IPA Feedwater Pump | 0502-PU101A | Movitec VCF090/021 B | 4 | Acid Plant 1 | Drive Lantern | 341 | KSB SE | https://www.lenntech.com/Data-sheets/KSB-Etaline-L.pdf |  | KSB SE | 341 | [22 empty] | ENRICHED | LANTERN | NO MODIFIER | TYPE | Drive | POWER SUPPLY |  | POWER RATING |  | LAMP TYPE |  | BATTERY DETAILS |  | MATERIAL | Grey cast iron | SIZE |  | INTENSITY |  | RATED AVERAGE LIFE |  | COLOUR |  | HAZARD CLASS |  | CERTIFICATION/STANDARD |  | ADDITIONAL FEATURES EN |  | ADDITIONAL FEATURES ES |  | ADDITIONAL FEATURES FR | [31 empty] | PRODUCTION COMPLETED
STP_005-003 | Data Enrichment | ATS | NEN | OK | 20-03-2023 | 23-03-2023 |  | BOM_2159 | Alternator | 601-AL001 | MXM-2000-4 | 5 | Power Plant | DVR | 6MG177001 | Shanghai Marathon-Gexin Electric Co., Ltd. | URL NOT FOUND |  | Shanghai Marathon-Gexin Electric Co., Ltd. | 6MG177001 | [22 empty] | CLEANSED | RECORDER | NO MODIFIER | TYPE | DVR | RECORDING PERIOD |  | ACCURACY |  | MEMORY |  | ELECTRICAL RATING |  | DISPLAY DETAILS |  | INTERFACE TYPE |  | SIZE |  | HAZARD CLASS |  | CERTIFICATION/STANDARD |  | ADDITIONAL FEATURES EN |  | ADDITIONAL FEATURES ES |  | ADDITIONAL FEATURES FR | [35 empty] | PRODUCTION COMPLETED
STP_005-003 | Data Enrichment | ATS | NEN | OK | 20-03-2023 | 23-03-2023 |  | BOM_2158 | Alternator | 601-AL001 | MXM-2000-4 | 4 | Power Plant | DVR | 6MG177008 | Shanghai Marathon-Gexin Electric Co., Ltd. | URL NOT FOUND |  | Shanghai Marathon-Gexin Electric Co., Ltd. | 6MG177008 | [22 empty] | CLEANSED | RECORDER | NO MODIFIER | TYPE | DVR | RECORDING PERIOD |  | ACCURACY |  | MEMORY |  | ELECTRICAL RATING |  | DISPLAY DETAILS |  | INTERFACE TYPE |  | SIZE |  | HAZARD CLASS |  | CERTIFICATION/STANDARD |  | ADDITIONAL FEATURES EN |  | ADDITIONAL FEATURES ES |  | ADDITIONAL FEATURES FR | [35 empty] | PRODUCTION COMPLETED
STP_005-003 | Data Enrichment | ATS | NEN | OK | 20-03-2023 | 23-03-2023 | suitable NM not available | BOM_1051 | Silicate Feed Pump | PU-0501-CP-06 | GB1500SP9MNN | 10 | Conc Dry & Pneumatic Convey | Eccentric | S60003 | Milton Roy, Shanghai China | URL NOT FOUND |  | Milton Roy, Shanghai China | S60003 | [85 empty] | PRODUCTION COMPLETED
STP_005-003 | Data Enrichment | ATS | NEN | OK | 20-03-2023 | 23-03-2023 |  | BOM_262 | Grab Crane | 0101-GB101 | 32T GRAB | 253 | Port Facility | Electric whistle foot switch | LLJFS2(5A) | LONGJIN | URL NOT FOUND |  | LONGJIN | LLJFS2(5A) | [22 empty] | CLEANSED | SWITCH | FOOT | TYPE | Electric whistle | VOLTAGE RATING |  | CURRENT RATING |  | NUMBER OF PEDALS |  | CONTACT CONFIGURATION |  | ENCLOSURE |  | MOUNTING TYPE |  | TEMPERATURE RATING |  | POWER RATING |  | FREQUENCY RATING |  | ACTION |  | MATERIAL |  | TERMINAL TYPE |  | OPERATING FORCE |  | SIZE |  | HAZARD CLASS |  | CERTIFICATION/STANDARD |  | ADDITIONAL FEATURES EN |  | ADDITIONAL FEATURES ES |  | ADDITIONAL FEATURES FR | [21 empty] | PRODUCTION COMPLETED
STP_005-003 | Data Enrichment | ATS | NEN | OK | 20-03-2023 | 23-03-2023 |  | BOM_440 | Grab Crane | 0101-GB101 | 32T GRAB | 426 | Port Facility | Electrical room lights | ZYC28-2,2x20w | Hangshen | https://dreammarinedubai.com/product/marine-fluorescent-light-fixtures-220w-zyc28-2/ | http://en.liangzhoudq.com/product/283.html?productCateId=22 | Hangshen | ZYC28-2 | [22 empty] | ENRICHED | LIGHT | NO MODIFIER | TYPE | Electrical room,fluorescent | LAMP WATTAGE | 20 W | POWER SUPPLY | 110/220 V | COLOUR | white, green | BALLAST TYPE |  | SOCKET TYPE |  | NUMBER OF LAMPS | 2 | MOUNTING TYPE |  | MATERIAL | steel, plastic | HAZARD CLASS |  | CERTIFICATION/STANDARD | CE/CCS/RMRS/BV | ADDITIONAL FEATURES EN |  | ADDITIONAL FEATURES ES |  | ADDITIONAL FEATURES FR | [33 empty] | PRODUCTION COMPLETED
STP_005-003 | Data Enrichment | ATS | NEN | OK | 20-03-2023 | 23-03-2023 |  | BOM_52 | Grab Crane | 0101-GB101 | 32T GRAB | 52 | Port Facility | Emergency Light, 220VAC, >90minutes | N-ZFZD-E5W581 | Pinaster | https://product.pchouse.com.cn/item/175692.html |  | Pinaster | N-ZFZD-E5W581 | [22 empty] | CLEANSED | LIGHT | EMERGENCY | TYPE |  | LAMP WATTAGE |  | VOLTAGE RATING | 220 VAC | BASE TYPE |  | NUMBER OF LAMPS |  | INTENSITY |  | LAMP LIFE | >90 MIN | BATTERY DETAILS |  | SIZE |  | BACKUP TIME |  | DEGREE OF PROTECTION |  | MOUNTING TYPE |  | HAZARD CLASS |  | CERTIFICATION/STANDARD |  | ADDITIONAL FEATURES EN |  | ADDITIONAL FEATURES ES |  | ADDITIONAL FEATURES FR | [27 empty] | PRODUCTION COMPLETED
STP_005-003 | Data Enrichment | ATS | NEN | OK | 20-03-2023 | 23-03-2023 |  | BOM_460 | Grab Crane | 0101-GB101 | 32T GRAB | 446 | Port Facility | Emergency stop button box | XALB01C+XB2BS542C+ZB2 BE102C | Hangshen | https://www.fullyautomation.com/product/schneider-push-button-xb2bs542/ |  | Hangshen | XALB01C+XB2BS542C+ZB2 BE102C | [22 empty] | ENRICHED | SWITCH | PUSHBUTTON | TYPE | Emergency stop button box | VOLTAGE RATING |  | CURRENT RATING |  | NUMBER OF POSITIONS |  | CONTACT CONFIGURATION | 1NC | ACTION |  | MOUNTING TYPE |  | TEMPERATURE RATING |  | INSULATION RESISTANCE |  | POWER RATING |  | MATERIAL |  | COLOUR | RED | SIZE | DIA 40 MM | HAZARD CLASS |  | CERTIFICATION/STANDARD |  | ADDITIONAL FEATURES EN |  | ADDITIONAL FEATURES ES |  | ADDITIONAL FEATURES FR | [25 empty] | PRODUCTION COMPLETED
STP_005-003 | Data Enrichment | ATS | ATS | okk | 3/20/2023 | 3/23/2023 |  | BOM_1101 | Silicate Feed Pump | PU-0501-CP-06 | GB1500SP9MNN | 60 | Conc Dry & Pneumatic Convey | Caution Decal | S60148 | Milton Roy, Shanghai China | http://file.yzimgs.com/386564/2013091815504342.pdf |  | Milton Roy, Shanghai China | S60148 | [22 empty] | CLEANSED | STICKER | NO MODIFIER | TYPE | CAUTION DECAL | LEGEND |  | DIMENSIONS |  | LEGEND COLOUR |  | BACKGROUND COLOUR |  | MATERIAL |  | HAZARD CLASS |  | CERTIFICATION/STANDARD |  | ADDITIONAL FEATURES EN |  | ADDITIONAL FEATURES ES |  | ADDITIONAL FEATURES FR | [39 empty] | PRODUCTION COMPLETED
STP_005-003 | Data Enrichment | ATS | ATS | okk | 3/20/2023 | 3/23/2023 |  | BOM_605 | 460V Motor Control Center | 3ES-K24.MCC |  | 26 | Oxygen Plant | Change over switch,3-Notch 10A | AR22PR-311B | Fuji Electric | https://us.misumi-ec.com/vona2/detail/222000417648/?HissuCode=AR22PR-311B | https://www.twittlebit.com/ar22pr-311b | Fuji Electric | AR22PR-311B | [22 empty] | ENRICHED | SWITCH | SELECTOR | TYPE | CHANGE OVER,MAINTAINED,NON-ILLUMINATED | VOLTAGE RATING |  | CURRENT RATING | 10 A | NUMBER OF POLES |  | NUMBER OF POSITIONS | 3 | ENCLOSURE | IP65 | OPERATOR TYPE | KNOB | MOUNTING TYPE | PANEL | TEMPERATURE RATING |  | CONNECTION TYPE | SCREW TERMINAL | POWER RATING |  | ACTION | 1NO 1NC | MATERIAL |  | COLOUR | BLACK KNOB | SIZE | WD 30 X HT 44 X DP 64 MM | HAZARD CLASS |  | CERTIFICATION/STANDARD | UL,CSA,TUV | ADDITIONAL FEATURES EN |  | ADDITIONAL FEATURES ES |  | ADDITIONAL FEATURES FR | [21 empty] | PRODUCTION COMPLETED
STP_005-003 | Data Enrichment | ATS | ATS | okk | 3/20/2023 | 3/23/2023 |  | BOM_3708 | Sulphur Dioxide Analyzer | AT-0316-01 | Ultramat 23 | 2 | Conc Dry & Pneumatic Convey | Chopper with Motor, for 1 IR Channel (7MB23X5-...) | C79451-A3468-B515 | Siemens AG | https://mall.industry.siemens.com/mall/en/ww/Catalog/Product/C79451-A3468-B515 | https://www.nexinstrument.com/C79451-A3468-B515 | Siemens AG | C79451-A3468-B515 | [12 empty] | 1 IR CHANNEL | 7MB23X5-... | [8 empty] | CLEANSED | CHOPPER | NO MODIFIER | TYPE |  | INPUT RATING |  | OUTPUT RATING |  | NUMBER OF OUTPUTS |  | CONNECTION TYPE |  | SIZE |  | MOUNTING TYPE |  | TEMPERATURE RATING |  | HAZARD CLASS |  | CERTIFICATION/STANDARD |  | ADDITIONAL FEATURES EN | W/ MOTOR | ADDITIONAL FEATURES ES |  | ADDITIONAL FEATURES FR | [35 empty] | PRODUCTION COMPLETED
STP_005-003 | Data Enrichment | ATS | ATS | okk | 3/20/2023 | 3/23/2023 |  | BOM_3709 | Sulphur Dioxide Analyzer | AT-0316-01 | Ultramat 23 | 3 | Conc Dry & Pneumatic Convey | Chopper with Motor, for 2 IR Channels (7MB23X7-..., 7MB23X8-...) | C79451-A3468-B516 | Siemens AG | https://mall.industry.siemens.com/mall/en/ww/Catalog/Product/C79451-A3468-B516 | https://www.nexinstrument.com/C79451-A3468-B516 | Siemens AG | C79451-A3468-B516 | [12 empty] | 2 IR CHANNEL | 7MB23X7-...,7MB23X8-… | [8 empty] | CLEANSED | CHOPPER | NO MODIFIER | TYPE |  | INPUT RATING |  | OUTPUT RATING |  | NUMBER OF OUTPUTS |  | CONNECTION TYPE |  | SIZE |  | MOUNTING TYPE |  | TEMPERATURE RATING |  | HAZARD CLASS |  | CERTIFICATION/STANDARD |  | ADDITIONAL FEATURES EN | W/ MOTOR | ADDITIONAL FEATURES ES |  | ADDITIONAL FEATURES FR | [35 empty] | PRODUCTION COMPLETED