## Sheet1
Project Code | Activities | Production User | CA Code | Production Comments | Start Date | End Date | Remarks | Griha ID | CREATION DATE | STOCKNO | SN | SN DESC | DESCRIPTION | LONG DESCRIPTION | UM | MINQTY | MAXQTY | ITEM TYPE | PLANNING METHOD | INVENTORY TYPE | BI CODE | AVG COST | SAP MRP TYPE | SAP MATERIAL GROUP | SAP MATERIAL TYPE | SAP MOVEMENT TYPE | SAP INVENTORY TYPE | SAP OEM | SAP PN | SAP MFG NUMBER | SAP MFG NAME | PASAR OEM | PASAR PN | SAP PDT | LOT SIZE | SAP LOAD | PASAR MFG NAME | SAP MRC ZCC NO | SAP MARC ZCC OWNERSHIP | SAP UOM | SAP BI CODE | Reference URL | Reference URL 1 | Manufacturer Name | Manufacturer Part Number | Alternate Manufacturer | Alternate Manufacturer Part Number | Alternate Manufacturer 1 | Alternate Manufacturer Part Number 1 | Alternate Manufacturer 2 | Alternate Manufacturer Part Number 2 | Supplier Name | Supplier Part Number | Supplier Name 1 | Supplier Part Number 1 | Supplier Name 2 | Supplier Part Number 2 | Equipment Name | Equipment Model | Equipment Manufacturer | Drawing Number | Drawing Version | Serial Number | Item Number | Machine Number | ART / Article Number | MFG Number | Enriched/Cleansed | Noun | Modifier | Attribute Name 1 | Attribute Value 1 | Attribute Name 2 | Attribute Value 2 | Attribute Name 3 | Attribute Value 3 | Attribute Name 4 | Attribute Value 4 | Attribute Name 5 | Attribute Value 5 | Attribute Name 6 | Attribute Value 6 | Attribute Name 7 | Attribute Value 7 | Attribute Name 8 | Attribute Value 8 | Attribute Name 9 | Attribute Value 9 | Attribute Name 10 | Attribute Value 10 | Attribute Name 11 | Attribute Value 11 | Attribute Name 12 | Attribute Value 12 | Attribute Name 13 | Attribute Value 13 | Attribute Name 14 | Attribute Value 14 | Attribute Name 15 | Attribute Value 15 | Attribute Name 16 | Attribute Value 16 | Attribute Name 17 | Attribute Value 17 | Attribute Name 18 | Attribute Value 18 | Attribute Name 19 | Attribute Value 19 | Attribute Name 20 | Attribute Value 20 | Attribute Name 21 | Attribute Value 21 | Attribute Name 22 | Attribute Value 22 | Attribute Name 23 | Attribute Value 23 | Attribute Name 24 | Attribute Value 24 | Attribute Name 25 | Attribute Value 25 | Attribute Name 26 | Attribute Value 26 | Attribute Name 27 | Attribute Value 27 | Attribute Name 28 | Attribute Value 28 | Attribute Name 29 | Attribute Value 29 | Attribute Name 30 | Attribute Value 30 | Status
STP_005-003 | Data Enrichment | NEN | NEN | OK | 30-03-2023 | 30-03-2023 |  | PSR054040 | 07-MAY-19 | 054040 | PSR054040 | ELBOW, PIPE, 45 DEG, 150MM ND, LR, SCH 1 | ELBOW, PIPE, 45 DEG, 150MM ND, LR, SCH 10S, 316L SS, PE, ASTM A-774 | ELBOW, PIPE, 45 DEG, 150MM ND, LR, SCH 10S, 316L SS, PE, ASTM A-774 | PC | 0 | 0 | STOCK | Min-Max | CONSUMABLES | C | 1 | PD | 2200 | ERSA |  | OTHER | N | N/A | N/A | N/A | N | N/A | 30 | EX |  | N/A | 8331213400 | Piñon, Jonas Peter | PC |  | URL NOT FOUND | [25 empty] | CLEANSED | ELBOW | PIPE | TYPE | LONG RADIUS | NOMINAL SIZE | 150 MM | END CONNECTION |  | PRESSURE RATING |  | ANGLE | 45 DEG | MATERIAL | STAINLESS STEEL 316L,PE(POLYETHYLENE) | MATERIAL SPECIFICATION | ASTM A-774 | COATING/FINISH |  | MANUFACTURING PROCESS |  | SCHEDULE/WALL THICKNESS | SCH 10S | LENGTH |  | HAZARD CLASS |  | CERTIFICATION/STANDARD |  | ADDITIONAL FEATURES EN |  | ADDITIONAL FEATURES ES |  | ADDITIONAL FEATURES FR | [29 empty] | PRODUCTION COMPLETED
STP_005-003 | Data Enrichment | NEN | NEN | OK | 30-03-2023 | 30-03-2023 |  | PSR038349 | 07-MAY-19 | 038349 | PSR038349 | ELECTRICAL BOX, RELAY, P/N 91A05-21012, | ELECTRICAL BOX, RELAY, P/N 91A05-21012, ELECTRICAL RELAY ADAPTOR, FOR CATERPILLAR FORKLIFT MODEL DP30 | ELECTRICAL BOX, RELAY, P/N 91A05-21012, ELECTRICAL RELAY ADAPTOR, FOR CATERPILLAR FORKLIFT MODEL DP30 | PC | 0 | 0 | STOCK | Min-Max | CRITICAL | A | 7618 | PD | 5955 | ERSA |  | OTHER | N | N/A | N/A | N/A | N | N/A | 30 | EX |  | N/A | 8321100400 | Dacar, Bernardino III | PC |  | https://m.hz-forkliftparts.com/electrical-parts/relay/mitsubishi-f18c-f14e-electric-fuse-relay-box.html |  |  | 91A05-21012 | [12 empty] | FORKLIFT | DP30 | [8 empty] | CLEANSED | BOX | ELECTRICAL | TYPE | ELECTRICAL RELAY ADAPTOR | HUB SIZE |  | NUMBER OF HUBS |  | MATERIAL |  | NUMBER OF GANGS |  | SIZE |  | ENCLOSURE RATING |  | HAZARD CLASS |  | CERTIFICATION/STANDARD |  | ADDITIONAL FEATURES EN |  | ADDITIONAL FEATURES ES |  | ADDITIONAL FEATURES FR | [37 empty] | PRODUCTION COMPLETED
STP_005-003 | Data Enrichment | NEN | NEN | OK | 30-03-2023 | 30-03-2023 |  | PSR016862 | 07-MAY-19 | 016862 | PSR016862 | ELECTRODE, WELDING, 3.2 MM, COATED ELECT | ELECTRODE, WELDING, 3.2 MM, COATED ELECTRODE, ASME/SFA A5.11 ENiCrMo-3 INCONEL, EMICTRODE 1112, 5 KG / PACK | ELECTRODE, WELDING, 3.2 MM, COATED ELECTRODE, ASME/SFA A5.11 ENiCrMo-3 INCONEL, EMICTRODE 1112, 5 KG / PACK | KG | 40 | 60 | STOCK | Min-Max | CONSUMABLES | B | 12200 | V1 | 2620 | ERSA |  | OTHER | N | N/A | N/A | N/A | N | N/A | 60 | HB |  | N/A | 8331213400 | Piñon, Jonas Peter | KG |  | https://www.specialmetals.com/divisions/welding-products/tradenames/inconel/we112.pdf | https://selectrode.com/datasheets/1112.pdf | INCONEL | 1112 | [22 empty] | ENRICHED | ELECTRODE | WELDING | TYPE | COATED | DESIGNATION |  | MATERIAL | ASME/SFA A5.11 ENiCrMo-3 | CURRENT RATING | 65-90 A | DIAMETER | 3.2 MM | LENGTH | 356 MM | HAZARD CLASS |  | CERTIFICATION/STANDARD | EN ISO 14172,ASME,DIN | ADDITIONAL FEATURES EN | PACKAGING QUANTITY: (5) KG PER PACK | ADDITIONAL FEATURES ES |  | ADDITIONAL FEATURES FR | [39 empty] | PRODUCTION COMPLETED
STP_005-003 | Data Enrichment | NEN | NEN | OK | 30-03-2023 | 30-03-2023 |  | PSR936216 | 10-JUN-19 | 936216 | PSR936216 | EXPELLER, OPTI, P/N 17, FOR "WILFLEY" PU | EXPELLER, OPTI, P/N 17, FOR "WILFLEY" PUMP MODEL A7, SIZE 2 X 1-10, SERIAL A703474, MAKER: A. R. WILFLEY AND SONS, INC. | EXPELLER, OPTI, P/N 17, FOR "WILFLEY" PUMP MODEL A7, SIZE 2 X 1-10, SERIAL A703474, MAKER: A. R. WILFLEY AND SONS, INC. | PC | 1 | 2 | STOCK | Min-Max | CONSUMABLES | B | 95785.536 | V1 | 3000 | ERSA |  | OTHER | Y | 17 | 3000371 | WILFLEY A R AND SONS | N | N/A | 30 | HB |  | N/A | 8321101507 | Rojas, Maximo | PC |  | https://www.wilfley.com/lit/s3/s3-tech-book.pdf |  | WILFLEY A R AND SONS | 17 | [12 empty] | PUMP SIZE 2 X 1-10 | A7 |  |  |  | A703474 |  |  |  |  | ENRICHED | EXPELLER | NO MODIFIER | TYPE | OPTI | SIZE |  | MATERIAL | DUPLEX STAINLESS STEEL WCD4 | HAZARD CLASS |  | CERTIFICATION/STANDARD |  | ADDITIONAL FEATURES EN |  | ADDITIONAL FEATURES ES |  | ADDITIONAL FEATURES FR | [45 empty] | PRODUCTION COMPLETED
STP_005-003 | Data Enrichment | NEN | NEN | OK | 30-03-2023 | 30-03-2023 |  | PSR048857 | 07-MAY-19 | 048857 | PSR048857 | FLANGE, SLIP-ON, MATERIAL: SUS 316L, 450 | FLANGE, SLIP-ON, MATERIAL: SUS 316L, 450 MM ND, RAISED FACE, CONFORMING TO ANSI B16.5 CLASS 150 STANDARD. | FLANGE, SLIP-ON, MATERIAL: SUS 316L, 450 MM ND, RAISED FACE, CONFORMING TO ANSI B16.5 CLASS 150 STANDARD. | PC | 2 | 2 | STOCK | Min-Max | CONSUMABLES | B | 20122.862 | V1 | 5920 | ERSA |  | OTHER | N | N/A | N/A | N/A | N | N/A | 30 | HB |  | N/A | 8321101507 | Rojas, Maximo | PC |  | URL NOT FOUND | [25 empty] | CLEANSED | FLANGE | PIPE | TYPE | RAISED FACE | NOMINAL SIZE | 450 MM | OUTSIDE DIAMETER |  | SCHEDULE/WALL THICKNESS |  | THICKNESS |  | BOLT CIRCLE DIAMETER |  | MOUNTING HOLE SIZE |  | NUMBER OF HOLES |  | END CONNECTION | SLIP ON | MATERIAL | STAINLESS STEEL 316L | MATERIAL SPECIFICATION |  | PRESSURE RATING | CLASS 150 | COATING/FINISH |  | TEMPERATURE RATING |  | HAZARD CLASS |  | CERTIFICATION/STANDARD | ANSI B16.5 | ADDITIONAL FEATURES EN |  | ADDITIONAL FEATURES ES |  | ADDITIONAL FEATURES FR | [23 empty] | PRODUCTION COMPLETED
STP_005-003 | Data Enrichment | NEN | NEN | OK | 30-03-2023 | 30-03-2023 |  | PSR322147 | 07-MAY-19 | 322147 | PSR322147 | FLANGE, SOCKET WELDING, PVC+FRP, 40 MM X | FLANGE, SOCKET WELDING, PVC+FRP, 40 MM X 10K, DRILLED TO JIS STANDARD, COLOR: GRAY, BRAND: ASAHI AV TS OR EQUIVALENT | FLANGE, SOCKET WELDING, PVC+FRP, 40 MM X 10K, DRILLED TO JIS STANDARD, COLOR: GRAY, BRAND: ASAHI AV TS OR EQUIVALENT | PC | 0 | 0 | STOCK | Min-Max | CONSUMABLES | C | 1906.132 | PD | 5920 | ERSA |  | OTHER | N | N/A | N/A | N/A | N | N/A | 180 | EX |  | N/A | 8321106710 | Podiotan, Paquito | PC |  | URL NOT FOUND | [9 empty] | ASAHI AV TS | [15 empty] | CLEANSED | FLANGE | PIPE | TYPE |  | NOMINAL SIZE | 40 MM | OUTSIDE DIAMETER |  | SCHEDULE/WALL THICKNESS |  | THICKNESS |  | BOLT CIRCLE DIAMETER |  | MOUNTING HOLE SIZE |  | NUMBER OF HOLES |  | END CONNECTION | SOCKET WELD | MATERIAL | PVC+FRP | MATERIAL SPECIFICATION |  | PRESSURE RATING | 10K | COATING/FINISH | GRAY | TEMPERATURE RATING |  | HAZARD CLASS |  | CERTIFICATION/STANDARD | JIS | ADDITIONAL FEATURES EN |  | ADDITIONAL FEATURES ES |  | ADDITIONAL FEATURES FR | [23 empty] | PRODUCTION COMPLETED
STP_005-003 | Data Enrichment | NEN | NEN | OK | 30-03-2023 | 30-03-2023 |  | PSR054043 | 07-MAY-19 | 054043 | PSR054043 | GASKET, 150LB, 1/8 THK, VIRGIN PTFE FILL | GASKET, 150LB, 1/8 THK, VIRGIN PTFE FILLED WITH HOLLOW GLASS MICRO SPHERES, ASTM F-104 | GASKET, 150LB, 1/8 THK, VIRGIN PTFE FILLED WITH HOLLOW GLASS MICRO SPHERES, ASTM F-104 | PC | 0 | 0 | STOCK | Min-Max | CONSUMABLES | C | 1 | PD | 1825 | ERSA |  | OTHER | N | N/A | N/A | N/A | N | N/A | 30 | EX |  | N/A | 8331213400 | Piñon, Jonas Peter | PC |  | URL NOT FOUND | [25 empty] | CLEANSED | GASKET | NO MODIFIER | TYPE |  | NOMINAL SIZE |  | INSIDE DIAMETER |  | OUTSIDE DIAMETER |  | THICKNESS | 1/8 IN | MATERIAL | VIRGIN PTFE FILLED WITH HOLLOW GLASS MICRO SPHERES,ASTM F-104 | PRESSURE CLASS/RATING | 150 LB | TEMPERATURE RATING |  | HAZARD CLASS |  | CERTIFICATION/STANDARD |  | ADDITIONAL FEATURES EN |  | ADDITIONAL FEATURES ES |  | ADDITIONAL FEATURES FR | [35 empty] | PRODUCTION COMPLETED
STP_005-003 | Data Enrichment | NEN | NEN | OK | 30-03-2023 | 30-03-2023 |  | PSR054942 | 07-MAY-19 | 054942 | PSR054942 | GASKET, PRE-FORMED, THICKNESS: 6MM, ID: | GASKET, PRE-FORMED, THICKNESS: 6MM, ID: 1100MM, OD: 1150MM, BCD: 1110MM, BOLT HOLE DIAMATER: 22MM, # OF BOLT HOLES: 40 PCS, FOR NEW DT2 ACID COOLER END COVER GASKETS, DURLON GREEN 8500, FOR SEAWATER APPLICATION | GASKET, PRE-FORMED, THICKNESS: 6MM, ID: 1100MM, OD: 1150MM, BCD: 1110MM, BOLT HOLE DIAMATER: 22MM, # OF BOLT HOLES: 40 PCS, FOR NEW DT2 ACID COOLER END COVER GASKETS, DURLON GREEN 8500, FOR SEAWATER APPLICATION | PC | 0 | 0 | STOCK | Min-Max | CONSUMABLES | C | 21250 | PD | 1825 | ERSA |  | OTHER | N | N/A | N/A | N/A | N | N/A | 30 | EX |  | N/A | 8331409106 | Sandino, Chito | PC |  | URL NOT FOUND | [15 empty] | NEW ACID COOLER END COVER GASKETS,SEAWATER APPLICATION | FAT2 | [8 empty] | CLEANSED | GASKET | PRE-CUT | NOMINAL SIZE |  | MATERIAL | DURLON GREEN 8500 | PRESSURE CLASS/RATING |  | INSIDE DIMENSIONS | 1.1 M | OUTSIDE DIMENSIONS | 1.15 M | THICKNESS | 6 MM | SHAPE |  | HOLES |  | PITCH CIRCLE DIAMETER | 1.11 M | SERVICE |  | HAZARD CLASS |  | CERTIFICATION/STANDARD |  | ADDITIONAL FEATURES EN | TYPE;PRE-FORMED,BOLT HOLE DIAMETER: 22 MM,OF BOLT HOLES: 40 PCS | ADDITIONAL FEATURES ES |  | ADDITIONAL FEATURES FR | [31 empty] | PRODUCTION COMPLETED
STP_005-003 | Data Enrichment | NEN | NEN | OK | 30-03-2023 | 30-03-2023 |  | PSR054941 | 07-MAY-19 | 054941 | PSR054941 | GASKET, PRE-FORMED, THICKNESS: 6MM, ID: | GASKET, PRE-FORMED, THICKNESS: 6MM, ID: 935MM, OD: 1075MM, BCD: 1035MM, BOLT HOLE DIAMATER: 22MM, # OF BOLT HOLES: 36 PCS, FOR NEW FAT2 ACID COOLER END COVER GASKETS, DURLON GREEN 8500, FOR SEAWATER APPLICATION | GASKET, PRE-FORMED, THICKNESS: 6MM, ID: 935MM, OD: 1075MM, BCD: 1035MM, BOLT HOLE DIAMATER: 22MM, # OF BOLT HOLES: 36 PCS, FOR NEW FAT2 ACID COOLER END COVER GASKETS, DURLON GREEN 8500, FOR SEAWATER APPLICATION | PC | 0 | 0 | STOCK | Min-Max | CONSUMABLES | C | 0 | PD | 1825 | ERSA |  | OTHER | N | N/A | N/A | N/A | N | N/A | 30 | EX |  | N/A | 8331409106 | Sandino, Chito | PC |  | URL NOT FOUND | [15 empty] | NEW ACID COOLER END COVER GASKETS,SEAWATER APPLICATION | FAT2 | [8 empty] | CLEANSED | GASKET | PRE-CUT | NOMINAL SIZE |  | MATERIAL | DURLON GREEN 8500 | PRESSURE CLASS/RATING |  | INSIDE DIMENSIONS | 935 MM | OUTSIDE DIMENSIONS | 1.075 M | THICKNESS | 6 MM | SHAPE |  | HOLES |  | PITCH CIRCLE DIAMETER | 1.035 M | SERVICE |  | HAZARD CLASS |  | CERTIFICATION/STANDARD |  | ADDITIONAL FEATURES EN | TYPE:PRE-FORMED,BOLT HOLE DIAMETER: 22 MM,OF BOLT HOLES: 36 PCS | ADDITIONAL FEATURES ES |  | ADDITIONAL FEATURES FR | [31 empty] | PRODUCTION COMPLETED
STP_005-003 | Data Enrichment | NEN | NEN | OK | 30-03-2023 | 30-03-2023 |  | PSR105910 | 07-MAY-19 | 105910 | PSR105910 | GAUGE,THICKNESS;TYPE:COATING,FERROUS/NON | GAUGE,THICKNESS;TYPE:COATING,FERROUS/NON-FERROUS,MEASURING RANGE:0-2000 UM,GRADUATION:0.1 UM,1 UM,ACCURACY:+-2 PCT +1 UM,MATERIAL:ABS,SIZE:WD 73 X HT 141 X DP 37 MM,CERTIFICATION/STANDARD:IP 40,CE FCC, | GAUGE,THICKNESS;TYPE:COATING,FERROUS/NON-FERROUS,MEASURING RANGE:0-2000 UM,GRADUATION:0.1 UM,1 UM,ACCURACY:+-2 PCT +1 UM,MATERIAL:ABS,SIZE:WD 73 X HT 141 X DP 37 MM,CERTIFICATION/STANDARD:IP 40,CE FCC,ADDITIONAL FEATURES EN:INTEGRAL PROBE,C/W CALIBRATION CERTIFICATE,CALIBRATION FOILS:- 4 X 2 PCT NBS,BATTERIES:(2) AA,INSTRUCTION MANUAL,POUCH,SOFTWARE CD (ELCOMASTER AND EDTS+),WRIST CORD; MFR: BAMR PTY LTD SOUTH AFRICA, MODEL:ELCOMETER 456 | UT | 0 | 0 | STOCK | Min-Max | CONSUMABLES | C | 90500 | PD | 5110 | ERSA |  | OTHER | N | N/A | N/A | N/A | N | N/A | 90 | EX | YES | N/A | 8331409106 | Sandino, Chito | EA |  | https://www.elcometer.com/en/elcometer-456-separate-coating-thickness-gauge.html |  | BAMR PTY LTD SOUTH AFRICA | ELCOMETER 456 | [22 empty] | CLEANSED | GAUGE | THICKNESS | TYPE | COATING,FERROUS/NON-FERROUS | MEASURING RANGE | 0-2000 UM | GRADUATION | 0.1 UM,1 UM | ACCURACY | +/- 2 PCT +1 UM | MATERIAL | ABS | SIZE | WD 73 X HT 141 X DP 37 MM | HAZARD CLASS |  | CERTIFICATION/STANDARD | CE FCC | ADDITIONAL FEATURES EN | ENCLOSURE RATING:IP40,INTEGRAL PROBE,C/W CALIBRATION CERTIFICATE,CALIBRATION FOILS:- 4 X 2 PCT NBS,BATTERIES:(2) AA,INSTRUCTION MANUAL,POUCH,SOFTWARE CD (ELCOMASTER AND EDTS+),WRIST CORD | ADDITIONAL FEATURES ES |  | ADDITIONAL FEATURES FR | [39 empty] | PRODUCTION COMPLETED
STP_005-003 | Data Enrichment | NEN | NEN | OK | 30-03-2023 | 30-03-2023 |  | PSR026892 | 07-MAY-19 | 026892 | PSR026892 | GREASE, LUBRICATING, ENVIROLUBE XE EXTRE | GREASE, LUBRICATING, ENVIROLUBE XE EXTREME, VISCOSITY: >100,000, 204 KG/DRUM, OPEN GEAR LUBRICANT FOR MILL SPRAYS, MFR: WHITMORE | GREASE, LUBRICATING, ENVIROLUBE XE EXTREME, VISCOSITY: >100,000, 204 KG/DRUM, OPEN GEAR LUBRICANT FOR MILL SPRAYS, MFR: WHITMORE | DR | 0 | 0 | STOCK | Min-Max | CONSUMABLES | C | 360060 | PD | 2800 | ERSA |  | OTHER | N | N/A | N/A | N/A | N | N/A | 30 | EX |  | N/A | 8331213400 | Piñon, Jonas Peter | DR |  | https://www.whitmores.com/assets/documents/Envirolube-XE-Extreme-TDS.pdf |  | WHITMORE | [7 empty] | ENVIROLUBE XE EXTREME | [5 empty] | MILL SPRAYS | [9 empty] | ENRICHED | LUBRICANT | NO MODIFIER | TYPE | GREASE | GRADE |  | CONTAINER | 204 KG DRUM | COMPOSITION |  | POUR POINT |  | FLASH POINT |  | VISCOSITY INDEX | >100,000 CST AT 40 DEG C | OPERATING TEMPERATURE |  | HAZARD CLASS |  | CERTIFICATION/STANDARD |  | ADDITIONAL FEATURES EN | OPEN GEAR LUBRICANT FOR MILL SPRAYS | ADDITIONAL FEATURES ES |  | ADDITIONAL FEATURES FR | [35 empty] | PRODUCTION COMPLETED
STP_005-003 | Data Enrichment | NEN | NEN | OK | 30-03-2023 | 30-03-2023 |  | PSR045525 | 07-MAY-19 | 045525 | PSR045525 | H-BEAM, SUS 316, 200 MM X 200 MM X 6 MM | H-BEAM, SUS 316, 200 MM X 200 MM X 6 MM THICK X 6 M LENGTH. | H-BEAM, SUS 316, 200 MM X 200 MM X 6 MM THICK X 6 M LENGTH. | LG | 0 | 0 | STOCK | Min-Max | CONSUMABLES | C | 105000 | PD | 1500 | ERSA |  | OTHER | N | N/A | N/A | N/A | N | N/A | 30 | EX |  | N/A | 8321106710 | Podiotan, Paquito | EA |  | URL NOT FOUND | [25 empty] | CLEANSED | BEAM | STRUCTURAL | TYPE |  | WIDTH | 200 MM | LENGTH | 6 M | WEB THICKNESS | 6 MM | HEIGHT | 200 MM | LOAD CAPACITY |  | MATERIAL | STAINLESS STEEL 316 | MATERIAL SPECIFICATION |  | GRADE |  | COATING/FINISH |  | TENSILE STRENGTH |  | PROCESS |  | WEIGHT |  | HAZARD CLASS |  | CERTIFICATION/STANDARD |  | ADDITIONAL FEATURES EN |  | ADDITIONAL FEATURES ES |  | ADDITIONAL FEATURES FR | [25 empty] | PRODUCTION COMPLETED
STP_005-003 | Data Enrichment | NEN | NEN | OK | 30-03-2023 | 30-03-2023 |  | PSR945090 | 23-SEP-20 | 945090 | PSR945090 | HOSE RADIATOR, WATER, LOWER RH SIDE, OUT | HOSE RADIATOR, WATER, LOWER RH SIDE, OUTLET, P/N 1-21430-201-1, RADIATOR HOSE AND SUB TANK GROUP; FOR ISUZU DUMPTRUCK MODEL CYZ51 (VIN: JALCYZ51ME7000160) WITH ENGINE MODEL 6WF1 NO. 6WF1-TCC | HOSE RADIATOR, WATER, LOWER RH SIDE, OUTLET, P/N 1-21430-201-1, RADIATOR HOSE AND SUB TANK GROUP; FOR ISUZU DUMPTRUCK MODEL CYZ51 (VIN: JALCYZ51ME7000160) WITH ENGINE MODEL 6WF1 NO. 6WF1-TCC | PC | 0 | 0 | STOCK | Min-Max | CONSUMABLES | B | 1428.5714 | PD | 5955 | ERSA |  | OTHER | Y | 1-21430-201-1 | 3000024 | ISUZU | N | N/A | 210 | EX |  | N/A | 8321100402 | Pinoy, Manly | PC |  | https://www.monotaro.id/s017419529.html |  | ISUZU | 1-21430-201-1 | [12 empty] | DUMP TRUCK C/W ENGINE | CYZ51,VIN: JALCYZ51ME7000160,6WF1 NO 6WF1-TCC | [8 empty] | CLEANSED | HOSE | PREFORMED | TYPE | RADIATOR, LOWER RIGHT HAND SIDE, OUTLET | MEDIA | WATER | INSIDE DIAMETER |  | OUTSIDE DIAMETER |  | LENGTH |  | MATERIAL |  | REINFORCEMENT MATERIAL |  | WALL THICKNESS |  | PRESSURE RATING |  | TEMPERATURE RATING |  | COLOUR |  | HAZARD CLASS |  | CERTIFICATION/STANDARD |  | ADDITIONAL FEATURES EN | RADIATOR HOSE AND SUB TANK GROUP | ADDITIONAL FEATURES ES |  | ADDITIONAL FEATURES FR | [29 empty] | PRODUCTION COMPLETED
STP_005-003 | Data Enrichment | NEN | NEN | OK | 30-03-2023 | 30-03-2023 |  | PSR945091 | 23-SEP-20 | 945091 | PSR945091 | HOSE RADIATOR, WATER, UPPER LH SIDE, INL | HOSE RADIATOR, WATER, UPPER LH SIDE, INLET, P/N 1-21430-200-0, RADIATOR HOSE AND SUB TANK GROUP; FOR ISUZU DUMPTRUCK MODEL CYZ51 (VIN: JALCYZ51ME7000160) WITH ENGINE MODEL 6WF1 NO. 6WF1-TCC | HOSE RADIATOR, WATER, UPPER LH SIDE, INLET, P/N 1-21430-200-0, RADIATOR HOSE AND SUB TANK GROUP; FOR ISUZU DUMPTRUCK MODEL CYZ51 (VIN: JALCYZ51ME7000160) WITH ENGINE MODEL 6WF1 NO. 6WF1-TCC | PC | 0 | 0 | STOCK | Min-Max | CONSUMABLES | B | 1071.4285 | PD | 5955 | ERSA |  | OTHER | Y | 1-21430-200-0 | 3000024 | ISUZU | N | N/A | 30 | EX |  | N/A | 8321100402 | Pinoy, Manly | PC |  | http://catcar.info/isuzu/?lang=en&l=c3Q9PTYwfHxzdHM9PXsiMjAiOiJNb2RlbCIsIjMwIjoiQyZFIiwiNDAiOiIxMTI5MiAtIEVYUiBSSEQgRVVSTzUgICAgIDEwIC0gICIsIjUwIjoiMSAtIEZ1ZWwgVGFuaywgQ29vbGluZywgQWlyIEludGFrZSwgRXhoYXVzdCBTeXN0ZW0iLCI2MCI6IjEtMTEgLSBSQURJQVRPUiBIT1NFIEFORCBTVUIgVEFOSyJ9fHxtb2RlbElkPT0yMDAwNnx8bW9kZWxDb2RlSWQ9PTEwMDAxfHxlcXVpcG1lbnRJZD09NDI0fHxwb3NGaWx0ZXI9PXx8Z3JvdXBJZD09NDI3NXx8c3RzNTA9PXsiMjAiOiJNb2RlbCIsIjMwIjoiQyZFIiwiNDAiOiIxMTI5MiAtIEVYUiBSSEQgRVVSTzUgICAgIDEwIC0gICIsIjUwIjoiMSAtIEZ1ZWwgVGFuaywgQ29vbGluZywgQWlyIEludGFrZSwgRXhoYXVzdCBTeXN0ZW0ifXx8c3ViZ3JvdXBJZD09NzAwNjh8fGltZz09ODk0Mjh8fGZ0cj09 |  | ISUZU | 1-21430-200-0 | [12 empty] | DUMP TRUCK C/W ENGINE | CYZ51,VIN: JALCYZ51ME7000160,6WF1 NO 6WF1-TCC | [8 empty] | CLEANSED | HOSE | PREFORMED | TYPE | RADIATOR,UPPER LEFT HAND SIDE, INLET | MEDIA | WATER | INSIDE DIAMETER |  | OUTSIDE DIAMETER |  | LENGTH |  | MATERIAL |  | REINFORCEMENT MATERIAL |  | WALL THICKNESS |  | PRESSURE RATING |  | TEMPERATURE RATING |  | COLOUR |  | HAZARD CLASS |  | CERTIFICATION/STANDARD |  | ADDITIONAL FEATURES EN | RADIATOR HOSE AND SUB TANK GROUP | ADDITIONAL FEATURES ES |  | ADDITIONAL FEATURES FR | [29 empty] | PRODUCTION COMPLETED
STP_005-003 | Data Enrichment | NEN | NEN | OK | 30-03-2023 | 30-03-2023 |  | PSR048065 | 07-MAY-19 | 048065 | PSR048065 | HOSE, AFTERCOOLER LINES, LOW TEMPERATURE | HOSE, AFTERCOOLER LINES, LOW TEMPERATURE, P/N 394-2229, COOLING SYSTEM, FOR CATERPILLAR® MODEL 320D2 HYDRAULIC EXCAVATOR, (SERIAL#: ETDZ10244) WITH ENGINE MODEL C7.1 MFR:CATERPILLAR | HOSE, AFTERCOOLER LINES, LOW TEMPERATURE, P/N 394-2229, COOLING SYSTEM, FOR CATERPILLAR® MODEL 320D2 HYDRAULIC EXCAVATOR, (SERIAL#: ETDZ10244) WITH ENGINE MODEL C7.1 MFR:CATERPILLAR | PC | 0 | 0 | STOCK | Min-Max | CRITICAL | B | 7489 | PD | 3730 | ERSA |  | OTHER | Y | 394-2229 | 3000003 | CATERPILLAR | N | N/A | 30 | EX |  | N/A | 8321100402 | Pinoy, Manly | PC |  | https://parts.cat.com/en/catcorp/394-2229 |  | CATERPILLAR | 394-2229 | [12 empty] | HYDRAULIC EXCAVATOR C/W ENGINE | 320D2,C7.1 |  |  |  | ETDZ10244 |  |  |  |  | ENRICHED | HOSE | NO MODIFIER | TYPE | AFTERCOOLER LINES, LOW TEMPERATURE | INSIDE DIAMETER | 63 MM | OUTSIDE DIAMETER |  | LENGTH |  | MATERIAL | EPDM RUBBER | MATERIAL SPECIFICATION |  | HAZARD CLASS |  | CERTIFICATION/STANDARD |  | ADDITIONAL FEATURES EN | FOR COOLING SYSTEM | ADDITIONAL FEATURES ES |  | ADDITIONAL FEATURES FR | [39 empty] | PRODUCTION COMPLETED
STP_005-003 | Data Enrichment | NEN | NEN | OK | 30-03-2023 | 30-03-2023 |  | PSR332703 | 07-MAY-19 | 332703 | PSR332703 | HOSE, FUEL, RUBBER, 22 MM ID X 30MM OD, | HOSE, FUEL, RUBBER, 22 MM ID X 30MM OD, WITH METAL THREADED END TO END, FOR FUEL TRUCK FUEL DESPENSER | HOSE, FUEL, RUBBER, 22 MM ID X 30MM OD, WITH METAL THREADED END TO END, FOR FUEL TRUCK FUEL DESPENSER | M | 0 | 0 | STOCK | Min-Max | CONSUMABLES | C | 853 | PD | 5955 | ERSA |  | OTHER | N | N/A | N/A | N/A | N | N/A | 60 | EX |  | N/A | 8321100402 | Pinoy, Manly | M |  | URL NOT FOUND | [15 empty] | FUEL TRUCK FUEL DESPENSER | [9 empty] | CLEANSED | HOSE | FUEL | TYPE |  | INSIDE DIAMETER | 22 MM | OUTSIDE DIAMETER | 30 MM | LENGTH |  | MATERIAL | RUBBER | PRESSURE RATING |  | TEMPERATURE RATING |  | COLOUR |  | HAZARD CLASS |  | CERTIFICATION/STANDARD |  | ADDITIONAL FEATURES EN | C/W METAL THREADED END TO END | ADDITIONAL FEATURES ES |  | ADDITIONAL FEATURES FR | [35 empty] | PRODUCTION COMPLETED
STP_005-003 | Data Enrichment | NEN | NEN | OK | 30-03-2023 | 30-03-2023 |  | PSR936225 | 10-JUN-19 | 936225 | PSR936225 | HOUSING, BALL, DRYLOCK P/N 34, FOR "WILF | HOUSING, BALL, DRYLOCK P/N 34, FOR "WILFLEY" PUMP MODEL A7, SIZE 2 X 1-10, SERIAL A703474, MAKER: A. R. WILFLEY AND SONS, INC. | HOUSING, BALL, DRYLOCK P/N 34, FOR "WILFLEY" PUMP MODEL A7, SIZE 2 X 1-10, SERIAL A703474, MAKER: A. R. WILFLEY AND SONS, INC. | PC | 1 | 2 | STOCK | Min-Max | CONSUMABLES | B | 34981.584 | V1 | 3000 | ERSA |  | OTHER | Y | 34 | 3000371 | WILFLEY A R AND SONS | N | N/A | 30 | HB |  | N/A | 8321101507 | Rojas, Maximo | PC |  | URL NOT FOUND |  | WILFLEY A R AND SONS | 34 | [6 empty] | DRYLOCK | [5 empty] | PUMP SIZE 2 X 1-10 |  |  |  |  | A703474 |  |  |  |  | CLEANSED | HOUSING | NO MODIFIER | TYPE | BALL | SIZE |  | MATERIAL |  | HAZARD CLASS |  | CERTIFICATION/STANDARD |  | ADDITIONAL FEATURES EN |  | ADDITIONAL FEATURES ES |  | ADDITIONAL FEATURES FR | [45 empty] | PRODUCTION COMPLETED
STP_005-003 | Data Enrichment | NEN | NEN | OK | 30-03-2023 | 30-03-2023 |  | PSR936215 | 10-JUN-19 | 936215 | PSR936215 | IMPELLER, STANDARD, P/N 14, FOR "WILFLEY | IMPELLER, STANDARD, P/N 14, FOR "WILFLEY" PUMP MODEL A7, SIZE 2 X 1-10, SERIAL A703474, MAKER: A. R. WILFLEY AND SONS, INC. | IMPELLER, STANDARD, P/N 14, FOR "WILFLEY" PUMP MODEL A7, SIZE 2 X 1-10, SERIAL A703474, MAKER: A. R. WILFLEY AND SONS, INC. | PC | 1 | 2 | STOCK | Min-Max | CONSUMABLES | B | 144009.36 | V1 | 3000 | ERSA |  | OTHER | Y | 14 | 3000371 | WILFLEY A R AND SONS | N | N/A | 30 | HB |  | N/A | 8321101507 | Rojas, Maximo | PC |  | https://www.wilfley.com/lit/s3/s3-tech-book.pdf |  | WILFLEY A R AND SONS | 14 | [12 empty] | PUMP SIZE 2 X 1-10 |  |  |  |  | A703474 |  |  |  |  | ENRICHED | IMPELLER | PUMP | TYPE | STANDARD | BORE DIAMETER |  | IMPELLER DIAMETER |  | IMPELLER DESIGN |  | NUMBER OF BLADES |  | MATERIAL | DUPLEX STAINLESS STEEL WCD4 | PUMP TYPE |  | HAZARD CLASS |  | CERTIFICATION/STANDARD |  | ADDITIONAL FEATURES EN |  | ADDITIONAL FEATURES ES |  | ADDITIONAL FEATURES FR | [37 empty] | PRODUCTION COMPLETED
STP_005-003 | Data Enrichment | NEN | NEN | OK | 30-03-2023 | 30-03-2023 |  | PSR655596 | 07-MAY-19 | 655596 | PSR655596 | INK, REFILL, MARKING PEN, WHITEBOARD, BL | INK, REFILL, MARKING PEN, WHITEBOARD, BLACK, 30 ML/BOTTLE | INK, REFILL, MARKING PEN, WHITEBOARD, BLACK, 30 ML/BOTTLE | BT | 0 | 0 | STOCK | Min-Max | CONSUMABLES | C | 145 | PD | 2700 | ERSA |  | OTHER | N | N/A | N/A | N/A | N | N/A | 30 | EX |  | N/A | 8321102605 | Piñon, Marvin | BT |  | URL NOT FOUND | [25 empty] | CLEANSED | INK | NO MODIFIER | TYPE | REFILL, MARKING PEN, WHITEBOARD | COLOUR | BLACK | CONTAINER | 30 ML BOTTLE | VISCOSITY |  | HAZARD CLASS |  | CERTIFICATION/STANDARD |  | ADDITIONAL FEATURES EN |  | ADDITIONAL FEATURES ES |  | ADDITIONAL FEATURES FR | [43 empty] | PRODUCTION COMPLETED
STP_005-003 | Data Enrichment | NEN | NEN | OK | 30-03-2023 | 30-03-2023 |  | PSR181184 | 07-MAY-19 | 181184 | PSR181184 | JACK, MECHANICAL, SCREW TYPE, 3.5 TONS C | JACK, MECHANICAL, SCREW TYPE, 3.5 TONS CAPACITY, 3 MAXIMUM LIFT, WITH FLARED BASE AND DROP FORGED SERRATED CAP. | JACK, MECHANICAL, SCREW TYPE, 3.5 TONS CAPACITY, 3 MAXIMUM LIFT, WITH FLARED BASE AND DROP FORGED SERRATED CAP. | UT | 0 | 0 | STOCK | Min-Max | CONSUMABLES | C | 0 | PD | 4010 | ERSA |  | OTHER | N | N/A | N/A | N/A | N | N/A | 30 | EX |  | N/A | 8331213400 | Piñon, Jonas Peter | EA |  | URL NOT FOUND | [25 empty] | CLEANSED | JACK | SCREW | TYPE | MECHANICAL | LOAD RATING | 3.5 TON | EXTENDED HEIGHT | 3 M | LIFTING SCREW DIAMETER |  | ACTUATION TYPE |  | THREAD PITCH |  | WORM GEAR RATIO |  | WORM SHAFT TURN |  | INPUT RATING |  | POWER RATING |  | HAZARD CLASS |  | CERTIFICATION/STANDARD |  | ADDITIONAL FEATURES EN | C/W FLARED BASE AND DROP FORGED SERRATED CAP | ADDITIONAL FEATURES ES |  | ADDITIONAL FEATURES FR | [31 empty] | PRODUCTION COMPLETED
STP_005-003 | Data Enrichment | NEN | NEN | OK | 30-03-2023 | 30-03-2023 |  | PSR924194 | 07-MAY-19 | 924194 | PSR924194 | KEY,HEX,METRIC,5MM,ALLEN WRENCH FOR SATA | KEY,HEX,METRIC,5MM,ALLEN WRENCH FOR SATAKE PORTABLE MIXER | KEY,HEX,METRIC,5MM,ALLEN WRENCH FOR SATAKE PORTABLE MIXER | PC | 0 | 0 | STOCK | Min-Max | CONSUMABLES | C | 0 | PD | 4010 | ERSA |  | OTHER | N | N/A | N/A | N/A | N | N/A | 30 | EX |  | N/A | 8331213400 | Piñon, Jonas Peter | PC |  | URL NOT FOUND | [15 empty] | PORTABLE MIXER |  | SATAKE | [7 empty] | CLEANSED | WRENCH | ALLEN | TYPE | KEY,HEX,METRIC | SIZE | 5 MM | DRIVE ARM LENGTH |  | MATERIAL |  | MATERIAL SPECIFICATION |  | COATING/FINISH |  | HAZARD CLASS |  | CERTIFICATION/STANDARD |  | ADDITIONAL FEATURES EN | FOR SATAKE PORTABLE MIXER | ADDITIONAL FEATURES ES |  | ADDITIONAL FEATURES FR | [39 empty] | PRODUCTION COMPLETED
STP_005-003 | Data Enrichment | NEN | NEN | OK | 30-03-2023 | 30-03-2023 |  | PSR574927 | 07-MAY-19 | 574927 | PSR574927 | KNIFE,SCORING,FIBER-REINFORCED CEMENTBOA | KNIFE,SCORING,FIBER-REINFORCED CEMENTBOARD,HARDIFLEX | KNIFE,SCORING,FIBER-REINFORCED CEMENTBOARD,HARDIFLEX | PC | 0 | 0 | STOCK | Min-Max | CONSUMABLES | C | 1 | PD | 4010 | ERSA |  | OTHER | N | N/A | N/A | N/A | N | N/A | 30 | EX |  | N/A | 8331213400 | Piñon, Jonas Peter | PC |  | URL NOT FOUND | [9 empty] | HARDIFLEX | [15 empty] | CLEANSED | KNIFE | NO MODIFIER | TYPE | SCORING | OVERALL LENGTH |  | MATERIAL | FIBER-REINFORCED CEMENTBOARD | HANDLE MATERIAL |  | NUMBER OF BLADES |  | HAZARD CLASS |  | CERTIFICATION/STANDARD |  | ADDITIONAL FEATURES EN |  | ADDITIONAL FEATURES ES |  | ADDITIONAL FEATURES FR | [41 empty] | PRODUCTION COMPLETED
STP_005-003 | Data Enrichment | NEN | NEN | OK | 30-03-2023 | 30-03-2023 |  | PSR017715 | 07-MAY-19 | 017715 | PSR017715 | LAMP ASSEMBLY, RH, HEAD AND SIGNAL LIGHT | LAMP ASSEMBLY, RH, HEAD AND SIGNAL LIGHT COMBINATION, P/N 344-3455, CATERPILLAR WHEEL LOADER MODEL 950H JAD SERIES | LAMP ASSEMBLY, RH, HEAD AND SIGNAL LIGHT COMBINATION, P/N 344-3455, CATERPILLAR WHEEL LOADER MODEL 950H JAD SERIES | AY | 4 | 6 | STOCK | Min-Max | CRITICAL | A | 11201.6427 | V1 | 3730 | ERSA |  | OTHER | Y | 344-3455 | 3000003 | CATERPILLAR | N | N/A | 60 | HB |  | N/A | 8321100402 | Pinoy, Manly | EA |  | https://parts.cat.com/en/catcorp/344-3455 |  | CATERPILLAR | 344-3455 | [12 empty] | WHEEL LOADER | 950H JAD SERIES | [8 empty] | ENRICHED | LIGHT | INDICATING | TYPE | RIGHT HAND,HEAD & SIGNAL LIGHT COMBINATION,LAMP | LAMP WATTAGE |  | LENS COLOUR |  | VOLTAGE RATING | 24 V | SIZE | WD 160 X LG 230 X HT 221 MM | LAMP BASE |  | DEGREE OF PROTECTION |  | HAZARD CLASS |  | CERTIFICATION/STANDARD | ECE | ADDITIONAL FEATURES EN | ASSEMBLY | ADDITIONAL FEATURES ES |  | ADDITIONAL FEATURES FR | [37 empty] | PRODUCTION COMPLETED
STP_005-003 | Data Enrichment | NEN | NEN | OK | 30-03-2023 | 30-03-2023 |  | PSR048623 | 07-MAY-19 | 048623 | PSR048623 | LAMP ASSEMBLY, TURN SIGNAL, FRONT LH SID | LAMP ASSEMBLY, TURN SIGNAL, FRONT LH SIDE, P/N MK580839, LIGHTING SYSTEM; FOR MITSUBISHI STAKE TRUCK MODEL FE85Z CHASSIS NO. JL6CCH6H3GK021852 WITH ENGINE NO. 4D34-P71882 | LAMP ASSEMBLY, TURN SIGNAL, FRONT LH SIDE, P/N MK580839, LIGHTING SYSTEM; FOR MITSUBISHI STAKE TRUCK MODEL FE85Z CHASSIS NO. JL6CCH6H3GK021852 WITH ENGINE NO. 4D34-P71882 | AY | 0 | 0 | STOCK | Min-Max | CRITICAL | A | 2650 | PD | 5955 | ERSA |  | OTHER | Y | MK580839 | 3000028 | MITSUBISHI | N | N/A | 30 | EX |  | N/A | 8321100400 | Dacar, Bernardino III | EA |  | https://www.amcsparepartsonline.com/products/mk580839 | https://carmarka.com/en/mitsubishi-lamp-assy-t-sig-fr-l-mk580839 | MITSUBISHI | MK580839 | [12 empty] | STAKE TRUCK CHASSIS NO JL6CCH6H3GK021852 C/W ENGINE | 4D34-P71882,FE85Z | MITSUBISHI | [7 empty] | CLEANSED | LIGHT | INDICATING | TYPE | TURN SIGNAL, FRONT LEFT HAND SIDE | LAMP WATTAGE |  | LENS COLOUR |  | VOLTAGE RATING |  | SIZE |  | LAMP BASE |  | DEGREE OF PROTECTION |  | HAZARD CLASS |  | CERTIFICATION/STANDARD |  | ADDITIONAL FEATURES EN | FOR LIGHTING SYSTEM,ASSEMBLY | ADDITIONAL FEATURES ES |  | ADDITIONAL FEATURES FR | [37 empty] | PRODUCTION COMPLETED
STP_005-003 | Data Enrichment | NEN | NEN | OK | 30-03-2023 | 30-03-2023 |  | PSR012663 | 07-MAY-19 | 012663 | PSR012663 | LINK ASSEMBLY, DRAG, P/N 1-44380-287-1, | LINK ASSEMBLY, DRAG, P/N 1-44380-287-1, STEERING LINKAGE, FOR ISUZU DUMPTRUCK MODEL CYZ51K9 | LINK ASSEMBLY, DRAG, P/N 1-44380-287-1, STEERING LINKAGE, FOR ISUZU DUMPTRUCK MODEL CYZ51K9 | AY | 2 | 3 | STOCK | Min-Max | CONSUMABLES | B | 18000 | V1 | 5955 | ERSA |  | OTHER | Y | 1-44380-287-1 | 3000024 | ISUZU | N | N/A | 60 | HB |  | N/A | 8321101507 | Rojas, Maximo | EA |  | https://www.fitinpart.sg/index.php?route=product/product&product_id=861040 | https://spoto.co.nz/product/ISUZU-DRAG-LINK-1-44380-287-1/1123 | ISUZU | 1-44380-287-1 | [12 empty] | DUMP TRUCK | CYZ51K9 | [8 empty] | CLEANSED | LINK | NO MODIFIER | TYPE | DRAG,STEERING LINKAGE | SIZE |  | MATERIAL |  | COATING/FINISH |  | HAZARD CLASS |  | CERTIFICATION/STANDARD |  | ADDITIONAL FEATURES EN | ASSEMBLY | ADDITIONAL FEATURES ES |  | ADDITIONAL FEATURES FR | [43 empty] | PRODUCTION COMPLETED
STP_005-003 | Data Enrichment | NEN | NEN | OK | 30-03-2023 | 30-03-2023 |  | PSR049521 | 07-MAY-19 | 049521 | PSR049521 | LINK ASSEMBLY, P/N 377-7367, BUCKET LINK | LINK ASSEMBLY, P/N 377-7367, BUCKET LINKAGE GROUP; FOR CATERPILLAR WHEEL LOADER MODEL 950H, SERIAL PREFIX–MXL | LINK ASSEMBLY, P/N 377-7367, BUCKET LINKAGE GROUP; FOR CATERPILLAR WHEEL LOADER MODEL 950H, SERIAL PREFIX–MXL | AY | 0 | 0 | STOCK | Min-Max | CRITICAL | A | 98526.785 | PD | 3730 | ERSA |  | OTHER | Y | 377-7367 | 3000003 | CATERPILLAR | N | N/A | 30 | EX |  | N/A | 8321100400 | Dacar, Bernardino III | EA |  | https://parts.cat.com/en/catcorp/377-7367 |  | CATERPILLAR | 377-7367 | [12 empty] | WHEEL LOADER | 950H |  |  |  | PREFIX–MXL |  |  |  |  | CLEANSED | LINK | NO MODIFIER | TYPE |  | SIZE |  | MATERIAL |  | COATING/FINISH |  | HAZARD CLASS |  | CERTIFICATION/STANDARD |  | ADDITIONAL FEATURES EN | BUCKET LINKAGE GROUP,ASSEMBLY | ADDITIONAL FEATURES ES |  | ADDITIONAL FEATURES FR | [43 empty] | PRODUCTION COMPLETED
STP_005-003 | Data Enrichment | NEN | NEN | OK | 30-03-2023 | 30-03-2023 |  | PSR011653 | 07-MAY-19 | 011653 | PSR011653 | MACHINE, WASHING, CAPACITY: 12 kgs, SUPE | MACHINE, WASHING, CAPACITY: 12 kgs, SUPERIOR WASH SYSTEM, MODEL: EWT121PHH, BRAND: ELECTROLUX | MACHINE, WASHING, CAPACITY: 12 kgs, SUPERIOR WASH SYSTEM, MODEL: EWT121PHH, BRAND: ELECTROLUX | UT | 0 | 0 | STOCK | Min-Max | CONSUMABLES | C | 20739 | PD | 4090 | ERSA |  | OTHER | N | N/A | N/A | N/A | N | N/A | 60 | EX |  | N/A | 8331308000 | Nable, Richard Nicholas | EA |  | https://www.abenson.com/ewt121.html | [9 empty] | ELECTROLUX | EWT121PHH | [14 empty] | ENRICHED | MACHINE | NO MODIFIER | TYPE | WASHING | ELECTRICAL RATING |  | SIZE | WD 670 X LG 680 MM X HT 1.07 M | MATERIAL |  | PRESSURE CLASS/RATING |  | TEMPERATURE RATING |  | HAZARD CLASS |  | CERTIFICATION/STANDARD |  | ADDITIONAL FEATURES EN | CAPACITY: 12 KG,FOR SUPERIOR WASH SYSTEM | ADDITIONAL FEATURES ES |  | ADDITIONAL FEATURES FR | [39 empty] | PRODUCTION COMPLETED
STP_005-003 | Data Enrichment | NEN | NEN | OK | 30-03-2023 | 30-03-2023 |  | PSR440686 | 07-MAY-19 | 440686 | PSR440686 | MASK, OXYGEN THERAPY, ADULT, DISPOSABLE | MASK, OXYGEN THERAPY, ADULT, DISPOSABLE | MASK, OXYGEN THERAPY, ADULT, DISPOSABLE | PC | 0 | 0 | STOCK | Min-Max | CONSUMABLES | C | 0 | PD | 4090 | ERSA |  | OTHER | N | N/A | N/A | N/A | N | N/A | 30 | EX |  | N/A | 8331213400 | Piñon, Jonas Peter | PC |  | URL NOT FOUND | [25 empty] | CLEANSED | MASK | FACE | TYPE | OXYGEN THERAPY, ADULT, DISPOSABLE | SIZE |  | TRADE SIZE |  | MATERIAL |  | COLOUR |  | FILTER CLASS |  | HAZARD CLASS |  | CERTIFICATION/STANDARD |  | ADDITIONAL FEATURES EN |  | ADDITIONAL FEATURES ES |  | ADDITIONAL FEATURES FR | [39 empty] | PRODUCTION COMPLETED
STP_005-003 | Data Enrichment | NEN | NEN | OK | 30-03-2023 | 30-03-2023 |  | PSR010192 | 07-MAY-19 | 010192 | PSR010192 | MOTOR, ELECTRIC, 15 KW, 3 P, 440 V, 60 H | MOTOR, ELECTRIC, 15 KW, 3 P, 440 V, 60 HZ, 6 P, 1165 RPM, CONT. DUTY, SQUIRREL CAGE, FLANGE MOUNTED, B5, TYPE: 1TL0002-1EC4 9-0FA4-Z, IEC, FRAME SIZE: 180L, CAST IRON FRAME, INS. CLASS F, IP55 ENCLOSURE, FOR 0608 COOLING TOWER | MOTOR, ELECTRIC, 15 KW, 3 P, 440 V, 60 HZ, 6 P, 1165 RPM, CONT. DUTY, SQUIRREL CAGE, FLANGE MOUNTED, B5, TYPE: 1TL0002-1EC4 9-0FA4-Z, IEC, FRAME SIZE: 180L, CAST IRON FRAME, INS. CLASS F, IP55 ENCLOSURE, FOR 0608 COOLING TOWER | UT | 1 | 1 | RB | Not Planned | CRITICAL | A | 134948.45 | VB | 1630 | ZCAP |  | ROTABLE | N | N/A | N/A | N/A | N | N/A | 30 | HB |  | N/A | 8321100410 | Mullet, Charlyn | EA |  | https://maybomcapnuoc.vn/uploads/siemens/1TL00211.16.pdf |  | Siemens | 1TL0002-1EC4 9-0FA4-Z | [12 empty] | COOLING TOWER | 0608 | [8 empty] | ENRICHED | MOTOR | AC | TYPE | ELECTRIC,SQUIRREL CAGE | FRAME SIZE | 180L | POWER RATING | 15 KW | VOLTAGE RATING | 440 VAC | CURRENT RATING | 1.04/0.6 A | NUMBER OF POLES | 6 | SPEED RATING | 1165 RPM | FREQUENCY RATING | 60 HZ | NUMBER OF PHASE | 3 | CONSTRUCTION MATERIAL | CAST IRON FRAME | DEGREE OF PROTECTION | IP55 | ENCLOSURE |  | MOUNTING TYPE | B5 FLANGE | SERVICE FACTOR |  | INSULATION CLASS | F | DUTY CYCLE | S1 CONTINUOUS | AMBIENT TEMPERATURE | -15 TO 40 DEG C | HAZARD CLASS |  | CERTIFICATION/STANDARD | IEC | ADDITIONAL FEATURES EN |  | ADDITIONAL FEATURES ES |  | ADDITIONAL FEATURES FR | [17 empty] | PRODUCTION COMPLETED
STP_005-003 | Data Enrichment | NEN | NEN | OK | 30-03-2023 | 30-03-2023 |  | PSR589553 | 07-MAY-19 | 589553 | PSR589553 | MOTOR, INDUCTION, 1600.00 KW, 3PH, 4P, 3 | MOTOR, INDUCTION, 1600.00 KW, 3PH, 4P, 3.3KV, 60HZ, 330A, 1775RPM, RATING:CONTINUOUS, FRAME NO. 400-1250, CLASS F INSULATION, STANDARD JEC-37 (1979), SERIAL NO. 022912M, MFG. DATE: AUG. 2000, PROTECTION:JP22S, MAKER:TOSHIBA | MOTOR, INDUCTION, 1600.00 KW, 3PH, 4P, 3.3KV, 60HZ, 330A, 1775RPM, RATING:CONTINUOUS, FRAME NO. 400-1250, CLASS F INSULATION, STANDARD JEC-37 (1979), SERIAL NO. 022912M, MFG. DATE: AUG. 2000, PROTECTION:JP22S, MAKER:TOSHIBA | UT | 1 | 1 | RB | Not Planned | CRITICAL | B | 0 | VB | 1630 | ZCAP |  | ROTABLE | Y | - | 3000449 | TOSHIBA | N | N/A | 30 | HB |  | N/A | 8331213400 | Piñon, Jonas Peter | EA |  | URL NOT FOUND |  | TOSHIBA | [18 empty] | 022912M |  |  |  |  | CLEANSED | MOTOR | AC | TYPE | INDUCTION | FRAME SIZE |  | POWER RATING | 1600 KW | VOLTAGE RATING | 3.3 KV | CURRENT RATING | 330 A | NUMBER OF POLES | 4 | SPEED RATING | 1775 RPM | FREQUENCY RATING | 60 HZ | NUMBER OF PHASE | 3 | CONSTRUCTION MATERIAL |  | DEGREE OF PROTECTION |  | ENCLOSURE |  | MOUNTING TYPE |  | SERVICE FACTOR |  | INSULATION CLASS | F | DUTY CYCLE | CONTINUOUS | AMBIENT TEMPERATURE |  | HAZARD CLASS |  | CERTIFICATION/STANDARD | JEC-37 (1979) | ADDITIONAL FEATURES EN | FRAME NO:400-1250,MFG DATE: AUG. 2000,PROTECTION:JP22S | ADDITIONAL FEATURES ES |  | ADDITIONAL FEATURES FR | [17 empty] | PRODUCTION COMPLETED
STP_005-003 | Data Enrichment | NEN | NEN | OK | 30-03-2023 | 30-03-2023 |  | PSR025158 | 07-MAY-19 | 025158 | PSR025158 | MOTOR, INDUCTION, 22.00 KW, 3PH,4P,36/44 | MOTOR, INDUCTION, 22.00 KW, 3PH,4P,36/440VMOTOR, INDUCTION, SQUIRREL CAGE, 22 KW, 440 V, 3-PHASE, 38 A, 4 P;1745 RPM, 60 HZ, INSULATION = F, RATING = CONTINUOUS, SPEC. = JIS C4004, TYPE = TIKK, FORM = F | MOTOR, INDUCTION, 22.00 KW, 3PH,4P,36/440VMOTOR, INDUCTION, SQUIRREL CAGE, 22 KW, 440 V, 3-PHASE, 38 A, 4 P;1745 RPM, 60 HZ, INSULATION = F, RATING = CONTINUOUS, SPEC. = JIS C4004, TYPE = TIKK, FORM = F | UT | 2 | 2 | RB | Not Planned | CRITICAL | B | 0 | VB | 1630 | ZCAP |  | ROTABLE | N | N/A | N/A | N/A | N | N/A | 30 | HB |  | N/A | 8321106711 | Podiotan, Paquito | EA |  | URL NOT FOUND | [25 empty] | CLEANSED | MOTOR | AC | TYPE | SQUIRREL CAGE INDUCTION | FRAME SIZE |  | POWER RATING | 22 KW | VOLTAGE RATING | 36/440 VAC | CURRENT RATING | 38 A | NUMBER OF POLES | 4 | SPEED RATING | 1745 RPM | FREQUENCY RATING | 60 HZ | NUMBER OF PHASE | 3 | CONSTRUCTION MATERIAL |  | DEGREE OF PROTECTION |  | ENCLOSURE |  | MOUNTING TYPE |  | SERVICE FACTOR |  | INSULATION CLASS | F | DUTY CYCLE | CONTINUOUS | AMBIENT TEMPERATURE |  | HAZARD CLASS |  | CERTIFICATION/STANDARD | JIS C4004 | ADDITIONAL FEATURES EN | TYPE:TIKK | ADDITIONAL FEATURES ES |  | ADDITIONAL FEATURES FR | [17 empty] | PRODUCTION COMPLETED
STP_005-003 | Data Enrichment | NEN | NEN | OK | 30-03-2023 | 30-03-2023 |  | PSR045783 | 07-MAY-19 | 045783 | PSR045783 | MOTOR, INDUCTION, 55 KW, 3 PHASE, 4 POLE | MOTOR, INDUCTION, 55 KW, 3 PHASE, 4 POLES, 440 VAC, 1750 RPM, 60HZ, 89 AMPS, SQUIRREL CAGE, FRAME: D250MT, FOOT MOUNTED, MOUNTING: FOOT B3CLASS H INSULATION, CLASS B TEMPERATURE RISE, IP55; MFR: TOSHIBA, ABB OR TECO | MOTOR, INDUCTION, 55 KW, 3 PHASE, 4 POLES, 440 VAC, 1750 RPM, 60HZ, 89 AMPS, SQUIRREL CAGE, FRAME: D250MT, FOOT MOUNTED, MOUNTING: FOOT B3CLASS H INSULATION, CLASS B TEMPERATURE RISE, IP55; MFR: TOSHIBA, ABB OR TECO ; SUPPLIER TO SUBMIT DETAILED DRAWING WITH DIMENSION FOR PASAR APPROVAL PRIOR PRODUCTION. | UT | 1 | 1 | RB | Not Planned | CRITICAL | B | 0 | VB | 1630 | ZCAP |  | ROTABLE | Y | - | 3000449 | TOSHIBA | N | N/A | 30 | HB |  | N/A | 8331213400 | Piñon, Jonas Peter | EA |  | URL NOT FOUND |  | TOSHIBA |  | ABB |  | TECO | [19 empty] | CLEANSED | MOTOR | AC | TYPE | SQUIRREL CAGE INDUCTION | FRAME SIZE | D250MT | POWER RATING | 55 KW | VOLTAGE RATING | 440 VAC | CURRENT RATING | 89 A | NUMBER OF POLES | 4 | SPEED RATING | 1750 RPM | FREQUENCY RATING | 60 HZ | NUMBER OF PHASE | 3 | CONSTRUCTION MATERIAL |  | DEGREE OF PROTECTION | IP55 | ENCLOSURE |  | MOUNTING TYPE | B3 FOOT | SERVICE FACTOR |  | INSULATION CLASS | H/B | DUTY CYCLE |  | AMBIENT TEMPERATURE |  | HAZARD CLASS |  | CERTIFICATION/STANDARD |  | ADDITIONAL FEATURES EN | SUPPLIER TO SUBMIT DETAILED DRAWING W/DIMENSION FOR PASAR APPROVAL PRIOR PRODUCTION. | ADDITIONAL FEATURES ES |  | ADDITIONAL FEATURES FR | [17 empty] | PRODUCTION COMPLETED
STP_005-003 | Data Enrichment | NEN | NEN | OK | 30-03-2023 | 30-03-2023 |  | PSR597608 | 07-MAY-19 | 597608 | PSR597608 | MOTOR, INDUCTION, 75.00 KW, 6P, 440V, D- | MOTOR, INDUCTION, 75.00 KW, 6P, 440V, D-15 A.C.DRIVE CF | MOTOR, INDUCTION, 75.00 KW, 6P, 440V, D-15 A.C.DRIVE CF | UT | 1 | 1 | RB | Not Planned | CRITICAL | B | 0 | VB | 1630 | ZCAP |  | ROTABLE | N | N/A | N/A | N/A | N | N/A | 30 | HB |  | N/A | 8331213400 | Piñon, Jonas Peter | EA |  | URL NOT FOUND | [25 empty] | CLEANSED | MOTOR | AC | TYPE | INDUCTION,DRIVE CF | FRAME SIZE | D-15 | POWER RATING | 75 KW | VOLTAGE RATING | 440 VAC | CURRENT RATING |  | NUMBER OF POLES | 6 | SPEED RATING |  | FREQUENCY RATING |  | NUMBER OF PHASE |  | CONSTRUCTION MATERIAL |  | DEGREE OF PROTECTION |  | ENCLOSURE |  | MOUNTING TYPE |  | SERVICE FACTOR |  | INSULATION CLASS |  | DUTY CYCLE |  | AMBIENT TEMPERATURE |  | HAZARD CLASS |  | CERTIFICATION/STANDARD |  | ADDITIONAL FEATURES EN |  | ADDITIONAL FEATURES ES |  | ADDITIONAL FEATURES FR | [17 empty] | PRODUCTION COMPLETED
STP_005-003 | Data Enrichment | NEN | NEN | OK | 30-03-2023 | 30-03-2023 |  | PSR014277 | 07-MAY-19 | 014277 | PSR014277 | MOTOR,INDUCTION, 55.00KW, 3PH, 4P, 440V, | MOTOR,INDUCTION, 55.00KW, 3PH, 4P, 440V, 60HZ, 90.2A, 1770 RPM, TOSHIBA | MOTOR,INDUCTION, 55.00KW, 3PH, 4P, 440V, 60HZ, 90.2A, 1770 RPM, TOSHIBA | UT | 1 | 1 | RB | Not Planned | CRITICAL | B | 0 | VB | 1630 | ZCAP |  | ROTABLE | Y | - | 3000449 | TOSHIBA | N | N/A | 30 | HB |  | N/A | 8331213400 | Piñon, Jonas Peter | EA |  | URL NOT FOUND |  | TOSHIBA | [23 empty] | CLEANSED | MOTOR | AC | TYPE | INDUCTION | FRAME SIZE |  | POWER RATING | 55 KW | VOLTAGE RATING | 440 VAC | CURRENT RATING | 90.2 A | NUMBER OF POLES | 6 | SPEED RATING | 1770 RPM | FREQUENCY RATING | 60 HZ | NUMBER OF PHASE | 3 | CONSTRUCTION MATERIAL |  | DEGREE OF PROTECTION |  | ENCLOSURE |  | MOUNTING TYPE |  | SERVICE FACTOR |  | INSULATION CLASS |  | DUTY CYCLE |  | AMBIENT TEMPERATURE |  | HAZARD CLASS |  | CERTIFICATION/STANDARD |  | ADDITIONAL FEATURES EN |  | ADDITIONAL FEATURES ES |  | ADDITIONAL FEATURES FR | [17 empty] | PRODUCTION COMPLETED
STP_005-003 | Data Enrichment | NEN | NEN | OK | 30-03-2023 | 30-03-2023 | NM TAKEN AS PER WEBSOURCE | PSR954617 | 24-JAN-23 | 954617 | PSR954617 | NUT, STUD BOLT, TIRE , P/N: 4013000382, | NUT, STUD BOLT, TIRE , P/N: 4013000382, WHEEL FASTENER, FOR SDLG FRONT END LOADER MODEL: L956F SERIAL NO.: VLGL956FEN0624533 WITH ENGINE MODEL: WD10G220E23 WITH SERIAL NO.: 1222C003240, MFR: SDLG | NUT, STUD BOLT, TIRE , P/N: 4013000382, WHEEL FASTENER, FOR SDLG FRONT END LOADER MODEL: L956F SERIAL NO.: VLGL956FEN0624533 WITH ENGINE MODEL: WD10G220E23 WITH SERIAL NO.: 1222C003240, MFR: SDLG | PC | 0 | 0 | STOCK | Min-Max | CRITICAL | B | 158.95 | PD | 1540 | ERSA |  | OTHER | N | N/A | N/A | N/A | Y | 4013000382 | 30 | EX | YES | SDLG | 8321100402 | Pinoy, Manly | PC |  | https://www.sdlgmall.com/2021/10/27/sdlg-l956-l956f-pay-loader-spare-parts/ | https://gazimport.ru/parts/element/380829/ | SDLG | 4013000382 | [12 empty] | FRONT END LOADER C/W ENGINE | WD10G220E23,L956F |  |  |  | 1222C003240,VLGL956FEN0624533 |  |  |  |  | ENRICHED | NUT | HEXAGON | TYPE | STUD BOLT,TIRE ,WHEEL FASTENER | THREAD SIZE | M20 X 1.5 MM | THREAD TYPE |  | WIDTH ACROSS FLAT |  | MATERIAL |  | MATERIAL SPECIFICATION |  | COATING/FINISH |  | HEIGHT |  | HAZARD CLASS |  | CERTIFICATION/STANDARD |  | ADDITIONAL FEATURES EN |  | ADDITIONAL FEATURES ES |  | ADDITIONAL FEATURES FR | [35 empty] | PRODUCTION COMPLETED
STP_005-003 | Data Enrichment | NEN | NEN | OK | 30-03-2023 | 30-03-2023 |  | PSR080506 | 07-MAY-19 | 080506 | PSR080506 | NUT,HEXAGONAL,M22 | NUT,HEXAGONAL,M22 | NUT,HEXAGONAL,M22 | PC | 0 | 0 | STOCK | Min-Max | CONSUMABLES | C | 0 | PD | 1540 | ERSA |  | OTHER | N | N/A | N/A | N/A | N | N/A | 30 | EX |  | N/A | 8331213400 | Piñon, Jonas Peter | PC |  | URL NOT FOUND | [25 empty] | CLEANSED | NUT | HEXAGON | TYPE |  | THREAD SIZE | M22 | THREAD TYPE |  | WIDTH ACROSS FLAT |  | MATERIAL |  | MATERIAL SPECIFICATION |  | COATING/FINISH |  | HEIGHT |  | HAZARD CLASS |  | CERTIFICATION/STANDARD |  | ADDITIONAL FEATURES EN |  | ADDITIONAL FEATURES ES |  | ADDITIONAL FEATURES FR | [35 empty] | PRODUCTION COMPLETED
STP_005-003 | Data Enrichment | NEN | NEN | OK | 30-03-2023 | 30-03-2023 |  | PSR945938 | 13-NOV-20 | 945938 | PSR945938 | OIL, LUBRICANT, TECHTROL GOLD, 55 GAL, P | OIL, LUBRICANT, TECHTROL GOLD, 55 GAL, P/N: 68140490, FOR CENTRIFUGAL COMPRESSOR, MODEL: C95066M3HP, SERIAL NO.: 300430, MFR: INGERSOLL RAND | OIL, LUBRICANT, TECHTROL GOLD, 55 GAL, P/N: 68140490, FOR CENTRIFUGAL COMPRESSOR, MODEL: C95066M3HP, SERIAL NO.: 300430, MFR: INGERSOLL RAND | GL | 0 | 0 | STOCK | Min-Max | CONSUMABLES | B | 316605.2384 | PD | 2800 | ERSA |  | OTHER | Y | 68140490 | 3000400 | INGERSOLL RAND | N | N/A | 30 | EX |  | N/A | 8321102310 | Almario, Archie | GAL |  | https://www.industrialairpower.com/68140490-tgold-55-gl..html |  | INGERSOLL RAND | 68140490 | TECHTROL GOLD | [11 empty] | CENTRIFUGAL COMPRESSOR | C95066M3HP |  |  |  | 300430 |  |  |  |  | ENRICHED | LUBRICANT | NO MODIFIER | TYPE | OIL | GRADE |  | CONTAINER | 55 GAL DRUM | COMPOSITION |  | POUR POINT |  | FLASH POINT |  | VISCOSITY INDEX |  | OPERATING TEMPERATURE |  | HAZARD CLASS |  | CERTIFICATION/STANDARD |  | ADDITIONAL FEATURES EN |  | ADDITIONAL FEATURES ES |  | ADDITIONAL FEATURES FR | [35 empty] | PRODUCTION COMPLETED
STP_005-003 | Data Enrichment | NEN | NEN | OK | 30-03-2023 | 30-03-2023 |  | PSR054919 | 07-MAY-19 | 054919 | PSR054919 | OIL, TURBO T-32, MODEL: DSP-22AR611, MFG | OIL, TURBO T-32, MODEL: DSP-22AR611, MFG NO: U1179037, MFR: SHELL | OIL, TURBO T-32, MODEL: DSP-22AR611, MFG NO: U1179037, MFR: SHELL | DR | 0 | 0 | STOCK | Min-Max | CONSUMABLES | C | 0 | PD | 2800 | ERSA |  | OTHER | N | N/A | N/A | N/A | N | N/A | 30 | EX |  | N/A | 8321102310 | Almario, Archie | DR |  | https://infinityent.net.in/wp-content/uploads/2019/11/Turbo_Oil_T_32.pdf | https://solutions.shell.com/us/products/Shell_Turbo_Oil_T_32__001A9782 | SHELL | TURBO T-32 |  | DSP-22AR611 | [19 empty] | U1179037 | ENRICHED | LUBRICANT | NO MODIFIER | TYPE | OIL | GRADE | ISO T 32 | CONTAINER | 55 GAL DRUM,5 GAL PAIL | COMPOSITION |  | POUR POINT | -32 DEG C | FLASH POINT | 215 DEG C | VISCOSITY INDEX | 32 CST AT 40 DEG C,5.45 CST AT 100 DEG C | OPERATING TEMPERATURE | 40 DEG C | HAZARD CLASS |  | CERTIFICATION/STANDARD |  | ADDITIONAL FEATURES EN |  | ADDITIONAL FEATURES ES |  | ADDITIONAL FEATURES FR | [35 empty] | PRODUCTION COMPLETED
STP_005-003 | Data Enrichment | NEN | NEN | OK | 30-03-2023 | 30-03-2023 |  | PSR048087 | 07-MAY-19 | 048087 | PSR048087 | PADLOCK, ABLOY PL342 / 25 MM LONG SHACKL | PADLOCK, ABLOY PL342 / 25 MM LONG SHACKLE W/O KEY | PADLOCK, ABLOY PL342 / 25 MM LONG SHACKLE W/O KEY | PC | 0 | 0 | STOCK | Min-Max | CONSUMABLES | C | 4450 | PD | 4090 | ERSA |  | OTHER | N | N/A | N/A | N/A | N | N/A | 30 | EX |  | N/A | 8331213400 | Piñon, Jonas Peter | PC |  | https://www.abloy.com/global/en-sg/our-products/products/padlocks/abloy-padlock-pl342 | https://securitysnobs.com/Abloy-Protec2-PL-342-Shrouded-Hardened-Steel-Padlock.html | ABLOY | PL342 | [22 empty] | ENRICHED | PADLOCK | NO MODIFIER | TYPE |  | SHACKLE DIAMETER | 10 MM | SHACKLE HEIGHT | 25 MM | SHACKLE WIDTH | 25 MM | KEY TYPE |  | NUMBER OF KEYS |  | MATERIAL | STEEL CASE HARDENED BODY, BORON STEEL CASE HARDENED SHACKLE | LOCKING MECHANISM |  | OVERALL SIZE | WD 57 X HT 75.7 X THK 25 MM | HAZARD CLASS |  | CERTIFICATION/STANDARD |  | ADDITIONAL FEATURES EN | W/O KEY | ADDITIONAL FEATURES ES |  | ADDITIONAL FEATURES FR | [33 empty] | PRODUCTION COMPLETED
STP_005-003 | Data Enrichment | NEN | NEN | OK | 30-03-2023 | 30-03-2023 |  | PSR134014 | 07-MAY-19 | 134014 | PSR134014 | PAINT, AUTOMOTIVE, ACRYLIC URETHANE FIRE | PAINT, AUTOMOTIVE, ACRYLIC URETHANE FIRE RED, 4 LITER PER CAN, BRAND: ANZAHL, MFR: CENTURY CHEMICALS CORPORATION, PHILIPPINES | PAINT, AUTOMOTIVE, ACRYLIC URETHANE FIRE RED, 4 LITER PER CAN, BRAND: ANZAHL, MFR: CENTURY CHEMICALS CORPORATION, PHILIPPINES | CN | 0 | 0 | STOCK | Min-Max | CONSUMABLES | C | 2938.8889 | PD | 4065 | ERSA |  | OTHER | N | N/A | N/A | N/A | N | N/A | 30 | EX |  | N/A | 8331213400 | Piñon, Jonas Peter | CAN |  | URL NOT FOUND |  | CENTURY CHEMICALS CORPORATION, PHILIPPINES | [7 empty] | ANZAHL | [15 empty] | CLEANSED | PAINT | NO MODIFIER | TYPE | AUTOMOTIVE | CONTAINER | 4 L CAN | COLOUR | FIRE RED | COATING/FINISH | ACRYLIC URETHANE | DRYING TIME |  | COVERAGE AREA |  | TEMPERATURE RATING |  | HAZARD CLASS |  | CERTIFICATION/STANDARD |  | ADDITIONAL FEATURES EN |  | ADDITIONAL FEATURES ES |  | ADDITIONAL FEATURES FR | [37 empty] | PRODUCTION COMPLETED
STP_005-003 | Data Enrichment | NEN | NEN | OK | 30-03-2023 | 30-03-2023 |  | PSR026916 | 07-MAY-19 | 026916 | PSR026916 | PEN, BALL POINT, CUSTOMIZED PRINT | PEN, BALL POINT, CUSTOMIZED PRINT | PEN, BALL POINT, CUSTOMIZED PRINT | PC | 0 | 0 | STOCK | Min-Max | CONSUMABLES | C | 0 | PD | 2700 | ERSA |  | OTHER | N | N/A | N/A | N/A | N | N/A |  | EX | YES | N/A | 8331910400 | Dizon, Michael | PC | C | URL NOT FOUND | [25 empty] | CLEANSED | PEN | WRITING | TYPE | BALL POINT, CUSTOMIZED PRINT | TIP SIZE |  | INK COLOUR |  | SIZE |  | BODY MATERIAL |  | TIP MATERIAL |  | HAZARD CLASS |  | CERTIFICATION/STANDARD |  | ADDITIONAL FEATURES EN |  | ADDITIONAL FEATURES ES |  | ADDITIONAL FEATURES FR | [39 empty] | PRODUCTION COMPLETED
STP_005-003 | Data Enrichment | NEN | NEN | OK | 30-03-2023 | 30-03-2023 |  | PSR519386 | 07-MAY-19 | 519386 | PSR519386 | PIPE, PVC+FRP, SCH 40, 40 MM X 4.0 METER | PIPE, PVC+FRP, SCH 40, 40 MM X 4.0 METERS LONG, JIS 10K, SOCKET WELDING TYPE, WORKING TEMPERATURE: 80 °C; BRAND: ASAHI AV OR EQUIVALENT | PIPE, PVC+FRP, SCH 40, 40 MM X 4.0 METERS LONG, JIS 10K, SOCKET WELDING TYPE, WORKING TEMPERATURE: 80 °C; BRAND: ASAHI AV OR EQUIVALENT | LG | 0 | 0 | STOCK | Min-Max | CONSUMABLES | C | 6658.73 | PD | 2210 | ERSA |  | OTHER | N | N/A | N/A | N/A | N | N/A | 180 | EX |  | N/A | 8321106710 | Podiotan, Paquito | EA |  | URL NOT FOUND | [9 empty] | ASAHI AV | [15 empty] | CLEANSED | PIPE | NON-METALLIC | TYPE |  | NOMINAL SIZE | 40 MM | LENGTH | 4 M | SCHEDULE/WALL THICKNESS | SCH 40 | PRESSURE CLASS/RATING | 10K | MATERIAL | PVC+FRP | TEMPERATURE RATING | 80 DEG C | COLOUR |  | OUTSIDE DIAMETER |  | HAZARD CLASS |  | CERTIFICATION/STANDARD | JIS | ADDITIONAL FEATURES EN | END CONNECTION:SOCKET WELD | ADDITIONAL FEATURES ES |  | ADDITIONAL FEATURES FR | [33 empty] | PRODUCTION COMPLETED
STP_005-003 | Data Enrichment | NEN | NEN | OK | 30-03-2023 | 30-03-2023 |  | PSR056609 | 07-MAY-19 | 056609 | PSR056609 | PLACARD, HAZARD CLASSIFICATION, SPECIFIC | PLACARD, HAZARD CLASSIFICATION, SPECIFIC FOR FLAMMABLE LIQUIDS, MATERIAL: TARPAULIN, DIMENSION: 10CM X 10 CM | PLACARD, HAZARD CLASSIFICATION, SPECIFIC FOR FLAMMABLE LIQUIDS, MATERIAL: TARPAULIN, DIMENSION: 10CM X 10 CM | PC | 0 | 0 | STOCK | Min-Max | CONSUMABLES | C | 7.9523 | PD | 4090 | ERSA |  | OTHER | N | N/A | N/A | N/A | N | N/A | 30 | EX |  | N/A | 8331213400 | Piñon, Jonas Peter | PC |  | URL NOT FOUND | [25 empty] | CLEANSED | SIGN | SAFETY | TYPE | PLACARD, HAZARD CLASSIFICATION | LEGEND | FLAMMABLE LIQUIDS | SIZE | 100 X 100 MM | SHAPE |  | MATERIAL | TARPAULIN | LEGEND COLOUR |  | BACKGROUND COLOUR |  | INSCRIPTION HEIGHT |  | HAZARD CLASS |  | CERTIFICATION/STANDARD |  | ADDITIONAL FEATURES EN |  | ADDITIONAL FEATURES ES |  | ADDITIONAL FEATURES FR | [35 empty] | PRODUCTION COMPLETED
STP_005-003 | Data Enrichment | NEN | NEN | OK | 30-03-2023 | 30-03-2023 |  | PSR056610 | 07-MAY-19 | 056610 | PSR056610 | PLACARD, HAZARD CLASSIFICATION, SPECIFIC | PLACARD, HAZARD CLASSIFICATION, SPECIFIC FOR FLAMMABLE SOLIDS MATERIAL: TARPAULIN, DIMENSION: 10CM X 10 CM | PLACARD, HAZARD CLASSIFICATION, SPECIFIC FOR FLAMMABLE SOLIDS MATERIAL: TARPAULIN, DIMENSION: 10CM X 10 CM | PC | 0 | 0 | STOCK | Min-Max | CONSUMABLES | C | 7.9527 | PD | 4090 | ERSA |  | OTHER | N | N/A | N/A | N/A | N | N/A | 30 | EX |  | N/A | 8331213400 | Piñon, Jonas Peter | PC |  | URL NOT FOUND | [25 empty] | CLEANSED | SIGN | SAFETY | TYPE | PLACARD, HAZARD CLASSIFICATION | LEGEND | FLAMMABLE SOLIDS | SIZE | 100 X 100 MM | SHAPE |  | MATERIAL | TARPAULIN | LEGEND COLOUR |  | BACKGROUND COLOUR |  | INSCRIPTION HEIGHT |  | HAZARD CLASS |  | CERTIFICATION/STANDARD |  | ADDITIONAL FEATURES EN |  | ADDITIONAL FEATURES ES |  | ADDITIONAL FEATURES FR | [35 empty] | PRODUCTION COMPLETED
STP_005-003 | Data Enrichment | NEN | NEN | OK | 30-03-2023 | 30-03-2023 |  | PSR056611 | 07-MAY-19 | 056611 | PSR056611 | PLACARD, HAZARD CLASSIFICATION, SPECIFIC | PLACARD, HAZARD CLASSIFICATION, SPECIFIC FOR TOXIC SOLID, MATERIAL: TARPAULIN, DIMENSION: 10CM X 10 CM | PLACARD, HAZARD CLASSIFICATION, SPECIFIC FOR TOXIC SOLID, MATERIAL: TARPAULIN, DIMENSION: 10CM X 10 CM | PC | 0 | 0 | STOCK | Min-Max | CONSUMABLES | C | 7.9528 | PD | 4090 | ERSA |  | OTHER | N | N/A | N/A | N/A | N | N/A | 30 | EX |  | N/A | 8331213400 | Piñon, Jonas Peter | PC |  | URL NOT FOUND | [25 empty] | CLEANSED | SIGN | SAFETY | TYPE | PLACARD, HAZARD CLASSIFICATION | LEGEND | TOXIC SOLID | SIZE | 100 X 100 MM | SHAPE |  | MATERIAL | TARPAULIN | LEGEND COLOUR |  | BACKGROUND COLOUR |  | INSCRIPTION HEIGHT |  | HAZARD CLASS |  | CERTIFICATION/STANDARD |  | ADDITIONAL FEATURES EN |  | ADDITIONAL FEATURES ES |  | ADDITIONAL FEATURES FR | [35 empty] | PRODUCTION COMPLETED
STP_005-003 | Data Enrichment | NEN | NEN | OK | 30-03-2023 | 30-03-2023 |  | PSR936230 | 10-JUN-19 | 936230 | PSR936230 | PLATE, ACTUATOR, P/N 43, FOR "WILFLEY" P | PLATE, ACTUATOR, P/N 43, FOR "WILFLEY" PUMP MODEL A7, SIZE 2 X 1-10, SERIAL A703474, MAKER: A. R. WILFLEY AND SONS, INC. | PLATE, ACTUATOR, P/N 43, FOR "WILFLEY" PUMP MODEL A7, SIZE 2 X 1-10, SERIAL A703474, MAKER: A. R. WILFLEY AND SONS, INC. | PC | 1 | 2 | STOCK | Min-Max | CONSUMABLES | B | 35698.872 | V1 | 3000 | ERSA |  | OTHER | Y | 43 | 3000371 | WILFLEY A R AND SONS | N | N/A | 30 | HB |  | N/A | 8321101507 | Rojas, Maximo | PC |  | https://www.wilfley.com/lit/s3/s3-tech-book.pdf |  | WILFLEY A R AND SONS | 43 | [12 empty] | PUMP SIZE 2 X 1-10 |  |  |  |  | A703474 |  |  |  |  | ENRICHED | PLATE | NO MODIFIER | TYPE | CASING,ACTUATOR | SIZE |  | MATERIAL | DUPLEX STAINLESS STEEL WCD4 | HAZARD CLASS |  | CERTIFICATION/STANDARD |  | ADDITIONAL FEATURES EN |  | ADDITIONAL FEATURES ES |  | ADDITIONAL FEATURES FR | [45 empty] | PRODUCTION COMPLETED
STP_005-003 | Data Enrichment | NEN | NEN | OK | 30-03-2023 | 30-03-2023 |  | PSR936231 | 10-JUN-19 | 936231 | PSR936231 | PLUG, OIL, DRAIN, 1/2", P/N 61B, FOR "WI | PLUG, OIL, DRAIN, 1/2", P/N 61B, FOR "WILFLEY" PUMP MODEL A7, SIZE 2 X 1-10, SERIAL A703474, MAKER: A. R. WILFLEY AND SONS, INC. | PLUG, OIL, DRAIN, 1/2", P/N 61B, FOR "WILFLEY" PUMP MODEL A7, SIZE 2 X 1-10, SERIAL A703474, MAKER: A. R. WILFLEY AND SONS, INC. | PC | 2 | 3 | STOCK | Min-Max | CONSUMABLES | B | 637.2828 | V1 | 3000 | ERSA |  | OTHER | Y | 61B | 3000371 | WILFLEY A R AND SONS | N | N/A | 30 | HB |  | N/A | 8321101507 | Rojas, Maximo | PC |  | https://www.wilfley.com/lit/s3/s3-tech-book.pdf |  | WILFLEY A R AND SONS | 61B | [12 empty] | PUMP SIZE 2 X 1-10 |  |  |  |  | A703474 |  |  |  |  | ENRICHED | PLUG | DRAIN | TYPE | OIL | NOMINAL SIZE | 1/2 IN | THREAD TYPE |  | LENGTH |  | MATERIAL | STEEL | PRESSURE CLASS/RATING |  | HAZARD CLASS |  | CERTIFICATION/STANDARD |  | ADDITIONAL FEATURES EN |  | ADDITIONAL FEATURES ES |  | ADDITIONAL FEATURES FR | [39 empty] | PRODUCTION COMPLETED
STP_005-003 | Data Enrichment | NEN | NEN | OK | 30-03-2023 | 30-03-2023 |  | PSR382807 | 07-MAY-19 | 382807 | PSR382807 | PLUNGER,WATER PRESSURE PUMP,TYPE 707-GT | PLUNGER,WATER PRESSURE PUMP,TYPE 707-GT | PLUNGER,WATER PRESSURE PUMP,TYPE 707-GT | PC | 0 | 0 | STOCK | Min-Max | CONSUMABLES | C | 0 | PD | 4090 | ERSA |  | OTHER | N | N/A | N/A | N/A | N | N/A | 30 | EX |  | N/A | 8331213400 | Piñon, Jonas Peter | PC |  | URL NOT FOUND | [15 empty] | WATER PRESSURE PUMP | 707-GT | [8 empty] | CLEANSED | PLUNGER | NO MODIFIER | TYPE |  | SIZE |  | MATERIAL |  | HAZARD CLASS |  | CERTIFICATION/STANDARD |  | ADDITIONAL FEATURES EN |  | ADDITIONAL FEATURES ES |  | ADDITIONAL FEATURES FR | [45 empty] | PRODUCTION COMPLETED
STP_005-003 | Data Enrichment | NEN | NEN | OK | 30-03-2023 | 30-03-2023 |  | PSR100851 | 07-MAY-19 | 100851 | PSR100851 | POLISHER, RIGHT-ANGLE, ELECTRIC, VARIABL | POLISHER, RIGHT-ANGLE, ELECTRIC, VARIABLE SPEED, 220VAC, 60HZ, 1200W, 0~600/3000 RPM, 180 MM PAD DIAMETER, 16 MM SPINDLE DIAMETER, WITH TWO-POSITION SIDE HANDLE, BRAND/MODEL: MAKITA 9227C OR EQUIVALENT | POLISHER, RIGHT-ANGLE, ELECTRIC, VARIABLE SPEED, 220VAC, 60HZ, 1200W, 0~600/3000 RPM, 180 MM PAD DIAMETER, 16 MM SPINDLE DIAMETER, WITH TWO-POSITION SIDE HANDLE, BRAND/MODEL: MAKITA 9227C OR EQUIVALENT | UT | 0 | 0 | STOCK | Min-Max | CONSUMABLES | C | 0 | PD | 4010 | ERSA |  | OTHER | N | N/A | N/A | N/A | N | N/A |  | EX | YES | N/A | 8321100402 | Pinoy, Manly | EA | C | https://www.makitatools.com/products/details/9227C | https://www.gigatools.ph/products/makita-9227c-sander-polisher-7 | [8 empty] | MAKITA | 9227C | [14 empty] | CLEANSED | POLISHER | POWER | TYPE | RIGHT-ANGLE, ELECTRIC, VARIABLE SPEED | PAD SIZE | DIA 180 MM | SPINDLE SIZE | DIA 16 MM | VOLTAGE RATING | 220 VAC | CURRENT RATING |  | SPEED RATING | 0-600/3000 RPM | HAZARD CLASS |  | CERTIFICATION/STANDARD |  | ADDITIONAL FEATURES EN | FREQUENCY RATING:60 HZ,POWER RATING:1200 W,C/W TWO-POSITION SIDE HANDLE | ADDITIONAL FEATURES ES |  | ADDITIONAL FEATURES FR | [39 empty] | PRODUCTION COMPLETED
STP_005-003 | Data Enrichment | NEN | NEN | OK | 30-03-2023 | 30-03-2023 |  | PSR019043 | 07-MAY-19 | 019043 | PSR019043 | POTASSIUM DICHROMATE, 99.95~100.05%; 500 | POTASSIUM DICHROMATE, 99.95~100.05%; 500 GRAMS / POLY BOTTLE FW:294.18 | POTASSIUM DICHROMATE, 99.95~100.05%; 500 GRAMS / POLY BOTTLE FW:294.18 | KG | 0 | 0 | STOCK | Min-Max | CONSUMABLES | C | 0 | PD | 5380 | ERSA |  | OTHER | N | N/A | N/A | N/A | N | N/A |  | EX | YES | N/A | 8331710000 | Pascua, Cinderella | KG | C | URL NOT FOUND | [25 empty] | CLEANSED | CHEMICAL | NO MODIFIER | TYPE | POTASSIUM DICHROMATE | CONCENTRATION/PURITY | 99.95-100.05 PCT | GRADE |  | MSDS/CAS NUMBER |  | COMPOSITION |  | CONTAINER SIZE | 500 G | CONTAINER | POLY BOTTLE | PH VALUE |  | SPECIFIC GRAVITY |  | FORM |  | COLOUR |  | ODOR |  | FLAMMABILITY |  | SHELF LIFE |  | HAZARD CLASS |  | CERTIFICATION/STANDARD |  | ADDITIONAL FEATURES EN | MOLECULAR WEIGHT:FW:294.18 | ADDITIONAL FEATURES ES |  | ADDITIONAL FEATURES FR | [23 empty] | PRODUCTION COMPLETED