## Sheet1
Project Code | Activities | Production User | CA Code | Production Comments | Start Date | End Date | Remarks | Griha ID | SN | SN DESC | DESCRIPTION | LONG DESCRIPTION | SAP PN | SAP MFG NUMBER | SAP MFG NAME | PASAR OEM | PASAR PN | PASAR MFG NAME | Reference URL | Reference URL 1 | Manufacturer Name | Manufacturer Part Number | Alternate Manufacturer | Alternate Manufacturer Part Number | Alternate Manufacturer 1 | Alternate Manufacturer Part Number 1 | Alternate Manufacturer 2 | Alternate Manufacturer Part Number 2 | Supplier Name | Supplier Part Number | Supplier Name 1 | Supplier Part Number 1 | Supplier Name 2 | Supplier Part Number 2 | Equipment Name | Equipment Model | Equipment Manufacturer | Drawing Number | Drawing Version | Serial Number | Item Number | Machine Number | ART / Article Number | MFG Number | Enriched/Cleansed | Noun | Modifier | Attribute Name 1 | Attribute Value 1 | Attribute Name 2 | Attribute Value 2 | Attribute Name 3 | Attribute Value 3 | Attribute Name 4 | Attribute Value 4 | Attribute Name 5 | Attribute Value 5 | Attribute Name 6 | Attribute Value 6 | Attribute Name 7 | Attribute Value 7 | Attribute Name 8 | Attribute Value 8 | Attribute Name 9 | Attribute Value 9 | Attribute Name 10 | Attribute Value 10 | Attribute Name 11 | Attribute Value 11 | Attribute Name 12 | Attribute Value 12 | Attribute Name 13 | Attribute Value 13 | Attribute Name 14 | Attribute Value 14 | Attribute Name 15 | Attribute Value 15 | Attribute Name 16 | Attribute Value 16 | Attribute Name 17 | Attribute Value 17 | Attribute Name 18 | Attribute Value 18 | Attribute Name 19 | Attribute Value 19 | Attribute Name 20 | Attribute Value 20 | Attribute Name 21 | Attribute Value 21 | Attribute Name 22 | Attribute Value 22 | Attribute Name 23 | Attribute Value 23 | Attribute Name 24 | Attribute Value 24 | Attribute Name 25 | Attribute Value 25 | Attribute Name 26 | Attribute Value 26 | Attribute Name 27 | Attribute Value 27 | Attribute Name 28 | Attribute Value 28 | Attribute Name 29 | Attribute Value 29 | Attribute Name 30 | Attribute Value 30 | Status
STP_005-B13 | Data Enrichment | KIB | KIB | OK | 2023-04-10 | 2023-04-10 |  | STP - PSR954841 | PSR954841 | COUPLING, ROTOFLUID, WESTCAR, MODEL: BET | COUPLING, ROTOFLUID, WESTCAR, MODEL: BETA 30J 88, WITH CONICAL BUSH KIT 30BC L88 AND PULLEY 3JG 4-SPB, FOR CATHODE WEIGHER (WIR-Z02), MFR: SUMITOMO | COUPLING, ROTOFLUID, WESTCAR, MODEL: BETA 30J 88, WITH CONICAL BUSH KIT 30BC L88 AND PULLEY 3JG 4-SPB, FOR CATHODE WEIGHER (WIR-Z02), MFR: SUMITOMO | N/A |  |  | Y | N/A | N/A | URL NOT FOUND |  | ROTOFLUID | BETA 30J 88 | WESTCAR |  | SUMITOMO | [9 empty] | CATHODE WEIGHER | WIR-Z02 | [8 empty] | CLEANSED | COUPLING | NO MODIFIER | TYPE |  | SIZE |  | MATERIAL |  | CONNECTION TYPE |  | TEMPERATURE RATING |  | HAZARD CLASS |  | CERTIFICATION/STANDARD |  | ADDITIONAL FEATURES EN | C/W CONICAL BUSH KIT 30BC L88 AND PULLEY 3JG 4-SPB | ADDITIONAL FEATURES ES |  | ADDITIONAL FEATURES FR | [41 empty] | Production Completed
STP_005-B13 | Data Enrichment | KIB | KIB | OK | 2023-04-10 | 2023-04-10 |  | STP - PSR015211 | PSR015211 | COVER, BEARING, P/N 07, MATERIAL: FC200, | COVER, BEARING, P/N 07, MATERIAL: FC200, FOR PSA OXYGEN COMPRESSOR, TYPE RF-245KP, MFG. NO. JS-0186, REFERENCE DWG. NO. 3M-RF-245KPJSE, MFR: TAIKO KIKAI INDUSTRIES CO., LTD., JAPAN | COVER, BEARING, P/N 07, MATERIAL: FC200, FOR PSA OXYGEN COMPRESSOR, TYPE RF-245KP, MFG. NO. JS-0186, REFERENCE DWG. NO. 3M-RF-245KPJSE, MFR: TAIKO KIKAI INDUSTRIES CO., LTD., JAPAN | N/A | N/A | N/A | Y | P/N 07 | TAIKO KIKAI INDUSTRIES CO.,LTD., JAPAN | URL NOT FOUND |  | TAIKO KIKAI INDUSTRIES CO., LTD., JAPAN | 07 | [12 empty] | PSA OXYGEN COMPRESSOR | RF-245KP |  | 3M-RF-245KPJSE | [6 empty] | CLEANSED | COVER | NO MODIFIER | TYPE | BEARING | SIZE |  | MATERIAL | CAST IRON GRADE FC200 | HAZARD CLASS |  | CERTIFICATION/STANDARD |  | ADDITIONAL FEATURES EN | MFG NO:JS-0186 | ADDITIONAL FEATURES ES |  | ADDITIONAL FEATURES FR | [45 empty] | Production Completed
STP_005-B13 | Data Enrichment | KIB | KIB | OK | 2023-04-10 | 2023-04-10 |  | STP - PSR955531 | PSR955531 | COVER;TYPE:FLASHING CORNER,SIZE:WD 300 X | COVER;TYPE:FLASHING CORNER,SIZE:WD 300 X LG 2438 X THK 0.6 MM,MATERIAL:IRON GALVANISED,ADDITIONAL FEATURES:BOTH SIDE | COVER;TYPE:FLASHING CORNER,SIZE:WD 300 X LG 2438 X THK 0.6 MM,MATERIAL:IRON GALVANISED,ADDITIONAL FEATURES:BOTH SIDE | N/A |  |  | Y | N/A | N/A | URL NOT FOUND | [25 empty] | CLEANSED | COVER | NO MODIFIER | TYPE | FLASHING CORNER | SIZE | WD 300 MM X LG 2.438 M X THK 0.6 MM | MATERIAL | IRON GALVANISED | HAZARD CLASS |  | CERTIFICATION/STANDARD |  | ADDITIONAL FEATURES EN | BOTH SIDE | ADDITIONAL FEATURES ES |  | ADDITIONAL FEATURES FR | [45 empty] | Production Completed
STP_005-B13 | Data Enrichment | KIB | KIB | OK | 2023-04-10 | 2023-04-10 |  | STP - PSR955511 | PSR955511 | COVER;TYPE:FLASHING END,SIZE:WD 350 X LG | COVER;TYPE:FLASHING END,SIZE:WD 350 X LG 2400 X THK 2 MM,MATERIAL:IRON GALVANISED,ADDITIONAL FEATURES:BOTH SIDE | COVER;TYPE:FLASHING END,SIZE:WD 350 X LG 2400 X THK 2 MM,MATERIAL:IRON GALVANISED,ADDITIONAL FEATURES:BOTH SIDE | N/A |  |  | Y | N/A | N/A | URL NOT FOUND | [25 empty] | CLEANSED | COVER | NO MODIFIER | TYPE | FLASHING CORNER | SIZE | WD 350 MM X LG 2.4 M X THK 2 MM | MATERIAL | IRON GALVANISED | HAZARD CLASS |  | CERTIFICATION/STANDARD |  | ADDITIONAL FEATURES EN | BOTH SIDE | ADDITIONAL FEATURES ES |  | ADDITIONAL FEATURES FR | [45 empty] | Production Completed
STP_005-B13 | Data Enrichment | KIB | KIB | OK | 2023-04-10 | 2023-04-10 |  | STP - PSR955514 | PSR955514 | COVER;TYPE:FLASHING END,SIZE:WD 350 X LG | COVER;TYPE:FLASHING END,SIZE:WD 350 X LG 2400 X THK 2 MM,MATERIAL:STAINLESS STEEL 304,ADDITIONAL FEATURES:BOTH SIDE | COVER;TYPE:FLASHING END,SIZE:WD 350 X LG 2400 X THK 2 MM,MATERIAL:STAINLESS STEEL 304,ADDITIONAL FEATURES:BOTH SIDE | N/A |  |  | Y | N/A | N/A | URL NOT FOUND | [25 empty] | CLEANSED | COVER | NO MODIFIER | TYPE | FLASHING CORNER | SIZE | WD 350 MM X LG 2.4 M X THK 2 MM | MATERIAL | STAINLESS STEEL 304 | HAZARD CLASS |  | CERTIFICATION/STANDARD |  | ADDITIONAL FEATURES EN | BOTH SIDE | ADDITIONAL FEATURES ES |  | ADDITIONAL FEATURES FR | [45 empty] | Production Completed
STP_005-B13 | Data Enrichment | KIB | KIB | OK | 2023-04-10 | 2023-04-10 |  | STP - PSR955504 | PSR955504 | COVER;TYPE:ROOFING, 2PC VENTILATING RIDG | COVER;TYPE:ROOFING, 2PC VENTILATING RIDGE,SIZE:LG 1016 X THK 5.5 MM,MATERIAL:FIBER CEMENT | COVER;TYPE:ROOFING, 2PC VENTILATING RIDGE,SIZE:LG 1016 X THK 5.5 MM,MATERIAL:FIBER CEMENT | N/A |  |  | Y | N/A | N/A | URL NOT FOUND | [25 empty] | CLEANSED | COVER | NO MODIFIER | TYPE | ROOFING,2PC VENTILATING RIDGE | SIZE | LG 1.016 M X THK 5.5 MM | MATERIAL | FIBER CEMENT | HAZARD CLASS |  | CERTIFICATION/STANDARD |  | ADDITIONAL FEATURES EN |  | ADDITIONAL FEATURES ES |  | ADDITIONAL FEATURES FR | [45 empty] | Production Completed
STP_005-B13 | Data Enrichment | KIB | KIB | OK | 2023-04-10 | 2023-04-10 |  | STP - PSR955506 | PSR955506 | COVER;TYPE:ROOFING,CORRUGATED EAVES CLOS | COVER;TYPE:ROOFING,CORRUGATED EAVES CLOSURE,SIZE:LG 885 X THK 5.5 MM,MATERIAL:FIBER CEMENT | COVER;TYPE:ROOFING,CORRUGATED EAVES CLOSURE,SIZE:LG 885 X THK 5.5 MM,MATERIAL:FIBER CEMENT | N/A |  |  | Y | N/A | N/A | URL NOT FOUND | [25 empty] | CLEANSED | COVER | NO MODIFIER | TYPE | ROOFING,CORRUGATED EAVES CLOSURE | SIZE | LG 885 X THK 5.5 MM | MATERIAL | FIBER CEMENT | HAZARD CLASS |  | CERTIFICATION/STANDARD |  | ADDITIONAL FEATURES EN |  | ADDITIONAL FEATURES ES |  | ADDITIONAL FEATURES FR | [45 empty] | Production Completed
STP_005-B13 | Data Enrichment | KIB | KIB | OK | 2023-04-10 | 2023-04-10 |  | STP - PSR955509 | PSR955509 | COVER;TYPE:ROOFING,RIDGE ROLL,SIZE:WD 81 | COVER;TYPE:ROOFING,RIDGE ROLL,SIZE:WD 815 X LG 2400 X THK 2 MM,MATERIAL:IRON GALVANISED,ADDITIONAL FEATURES:PRE-FABRICATED AND PRE-PAINTED | COVER;TYPE:ROOFING,RIDGE ROLL,SIZE:WD 815 X LG 2400 X THK 2 MM,MATERIAL:IRON GALVANISED,ADDITIONAL FEATURES:PRE-FABRICATED AND PRE-PAINTED | N/A |  |  | Y | N/A | N/A | URL NOT FOUND | [25 empty] | CLEANSED | COVER | NO MODIFIER | TYPE | ROOFING,RIDGE ROLL | SIZE | WD 815 MM X LG 2.4 MM X THK 2 MM | MATERIAL | IRON GALVANISED | HAZARD CLASS |  | CERTIFICATION/STANDARD |  | ADDITIONAL FEATURES EN | PRE-FABRICATED AND PRE-PAINTED | ADDITIONAL FEATURES ES |  | ADDITIONAL FEATURES FR | [45 empty] | Production Completed
STP_005-B13 | Data Enrichment | KIB | KIB | OK | 2023-04-10 | 2023-04-10 |  | STP - PSR955513 | PSR955513 | COVER;TYPE:ROOFING,RIDGE ROLL,SIZE:WD 94 | COVER;TYPE:ROOFING,RIDGE ROLL,SIZE:WD 940.2 X LG 2400 X THK 2 MM,MATERIAL:STAINLESS STEEL 304,ADDITIONAL FEATURES:PRE-FABRICATED | COVER;TYPE:ROOFING,RIDGE ROLL,SIZE:WD 940.2 X LG 2400 X THK 2 MM,MATERIAL:STAINLESS STEEL 304,ADDITIONAL FEATURES:PRE-FABRICATED | N/A |  |  | Y | N/A | N/A | URL NOT FOUND | [25 empty] | CLEANSED | COVER | NO MODIFIER | TYPE | ROOFING,RIDGE ROLL | SIZE | WD 940.2 MM X LG 2.4 M X THK 2 MM | MATERIAL | STAINLESS STEEL 304 | HAZARD CLASS |  | CERTIFICATION/STANDARD |  | ADDITIONAL FEATURES EN | PRE-FABRICATED | ADDITIONAL FEATURES ES |  | ADDITIONAL FEATURES FR | [45 empty] | Production Completed
STP_005-B13 | Data Enrichment | KIB | KIB | OK | 2023-04-10 | 2023-04-10 |  | STP - PSR954871 | PSR954871 | CURRENT TRANSFORMER,EXPOXY CASTING,DOUBL | CURRENT TRANSFORMER,EXPOXY CASTING,DOUBLE CORE TYPE,23KV,15VA,200A/5A,ACC. NO.1:1PS,N>10,NO.2:1PS,N>10 | CURRENT TRANSFORMER,EXPOXY CASTING,DOUBLE CORE TYPE,23KV,15VA,200A/5A,ACC. NO.1:1PS,N>10,NO.2:1PS,N>10 | N/A | N/A | N/A | Y | RC-52DN | RISHO INDUSTRY | http://www.toyotech.com.tw/upload/pdf/RISHO-ALL.pdf |  | RISHO INDUSTRY | RC-52DN | [22 empty] | CLEANSED | TRANSFORMER | CURRENT | TYPE | DOUBLE CORE | RATIO |  | VOLTAGE RATING | 23KV | CURRENT RATING | 200/5 A | ACCURACY |  | BURDEN POWER | 15 VA | NUMBER OF PHASE |  | FREQUENCY RATING |  | MOUNTING TYPE |  | ENCLOSURE |  | SIZE |  | HAZARD CLASS |  | CERTIFICATION/STANDARD |  | ADDITIONAL FEATURES EN | EXPOXY CASTING,ACC.NO.1:1PS,N>10,NO.2:1PS,N>10 | ADDITIONAL FEATURES ES |  | ADDITIONAL FEATURES FR | [29 empty] | Production Completed
STP_005-B13 | Data Enrichment | KIB | KIB | OK | 2023-04-10 | 2023-04-10 |  | STP - PSR955149 | PSR955149 | DIFFERENTIAL PRESSURE TRANSMITTER | DIFFERENTIAL PRESSURE TRANSMITTER | DIFFERENTIAL PRESSURE TRANSMITTER 4 - 20 MA (BRAIN), 0.5 - 10 KPA, HASTEALLOY C-276 BODY, HASTEALLOY C-276 CAPSULE, HASTEALLOY C-276 VENT PLUG, 1/2 NPT FEMALE PROCESS CONNECTION, SUS630 BOLTS, HORIZONTAL IMPULSE PIPING, RHS PRESSURE, G1/2 FEMALE ELECTRICAL, DIGITAL INDICATOR RANGE SETTING, SUS304 MOUNT (L TYPE);EJA110A-DLA4B-85ED;YOKOGAWA | EJA110A-DLA4B-85ED | 3000446 | YOKOGAWA | N | N/A | N/A | https://www.yokogawa.com/in/solutions/discontinued/eja110a/#Downloads__General-Specifications |  | YOKOGAWA | EJA110A-DLA4B-85ED | [22 empty] | ENRICHED | TRANSMITTER | DIFFERENTIAL PRESS | TYPE |  | MEASURING RANGE | 0.5-10 KPA | ACCURACY | 0.065 PCT | OUTPUT TYPE | 4-20 MA (BRAIN) | SUPPLY VOLTAGE | 42 VDC MAX | CONNECTION TYPE | 1/2 IN FNPT | MOUNTING TYPE | L STAINLESS STEEL 304 | DISPLAY TYPE |  | HOUSING MATERIAL | HASTEALLOY GRADE C-276 | ENCLOSURE | IP67 | SIZE |  | HAZARD CLASS |  | CERTIFICATION/STANDARD |  | ADDITIONAL FEATURES EN | BOLT MATERIAL:STAINLESS STEEL 630,HASTEALLOY C-276 CAPSULE,HORIZONTAL IMPULSE PIPING,RHS PRESSURE,DIGITAL INDICATOR RANGE SETTING,CONNECTION TYPE:1/2 IN FBSPP ELECTRICAL | ADDITIONAL FEATURES ES |  | ADDITIONAL FEATURES FR | [29 empty] | Production Completed
STP_005-B13 | Data Enrichment | KIB | KIB | OK | 2023-04-10 | 2023-04-10 |  | STP - PSR955152 | PSR955152 | DIFFERENTIAL PRESSURE TRANSMITTER | DIFFERENTIAL PRESSURE TRANSMITTER | DIFFERENTIAL PRESSURE TRANSMITTER 4 - 20 MA (BRAIN), 0.5 - 10 KPA, SCS14A BODY, SUS316L CAPSULE, SUS316 VENT PLUG, NO PROCESS CONNECTION, SCM435 BOLTS, VERTICAL IMPULSE PIPING, RHS PRESSURE, UPSIDE, G1/2 FEMALE ELECTRICAL, DIGITAL INDICATOR, CARBON STEEL MOUNT (FLAT);EJA110A-DLS0A-20DA;YOKOGAWA | EJA110A-DLS0A-20DA | 3000446 | YOKOGAWA | N | N/A | N/A | https://www.yokogawa.com/in/solutions/discontinued/eja110a/#Downloads__General-Specifications |  | YOKOGAWA | EJA110A-DLS0A-20DA | [22 empty] | ENRICHED | TRANSMITTER | DIFFERENTIAL PRESS | TYPE |  | MEASURING RANGE | 0.5-10 KPA | ACCURACY | 0.065 PCT | OUTPUT TYPE | 4-20 MA (BRAIN) | SUPPLY VOLTAGE | 42 VDC MAX | CONNECTION TYPE |  | MOUNTING TYPE | FLAT CARBON STEEL | DISPLAY TYPE |  | HOUSING MATERIAL | CASTING STEEL GRADE SCS14A | ENCLOSURE | IP67 | SIZE |  | HAZARD CLASS |  | CERTIFICATION/STANDARD |  | ADDITIONAL FEATURES EN | BOLT MATERIAL:ALLY STEEL SCM435,STAINLESS STEEL 316L CAPSULE,STAINLESS STEEL 316 VENT PLUG,VERTICAL IMPULSE PIPING,RHS PRESSURE,UPSIDE,DIGITAL INDICATOR,CONNECTION TYPE:1/2 IN FBSPP ELECTRICAL | ADDITIONAL FEATURES ES |  | ADDITIONAL FEATURES FR | [29 empty] | Production Completed
STP_005-B13 | Data Enrichment | KIB | KIB | OK | 2023-04-10 | 2023-04-10 |  | STP - PSR955154 | PSR955154 | DIFFERENTIAL PRESSURE TRANSMITTER | DIFFERENTIAL PRESSURE TRANSMITTER | DIFFERENTIAL PRESSURE TRANSMITTER 4 - 20 MA (HART), 1 - 100 KPA, HASTEALLOY C-276 BODY, TANTALUM CAPSULE, HASTEALLOY C-276 VENT PLUG, NO PROCESS CONNECTION, SUH660 BOLTS, HORIZONTAL IMPULSE PIPING, LHS PRESSURE, 1/2 NPT FEMALE ELECTRICAL, NONE, SUS316 MOUNT (L TYPE);EJA110A-EMD5C-97NK;YOKOGAWA | EJA110A-EMD5C-97NK | 3000446 | YOKOGAWA | N | N/A | N/A | https://www.yokogawa.com/in/solutions/discontinued/eja110a/#Downloads__General-Specifications |  | YOKOGAWA | EJA110A-EMD5C-97NK | [22 empty] | ENRICHED | TRANSMITTER | DIFFERENTIAL PRESS | TYPE |  | MEASURING RANGE | 1-100 KPA | ACCURACY | 0.065 PCT | OUTPUT TYPE | 4-20 MA (HART) | SUPPLY VOLTAGE | 42 VDC MAX | CONNECTION TYPE |  | MOUNTING TYPE | L STAINLESS STEEL 316 | DISPLAY TYPE |  | HOUSING MATERIAL | HASTEALLOY GRADE C-276 | ENCLOSURE | IP67 | SIZE |  | HAZARD CLASS |  | CERTIFICATION/STANDARD |  | ADDITIONAL FEATURES EN | BOLT MATERIAL:STAINLESS STEEL SUH660,HORIZONTAL IMPULSE PIPING,LHS PRESSURE,TANTALUM CAPSULE,HASTEALLOY C-276 VENT PLUG,NONE,CONNECTION TYPE:1/2 IN FNPT ELECTRICAL | ADDITIONAL FEATURES ES |  | ADDITIONAL FEATURES FR | [29 empty] | Production Completed
STP_005-B13 | Data Enrichment | KIB | KIB | OK | 2023-04-10 | 2023-04-10 |  | STP - PSR955157 | PSR955157 | DIFFERENTIAL PRESSURE TRANSMITTER | DIFFERENTIAL PRESSURE TRANSMITTER | DIFFERENTIAL PRESSURE TRANSMITTER 4 - 20 MA (HART), 1 - 100 KPA, SCS14A BODY, HASTEALLOY C-276 CAPSULE, SUS316 VENT PLUG, RC 1/4 FEMALE PROCESS CONNECTION, SUS630 BOLTS, VERTICAL IMPULSE PIPING, RHS PRESSURE, DOWNSIDE, 1/2 NPT FEMALE ELECTRICAL, DIGITAL INDICATOR RANGE SETTING, SUS304 MOUNT (FLAT);EJA110A-EMH1B-32EB;YOKOGAWA | EJA110A-EMH1B-32EB | 3000446 | YOKOGAWA | N | N/A | N/A | https://www.yokogawa.com/in/solutions/discontinued/eja110a/#Downloads__General-Specifications |  | YOKOGAWA | EJA110A-EMH1B-32EB | [22 empty] | ENRICHED | TRANSMITTER | DIFFERENTIAL PRESS | TYPE |  | MEASURING RANGE | 1-100 KPA | ACCURACY | 0.065 PCT | OUTPUT TYPE | 4-20 MA (HART) | SUPPLY VOLTAGE | 42 VDC MAX | CONNECTION TYPE | 1/4 IN FBSPT | MOUNTING TYPE | FLAT STAINLESS STEEL 304 | DISPLAY TYPE |  | HOUSING MATERIAL | CASTING STEEL GRADE SCS14A | ENCLOSURE | IP67 | SIZE |  | HAZARD CLASS |  | CERTIFICATION/STANDARD |  | ADDITIONAL FEATURES EN | BOLT MATERIAL:STAINLESS STEEL 630,HASTEALLOY C-276 CAPSULE,STAINLESS STEEL 316 VENT PLUG,VERTICAL IMPULSE PIPING,RHS PRESSURE,DOWNSIDE,DIGITAL INDICATOR RANGE SETTING,CONNECTION TYPE:1/2 IN FNPT ELECTRICAL | ADDITIONAL FEATURES ES |  | ADDITIONAL FEATURES FR | [29 empty] | Production Completed
STP_005-B13 | Data Enrichment | KIB | KIB | OK | 2023-04-10 | 2023-04-10 |  | STP - PSR955160 | PSR955160 | DIFFERENTIAL PRESSURE TRANSMITTER | DIFFERENTIAL PRESSURE TRANSMITTER | DIFFERENTIAL PRESSURE TRANSMITTER DIGITAL COMM (FOUNDATION), 5 - 500 KPA, MONEL BODY, MONEL CAPSULE, MONEL VENT PLUG, NO PROCESS CONNECTION, SCM435 BOLTS, VERTICAL IMPULSE PIPING, RHS PRESSURE, UPSIDE, PG 13.5 FEMALE ELECTRICAL, DIGITAL INDICATOR, NONE;EJA110A-FHB0A-28DN;YOKOGAWA | EJA110A-FHB0A-28DN | 3000446 | YOKOGAWA | N | N/A | N/A | https://www.yokogawa.com/in/solutions/discontinued/eja110a/#Downloads__General-Specifications |  | YOKOGAWA | EJA110A-FHB0A-28DN | [22 empty] | ENRICHED | TRANSMITTER | DIFFERENTIAL PRESS | TYPE | DIGITAL COMM (FOUNDATION) | MEASURING RANGE | 5-500 KPA | ACCURACY | 0.065 PCT | OUTPUT TYPE |  | SUPPLY VOLTAGE | 42 VDC MAX | CONNECTION TYPE |  | MOUNTING TYPE |  | DISPLAY TYPE |  | HOUSING MATERIAL | MONEL | ENCLOSURE | IP67 | SIZE |  | HAZARD CLASS |  | CERTIFICATION/STANDARD |  | ADDITIONAL FEATURES EN | BOLT MATERIAL:SCM435,MONEL CAPSULE,MONEL VENT PLUG,VERTICAL IMPULSE PIPING,RHS PRESSURE,UPSIDE,DIGITAL INDICATOR,NONE,CONNECTION TYPE:PG 13.5 IN FEMALE ELECTRICAL | ADDITIONAL FEATURES ES |  | ADDITIONAL FEATURES FR | [29 empty] | Production Completed
STP_005-B13 | Data Enrichment | KIB | KIB | OK | 2023-04-10 | 2023-04-10 |  | STP - PSR955164 | PSR955164 | DIFFERENTIAL PRESSURE TRANSMITTER | DIFFERENTIAL PRESSURE TRANSMITTER | DIFFERENTIAL PRESSURE TRANSMITTER DIGITAL COMM (FOUNDATION), 5 - 500 KPA, SCS14A BODY, MONEL CAPSULE, SUS316 VENT PLUG, RC 1/2 FEMALE PROCESS CONNECTION, SUH660 BOLTS, VERTICAL IMPULSE PIPING, LHS PRESSURE, UPSIDE, PG 13.5 FEMALE ELECTRICAL, NONE, SS316 MOUNT (FLAT);EJA110A-FHM2C-63NJ;YOKOGAWA | EJA110A-FHM2C-63NJ | 3000446 | YOKOGAWA | N | N/A | N/A | https://www.yokogawa.com/in/solutions/discontinued/eja110a/#Downloads__General-Specifications |  | YOKOGAWA | EJA110A-FHM2C-63NJ | [22 empty] | ENRICHED | TRANSMITTER | DIFFERENTIAL PRESS | TYPE | DIGITAL COMM (FOUNDATION) | MEASURING RANGE | 5-500 KPA | ACCURACY | 0.065 PCT | OUTPUT TYPE |  | SUPPLY VOLTAGE | 42 VDC MAX | CONNECTION TYPE | 1/2 IN FBSPT | MOUNTING TYPE | FLAT STAINLESS STEEL 316 | DISPLAY TYPE |  | HOUSING MATERIAL | CASTING STEEL GRADE SCS14A | ENCLOSURE | IP67 | SIZE |  | HAZARD CLASS |  | CERTIFICATION/STANDARD |  | ADDITIONAL FEATURES EN | BOLT MATERIAL:SUH660,MONEL CAPSULE,STAINLESS STEEL 316 VENT PLUG,VERTICAL IMPULSE PIPING,LHS PRESSURE,UPSIDE,CONNECTION TYPE:PG 13.5 IN FEMALE ELECTRICAL | ADDITIONAL FEATURES ES |  | ADDITIONAL FEATURES FR | [29 empty] | Production Completed
STP_005-B13 | Data Enrichment | KIB | KIB | OK | 2023-04-10 | 2023-04-10 |  | STP - PSR955167 | PSR955167 | DIFFERENTIAL PRESSURE TRANSMITTER | DIFFERENTIAL PRESSURE TRANSMITTER | DIFFERENTIAL PRESSURE TRANSMITTER DIGITAL COMM (PROFIBUS), 0.14 - 14 MPA, SCS14A BODY, TANTALUM CAPSULE, SUS316 VENT PLUG, 1/4 NPT FEMALE PROCESS CONNECTION, SCM435 BOLTS, VERTICAL IMPULSE PIPING, LHS PRESSURE, DOWNSIDE, M20 FEMALE ELECTRICAL, DIGITAL INDICATOR, CARBON STEEL MOUNT (L TYPE);EJA110A-GVT3A-74DC;YOKOGAWA | EJA110A-GVT3A-74DC | 3000446 | YOKOGAWA | N | N/A | N/A | https://www.yokogawa.com/in/solutions/discontinued/eja110a/#Downloads__General-Specifications |  | YOKOGAWA | EJA110A-GVT3A-74DC | [22 empty] | ENRICHED | TRANSMITTER | DIFFERENTIAL PRESS | TYPE | DIGITAL COMM (PROFIBUS) | MEASURING RANGE | 0.14-14 MPA | ACCURACY | 0.065 PCT | OUTPUT TYPE |  | SUPPLY VOLTAGE | 42 VDC MAX | CONNECTION TYPE | 1/4 IN FNPT | MOUNTING TYPE | L CARBON STEEL | DISPLAY TYPE |  | HOUSING MATERIAL | CASTING STEEL GRADE SCS14A | ENCLOSURE | IP67 | SIZE |  | HAZARD CLASS |  | CERTIFICATION/STANDARD |  | ADDITIONAL FEATURES EN | BOLT MATERIAL:SCM435,TANTALUM CAPSULE,STAINLESS STEEL 316 VENT PLUG,VERTICAL IMPULSE PIPING,LHS PRESSURE,DOWNSIDE,DIGITAL INDICATOR,CONNECTION TYPE:M20 FEMALE ELECTRICAL | ADDITIONAL FEATURES ES |  | ADDITIONAL FEATURES FR | [29 empty] | Production Completed
STP_005-B13 | Data Enrichment | KIB | KIB | OK | 2023-04-10 | 2023-04-10 |  | STP - PSR954865 | PSR954865 | FLANGE,PIPE;TYPE:SLIP ON,NOMINAL SIZE:15 | FLANGE,PIPE;TYPE:SLIP ON,NOMINAL SIZE:15 MM,O.D:88.9 MM,THICKNESS:11 MM,BOLT CIRCLE DIAMETER:60.5 MM,MOUNTING HOLE SIZE:16 MM,NUMBER OF HOLES:4,MATERIAL SPECIFICATION:ASTM | FLANGE,PIPE;TYPE:SLIP ON,NOMINAL SIZE:15 MM,O.D:88.9 MM,THICKNESS:11 MM,BOLT CIRCLE DIAMETER:60.5 MM,MOUNTING HOLE SIZE:16 MM,NUMBER OF HOLES:4,MATERIAL SPECIFICATION:ASTM,A105,CERTIFICATION/STANDARD:ASME B16.5,ADDITIONAL FEATURES EN:C.S.,150LB,FLANGE ID: 22.4 MM | N/A | N/A | N/A | N | N/A | N/A | URL NOT FOUND | [25 empty] | CLEANSED | FLANGE | PIPE | TYPE |  | NOMINAL SIZE | 15 MM | OUTSIDE DIAMETER | 88.9 MM | SCHEDULE/WALL THICKNESS |  | THICKNESS | 11 MM | BOLT CIRCLE DIAMETER | 60.5 MM | MOUNTING HOLE SIZE | 16 MM | NUMBER OF HOLES | 4 | END CONNECTION | SLIP ON | MATERIAL | CARBON STEEL | MATERIAL SPECIFICATION | ASTM,A105 | PRESSURE RATING | 150 LB | COATING/FINISH |  | TEMPERATURE RATING |  | HAZARD CLASS |  | CERTIFICATION/STANDARD | ASME B16.5 | ADDITIONAL FEATURES EN | FLANGE ID:22.4 MM | ADDITIONAL FEATURES ES |  | ADDITIONAL FEATURES FR | [23 empty] | Production Completed
STP_005-B13 | Data Enrichment | KIB | KIB | OK | 2023-04-10 | 2023-04-10 |  | STP - PSR954875 | PSR954875 | FLANGE,SLIP-ON,C.S.,250MM ND X 10K-FF,:M | FLANGE,SLIP-ON,C.S.,250MM ND X 10K-FF,:MM;FLANGE O.D.:400 MM;THICKNESS:22 MM;PCD:355 MM;BH:12; GASKET FACE TYPE:FLAT FACE;DIMENSIONS:CONFORMING TO JIS B 2220; MATERIAL:CARBON STEEL | FLANGE,SLIP-ON,C.S.,250MM ND X 10K-FF,:MM;FLANGE O.D.:400 MM;THICKNESS:22 MM;PCD:355 MM;BH:12; GASKET FACE TYPE:FLAT FACE;DIMENSIONS:CONFORMING TO JIS B 2220; MATERIAL:CARBON STEEL | N/A | N/A | N/A | Y | N/A | N/A | URL NOT FOUND | [25 empty] | CLEANSED | FLANGE | PIPE | TYPE | FLAT FACE | NOMINAL SIZE | 250 MM | OUTSIDE DIAMETER | 400 MM | SCHEDULE/WALL THICKNESS |  | THICKNESS | 22 MM | BOLT CIRCLE DIAMETER | 355 MM | MOUNTING HOLE SIZE | 12 MM | NUMBER OF HOLES |  | END CONNECTION | SLIP ON | MATERIAL | CARBON STEEL | MATERIAL SPECIFICATION | JIS B 2220 | PRESSURE RATING | 10K | COATING/FINISH |  | TEMPERATURE RATING |  | HAZARD CLASS |  | CERTIFICATION/STANDARD |  | ADDITIONAL FEATURES EN |  | ADDITIONAL FEATURES ES |  | ADDITIONAL FEATURES FR | [23 empty] | Production Completed
STP_005-B13 | Data Enrichment | KIB | KIB | OK | 2023-04-10 | 2023-04-10 |  | STP - PSR954866 | PSR954866 | GASKET,SPIRAL WOUND;NOMINAL SIZE:1/2 INC | GASKET,SPIRAL WOUND;NOMINAL SIZE:1/2 INCHES(12.7MM),I.D:19.1MM,O.D:31.8MM,THICKNESS:3.33MM,INNER RING INSIDE DIAMETER:14.2MM,OUTER RING OUTSIDE DIAMETER:47.8MM,FILLER MATERIAL:304L,WINDING MATERIAL: 304L,INNER RING MATERIAL: 304L, | GASKET,SPIRAL WOUND;NOMINAL SIZE:1/2 INCHES(12.7MM),I.D:19.1MM,O.D:31.8MM,THICKNESS:3.33MM,INNER RING INSIDE DIAMETER:14.2MM,OUTER RING OUTSIDE DIAMETER:47.8MM,FILLER MATERIAL:304L,WINDING MATERIAL: 304L,INNER RING MATERIAL: 304L,PRESSURE CLASS/RATING:150 LBS,CERTIFICATION/STANDARD:FG ASME B16.20 | N/A | N/A | N/A | Y | N/A | N/A | URL NOT FOUND | [25 empty] | CLEANSED | GASKET | SPIRAL WOUND | TYPE |  | NOMINAL SIZE | 1/2 IN (12.7 MM) | INSIDE DIAMETER | 19.1 MM | OUTSIDE DIAMETER | 31.8 MM | THICKNESS | 3.33 MM | INNER RING INSIDE DIAMETER | 14.2 MM | OUTER RING OUTSIDE DIAMETER | 47.8 MM | FILLER MATERIAL | STAINLESS STEEL 304L | WINDING MATERIAL | STAINLESS STEEL 304L | INNER RING MATERIAL | STAINLESS STEEL 304L | OUTER RING MATERIAL |  | PRESSURE CLASS/RATING | 150 LBS | TEMPERATURE RATING |  | HAZARD CLASS |  | CERTIFICATION/STANDARD | FG ASME B16.20 | ADDITIONAL FEATURES EN |  | ADDITIONAL FEATURES ES |  | ADDITIONAL FEATURES FR | [25 empty] | Production Completed
STP_005-B13 | Data Enrichment | KIB | KIB | OK | 2023-04-10 | 2023-04-10 |  | STP - PSR955171 | PSR955171 | GAUGE PRESSURE TRANSMITTER | GAUGE PRESSURE TRANSMITTER | GAUGE PRESSURE TRANSMITTER 4 - 20 MA (BRAIN), 0.03 - 3 MPA, SCS14A BODY, SUS316L CAPSULE, SUS316L VENT PLUG, NO PROCESS CONNECTION, SCM435 BOLTS, VERTICAL IMPULSE PIPING, RHS PRESSURE, UPSIDE, G1/2 FEMALE ELECTRICAL, DIGITAL INDICATOR, CARBON STEEL MOUNT (FLAT);EJA430A-DAS0A-20DA;YOKOGAWA | EJA430A-DAS0A-20DA | 3000446 | YOKOGAWA | N | N/A | N/A | https://www.yokogawa.com/in/solutions/discontinued/eja430a/#Details__Specs |  | YOKOGAWA | EJA430A-DAS0A-20DA | [22 empty] | ENRICHED | TRANSMITTER | GAUGE PRESSURE | TYPE |  | MEASURING RANGE | 0.03-3 MPA | ACCURACY | 0.065 PCT | OUTPUT TYPE | 4-20 MA (BRAIN) | SUPPLY VOLTAGE | 42 VDC MAX | CONNECTION TYPE |  | MOUNTING TYPE | FLAT CARBON STEEL | DISPLAY TYPE |  | COMMUNICATION PROTOCOL |  | HOUSING MATERIAL | CASTING IRON GRADE SCS14A | ENCLOSURE | IP67 | SIZE |  | HAZARD CLASS |  | CERTIFICATION/STANDARD |  | ADDITIONAL FEATURES EN | BOLT MATERIAL:ALLOY STEEL GRADE SCM435,STAINLESS STEEL 316L CAPSULE,STAINLESS STEEL 316L VENT PLUG,VERTICAL IMPULSE PIPING,RHS PRESSURE,UPSIDE,DIGITAL INDICATOR,CONNECTION TYPE:1/2 IN FBSPP ELECTRICAL | ADDITIONAL FEATURES ES |  | ADDITIONAL FEATURES FR | [27 empty] | Production Completed
STP_005-B13 | Data Enrichment | KIB | KIB | OK | 2023-04-10 | 2023-04-10 |  | STP - PSR955174 | PSR955174 | GAUGE PRESSURE TRANSMITTER | GAUGE PRESSURE TRANSMITTER | GAUGE PRESSURE TRANSMITTER 4 - 20 MA (BRAIN), 0.03 - 3 MPA, SCS14A BODY, TANTALUM CAPSULE, SUS316L VENT PLUG, 1/4 NPT FEMALE PROCESS CONNECTION, SCM435 BOLTS, VERTICAL IMPULSE PIPING, LHS PRESSURE, DOWNSIDE, M20 FEMALE ELECTRICAL, DIGITAL INDICATOR, SUS304 MOUNT (L TYPE);EJA430A-DAT3A-74DD;YOKOGAWA | EJA430A-DAT3A-74DD | 3000446 | YOKOGAWA | N | N/A | N/A | https://www.yokogawa.com/in/solutions/discontinued/eja430a/#Details__Specs |  | YOKOGAWA | EJA430A-DAT3A-74DD | [22 empty] | ENRICHED | TRANSMITTER | GAUGE PRESSURE | TYPE |  | MEASURING RANGE | 0.03-3 MPA | ACCURACY | 0.065 PCT | OUTPUT TYPE | 4-20 MA (BRAIN) | SUPPLY VOLTAGE | 42 VDC MAX | CONNECTION TYPE | 1/4 IN FNPT | MOUNTING TYPE | L STAINLESS STEEL 304 | DISPLAY TYPE |  | COMMUNICATION PROTOCOL |  | HOUSING MATERIAL | CASTING IRON GRADE SCS14A | ENCLOSURE | IP67 | SIZE |  | HAZARD CLASS |  | CERTIFICATION/STANDARD |  | ADDITIONAL FEATURES EN | BOLT MATERIAL:ALLOY STEEL GRADE SCM435,TANTALUM CAPSULE,STAINLESS STEEL 316L VENT PLUG,VERTICAL IMPULSE PIPING,LHS PRESSURE,DOWNSIDE,DIGITAL INDICATOR,CONNECTION TYPE:M20 FEMALE ELECTRICAL | ADDITIONAL FEATURES ES |  | ADDITIONAL FEATURES FR | [27 empty] | Production Completed
STP_005-B13 | Data Enrichment | KIB | KIB | OK | 2023-04-10 | 2023-04-10 |  | STP - PSR955177 | PSR955177 | GAUGE PRESSURE TRANSMITTER | GAUGE PRESSURE TRANSMITTER | GAUGE PRESSURE TRANSMITTER 4 - 20 MA (HART), 0.14 - 14 MPA, HASTEALLOY C-276 BODY, HASTEALLOY C-276 CAPSULE, HASTEALLOY C-276 VENT PLUG, 1/2 NPT FEMALE PROCESS CONNECTION, SUS360 BOLTS, HORIZONTAL IMPULSE PIPING, RHS PRESSURE, G1/2 FEMALE ELECTRICAL, DIGITAL INDICATOR RANGE SETTING, NONE;EJA430A-EBA4B-85EN;YOKOGAWA | EJA430A-EBA4B-85EN | 3000446 | YOKOGAWA | N | N/A | N/A | https://www.yokogawa.com/in/solutions/discontinued/eja430a/#Details__Specs |  | YOKOGAWA | EJA430A-EBA4B-85EN | [22 empty] | ENRICHED | TRANSMITTER | GAUGE PRESSURE | TYPE |  | MEASURING RANGE | 0.14-14 MPA | ACCURACY | 0.065 PCT | OUTPUT TYPE | 4-20 MA (HART) | SUPPLY VOLTAGE | 42 VDC MAX | CONNECTION TYPE | 1/2 IN FNPT | MOUNTING TYPE |  | DISPLAY TYPE |  | COMMUNICATION PROTOCOL |  | HOUSING MATERIAL | HASTEALLOY GRADE C-276 | ENCLOSURE | IP67 | SIZE |  | HAZARD CLASS |  | CERTIFICATION/STANDARD |  | ADDITIONAL FEATURES EN | BOLT MATERIAL:STAINLESS STEEL 360,HASTEALLOY C-276 CAPSULE,HASTEALLOY C-276 VENT PLUG,HORIZONTAL IMPULSE PIPING,RHS PRESSURE,DIGITAL INDICATOR RANGE SETTING,NONE,CONNECTION TYPE:1/2 IN FBSPP ELECTRICAL | ADDITIONAL FEATURES ES |  | ADDITIONAL FEATURES FR | [27 empty] | Production Completed
STP_005-B13 | Data Enrichment | KIB | KIB | OK | 2023-04-10 | 2023-04-10 |  | STP - PSR955184 | PSR955184 | GAUGE PRESSURE TRANSMITTER | GAUGE PRESSURE TRANSMITTER | GAUGE PRESSURE TRANSMITTER 4 - 20 MA (HART), 0.14 - 14 MPA, SCS14A BODY, HASTEALLOY C-276 CAPSULE, SUS316L VENT PLUG, RC 1/4 FEMALE PROCESS CONNECTION, SUS360 BOLTS, VERTICAL IMPULSE PIPING, RHS PRESSURE, DOWNSIDE, 1/2 FEMALE ELECTRICAL, DIGITAL INDICATOR RANGE SETTING, SUS304 MOUNT (FLAT);EJA430A-EBH1B-32EB;YOKOGAWA | EJA430A-EBH1B-32EB | 3000446 | YOKOGAWA | N | N/A | N/A | https://www.yokogawa.com/in/solutions/discontinued/eja430a/#Details__Specs |  | YOKOGAWA | EJA430A-EBH1B-32EB | [22 empty] | ENRICHED | TRANSMITTER | GAUGE PRESSURE | TYPE |  | MEASURING RANGE | 0.14-14 MPA | ACCURACY | 0.065 PCT | OUTPUT TYPE | 4-20 MA (HART) | SUPPLY VOLTAGE | 42 VDC MAX | CONNECTION TYPE | 1/4 IN FBSPT | MOUNTING TYPE | FLAT STAINLESS STEEL 304 | DISPLAY TYPE |  | COMMUNICATION PROTOCOL |  | HOUSING MATERIAL | CASTING IRON GRADE SCS14A | ENCLOSURE | IP67 | SIZE |  | HAZARD CLASS |  | CERTIFICATION/STANDARD |  | ADDITIONAL FEATURES EN | BOLT MATERIAL:STAINLESS STEEL 360,HASTEALLOY C-276 CAPSULE,STAINLESS STEEL 316L VENT PLUG,VERTICAL IMPULSE PIPING,RHS PRESSURE,DOWNSIDE,DIGITAL INDICATOR RANGE SETTING,CONNECTION TYPE:1/2 IN FEMALE ELECTRICAL | ADDITIONAL FEATURES ES |  | ADDITIONAL FEATURES FR | [27 empty] | Production Completed
STP_005-B13 | Data Enrichment | KIB | KIB | OK | 2023-04-10 | 2023-04-10 |  | STP - PSR955188 | PSR955188 | GAUGE PRESSURE TRANSMITTER | GAUGE PRESSURE TRANSMITTER | GAUGE PRESSURE TRANSMITTER DIGITAL COMM (FOUNDATION), 0.03 - 3 MPA, HASTEALLOY C-276 BODY, TANTALUM CAPSULE, HASTEALLOY C-276 VENT PLUG, NO PROCESS CONNECTION, SCM435 BOLTS, HORIZONTAL IMPULSE PIPING, LHS PRESSURE, 1/2 NPT FEMALE ELECTRICAL, NONE, CARBON STEEL MOUNT (FLAT);EJA430A-FAD5A-97NA;YOKOGAWA | EJA430A-FAD5A-97NA | 3000446 | YOKOGAWA | N | N/A | N/A | https://www.yokogawa.com/in/solutions/discontinued/eja430a/#Details__Specs |  | YOKOGAWA | EJA430A-FAD5A-97NA | [22 empty] | ENRICHED | TRANSMITTER | GAUGE PRESSURE | TYPE | DIGITAL COMM (FOUNDATION) | MEASURING RANGE | 0.03-3 MPA | ACCURACY | 0.065 PCT | OUTPUT TYPE |  | SUPPLY VOLTAGE | 42 VDC MAX | CONNECTION TYPE |  | MOUNTING TYPE | FLAT CARBON STEEL | DISPLAY TYPE |  | COMMUNICATION PROTOCOL |  | HOUSING MATERIAL | HASTEALLOY GRADE C-276 | ENCLOSURE | IP67 | SIZE |  | HAZARD CLASS |  | CERTIFICATION/STANDARD |  | ADDITIONAL FEATURES EN | BOLT MATERIAL:ALLOY STEEL GRADE SCM435,TANTALUM CAPSULE,HASTEALLOY C-276 VENT PLUG,HORIZONTAL IMPULSE PIPING,LHS PRESSURE,NONE,CONNECTION TYPE:1/2 IN FNPT ELECTRICAL | ADDITIONAL FEATURES ES |  | ADDITIONAL FEATURES FR | [27 empty] | Production Completed
STP_005-B13 | Data Enrichment | KIB | KIB | OK | 2023-04-10 | 2023-04-10 |  | STP - PSR955192 | PSR955192 | GAUGE PRESSURE TRANSMITTER | GAUGE PRESSURE TRANSMITTER | GAUGE PRESSURE TRANSMITTER, DIGITAL COMM (FOUNDATION), 0.03 - 3 MPA, SCS14A BODY, MONEL CAPSULE, SUS316L VENT PLUG, RC 1/2 FEMALE PROCESS CONNECTION, SCM435 BOLTS, VERTICAL IMPULSE PIPING, LHS PRESSURE, UPSIDE, PG 13.5 FEMALE ELECTRICAL, NONE, CARBON STEEL MOUNT (L TYPE);EJA430A-FAM2A-63NC;YOKOGAWA | EJA430A-FAM2A-63NC | 3000446 | YOKOGAWA | N | N/A | N/A | https://www.yokogawa.com/in/solutions/discontinued/eja430a/#Details__Specs |  | YOKOGAWA | EJA430A-FAM2A-63NC | [22 empty] | ENRICHED | TRANSMITTER | GAUGE PRESSURE | TYPE | DIGITAL COMM (FOUNDATION) | MEASURING RANGE | 0.03-3 MPA | ACCURACY | 0.065 PCT | OUTPUT TYPE |  | SUPPLY VOLTAGE | 42 VDC MAX | CONNECTION TYPE | 1/2 IN FBSPT | MOUNTING TYPE | L CARBON STEEL | DISPLAY TYPE |  | COMMUNICATION PROTOCOL |  | HOUSING MATERIAL | CASTING IRON GRADE SCS14A | ENCLOSURE | IP67 | SIZE |  | HAZARD CLASS |  | CERTIFICATION/STANDARD |  | ADDITIONAL FEATURES EN | BOLT MATERIAL:ALLOY STEEL GRADE SCM435,MONEL CAPSULE,STAINLESS STEEL 316L VENT PLUG,VERTICAL IMPULSE PIPING,LHS PRESSURE,UPSIDE,NONE,CONNECTION TYPE:PG 13.5 FEMALE ELECTRICAL | ADDITIONAL FEATURES ES |  | ADDITIONAL FEATURES FR | [27 empty] | Production Completed