## Sheet1
Project Code | Activities | Production User | CA Code | Production Comments | Start Date | End Date | Remarks | Griha ID | SN | SN DESC | DESCRIPTION | LONG DESCRIPTION | SAP PN | SAP MFG NUMBER | SAP MFG NAME | PASAR OEM | PASAR PN | PASAR MFG NAME | Reference URL | Reference URL 1 | Manufacturer Name | Manufacturer Part Number | Alternate Manufacturer | Alternate Manufacturer Part Number | Alternate Manufacturer 1 | Alternate Manufacturer Part Number 1 | Alternate Manufacturer 2 | Alternate Manufacturer Part Number 2 | Supplier Name | Supplier Part Number | Supplier Name 1 | Supplier Part Number 1 | Supplier Name 2 | Supplier Part Number 2 | Equipment Name | Equipment Model | Equipment Manufacturer | Drawing Number | Drawing Version | Serial Number | Item Number | Machine Number | ART / Article Number | MFG Number | Enriched/Cleansed | Noun | Modifier | Attribute Name 1 | Attribute Value 1 | Attribute Name 2 | Attribute Value 2 | Attribute Name 3 | Attribute Value 3 | Attribute Name 4 | Attribute Value 4 | Attribute Name 5 | Attribute Value 5 | Attribute Name 6 | Attribute Value 6 | Attribute Name 7 | Attribute Value 7 | Attribute Name 8 | Attribute Value 8 | Attribute Name 9 | Attribute Value 9 | Attribute Name 10 | Attribute Value 10 | Attribute Name 11 | Attribute Value 11 | Attribute Name 12 | Attribute Value 12 | Attribute Name 13 | Attribute Value 13 | Attribute Name 14 | Attribute Value 14 | Attribute Name 15 | Attribute Value 15 | Attribute Name 16 | Attribute Value 16 | Attribute Name 17 | Attribute Value 17 | Attribute Name 18 | Attribute Value 18 | Attribute Name 19 | Attribute Value 19 | Attribute Name 20 | Attribute Value 20 | Attribute Name 21 | Attribute Value 21 | Attribute Name 22 | Attribute Value 22 | Attribute Name 23 | Attribute Value 23 | Attribute Name 24 | Attribute Value 24 | Attribute Name 25 | Attribute Value 25 | Attribute Name 26 | Attribute Value 26 | Attribute Name 27 | Attribute Value 27 | Attribute Name 28 | Attribute Value 28 | Attribute Name 29 | Attribute Value 29 | Attribute Name 30 | Attribute Value 30 | Status
STP_005-B13 | Data Enrichment | ATS | ATS | ok | 2023-04-10 | 2023-04-10 |  | STP - PSR954899 | PSR954899 | AIR LIGHT;ABC-7LQ（红） ~220 V 带光 控、闪烁;HANG | AIR LIGHT;ABC-7LQ（红） ~220 V 带光 控、闪烁;HANGSHEN | AIR LIGHT;ABC-7LQ（红） ~220 V 带光 控、闪烁;HANGSHEN | N/A | N/A | N/A | Y | ABC-7LQ（红） ~220 V 带光 控、闪烁 | HANGSHEN | URL NOT FOUND |  | HANGSHEN | ABC-7LQ | [22 empty] | CLEANSED | LIGHT | WARNING | TYPE | FLASHING | LAMP WATTAGE |  | VOLTAGE RATING | 220 VAC | BASE TYPE |  | INTENSITY |  | COLOUR | RED | FLASH RATE |  | COVERAGE AREA |  | DEGREE OF PROTECTION |  | LAMP LIFE |  | SIZE |  | HOUSING MATERIAL |  | HAZARD CLASS |  | CERTIFICATION/STANDARD |  | ADDITIONAL FEATURES EN | C/W LIGHT CONTROL | ADDITIONAL FEATURES ES |  | ADDITIONAL FEATURES FR | [27 empty] | Production Completed
STP_005-B13 | Data Enrichment | ATS | ATS | ok | 2023-04-10 | 2023-04-10 |  | STP - PSR954917 | PSR954917 | AMMETER,11MMX110MM CLASS 1.5 0~50A~150A | AMMETER,11MMX110MM CLASS 1.5 0~50A~150A 50/5A,0~100A 100/5A,0~150A 150/5A,0~200A~600A 200/5A;AVF-11;TOYO KEIKI | AMMETER,11MMX110MM CLASS 1.5 0~50A~150A 50/5A,0~100A 100/5A,0~150A 150/5A,0~200A~600A 200/5A;AVF-11;TOYO KEIKI | N/A | N/A | N/A | Y | AVF-11 | TOYO KEIKI | http://www.toyokeiki.co.jp/product/dl/pdf/wam_e.pdf | https://www.ontrium.com/en/germany/brands/toyo-keiki/avf-11¦http://unimarines.com/index.php?route=product/product&product_id=112 | TOYO KEIKI | AVF-11 | [22 empty] | ENRICHED | AMMETER | NO MODIFIER | TYPE | WIDE ANGLE,MOVING IRON | MEASURING RANGE | 0-50-150 A,0-100 A,0-150 A,0-200-600 A | ACCURACY | CLASS 1.5 | DISPLAY TYPE |  | DIAL SIZE | 110 X 110 MM | RESOLUTION |  | MATERIAL |  | MOUNTING TYPE |  | HAZARD CLASS |  | CERTIFICATION/STANDARD |  | ADDITIONAL FEATURES EN | CURRENT TRANSFORMER RATIO: 50/5A,100/5A,150/5A,200/5A | ADDITIONAL FEATURES ES |  | ADDITIONAL FEATURES FR | [35 empty] | Production Completed
STP_005-B13 | Data Enrichment | ATS | ATS | ok | 2023-04-10 | 2023-04-10 |  | STP - PSR954860 | PSR954860 | ANGLE,STRUCTURAL;TYPE:EQUAL LEG,WIDTH:10 | ANGLE,STRUCTURAL;TYPE:EQUAL LEG,WIDTH:100 MM,HEIGHT:100 MM,LENGTH:12 M,LEG THICKNESS:6 MM,MATERIAL:CARBON STEEL ASTM A36M-94 OR JIS G3101 SS400,LOAD CAPACITY:178.8 KG/LG +-4 PCT TOLERANCE,ADDITIONAL FEATURES EN:FOR GENERAL STRUCTURE | ANGLE,STRUCTURAL;TYPE:EQUAL LEG,WIDTH:100 MM,HEIGHT:100 MM,LENGTH:12 M,LEG THICKNESS:6 MM,MATERIAL:CARBON STEEL ASTM A36M-94 OR JIS G3101 SS400,LOAD CAPACITY:178.8 KG/LG +-4 PCT TOLERANCE,ADDITIONAL FEATURES EN:FOR GENERAL STRUCTURE | N/A |  |  | N | N/A | N/A | URL NOT FOUND | [25 empty] | CLEANSED | ANGLE | STRUCTURAL | TYPE | EQUAL LEG | WIDTH | 100 MM | HEIGHT | 100 MM | LENGTH | 12 M | LEG THICKNESS | 6 MM | MATERIAL | CARBON STEEL ASTM A36M-94/JIS G3101 SS400 | COATING/FINISH |  | LOAD CAPACITY | 178.8 KG/LG | HAZARD CLASS |  | CERTIFICATION/STANDARD |  | ADDITIONAL FEATURES EN | CAPACITY TOLERANCE: +/-4 PCT,FOR GENERAL STRUCTURE | ADDITIONAL FEATURES ES |  | ADDITIONAL FEATURES FR | [35 empty] | Production Completed
STP_005-B13 | Data Enrichment | ATS | ATS | ok | 2023-04-10 | 2023-04-10 |  | STP - PSR954861 | PSR954861 | ANGLE,STRUCTURAL;TYPE:EQUAL LEG,WIDTH:10 | ANGLE,STRUCTURAL;TYPE:EQUAL LEG,WIDTH:100 MM,HEIGHT:100 MM,LENGTH:12 M,LEG THICKNESS:7 MM,MATERIAL:CARBON STEEL ASTM A36M-94 OR JIS G3101 SS400,ADDITIONAL FEATURES EN:FOR GENERAL STRUCTURE | ANGLE,STRUCTURAL;TYPE:EQUAL LEG,WIDTH:100 MM,HEIGHT:100 MM,LENGTH:12 M,LEG THICKNESS:7 MM,MATERIAL:CARBON STEEL ASTM A36M-94 OR JIS G3101 SS400,ADDITIONAL FEATURES EN:FOR GENERAL STRUCTURE | N/A |  |  | N | N/A | N/A | URL NOT FOUND | [25 empty] | CLEANSED | ANGLE | STRUCTURAL | TYPE | EQUAL LEG | WIDTH | 100 MM | HEIGHT | 100 MM | LENGTH | 12 M | LEG THICKNESS | 7 MM | MATERIAL | CARBON STEEL ASTM A36M-94/JIS G3101 SS400 | COATING/FINISH |  | LOAD CAPACITY |  | HAZARD CLASS |  | CERTIFICATION/STANDARD |  | ADDITIONAL FEATURES EN | FOR GENERAL STRUCTURE | ADDITIONAL FEATURES ES |  | ADDITIONAL FEATURES FR | [35 empty] | Production Completed
STP_005-B13 | Data Enrichment | ATS | ATS | ok | 2023-04-10 | 2023-04-10 |  | STP - PSR954862 | PSR954862 | ANGLE,STRUCTURAL;TYPE:EQUAL LEG,WIDTH:13 | ANGLE,STRUCTURAL;TYPE:EQUAL LEG,WIDTH:130 MM,HEIGHT:130 MM,LENGTH:12 M,LEG THICKNESS:9 MM,MATERIAL:CARBON STEEL ASTM A36M-94 OR JIS G3101 SS400,ADDITIONAL FEATURES EN:FOR GENERAL STRUCTURE | ANGLE,STRUCTURAL;TYPE:EQUAL LEG,WIDTH:130 MM,HEIGHT:130 MM,LENGTH:12 M,LEG THICKNESS:9 MM,MATERIAL:CARBON STEEL ASTM A36M-94 OR JIS G3101 SS400,ADDITIONAL FEATURES EN:FOR GENERAL STRUCTURE | N/A |  |  | N | N/A | N/A | URL NOT FOUND | [25 empty] | CLEANSED | ANGLE | STRUCTURAL | TYPE | EQUAL LEG | WIDTH | 130 MM | HEIGHT | 130 MM | LENGTH | 12 M | LEG THICKNESS | 9 MM | MATERIAL | CARBON STEEL ASTM A36M-94/JIS G3101 SS400 | COATING/FINISH |  | LOAD CAPACITY |  | HAZARD CLASS |  | CERTIFICATION/STANDARD |  | ADDITIONAL FEATURES EN | FOR GENERAL STRUCTURE | ADDITIONAL FEATURES ES |  | ADDITIONAL FEATURES FR | [35 empty] | Production Completed
STP_005-B13 | Data Enrichment | ATS | ATS | ok | 2023-04-10 | 2023-04-10 |  | STP - PSR954851 | PSR954851 | ANGLE,STRUCTURAL;TYPE:EQUAL LEG,WIDTH:50 | ANGLE,STRUCTURAL;TYPE:EQUAL LEG,WIDTH:50 MM,HEIGHT:50 MM,LENGTH:12 M,LEG THICKNESS:6 MM,MATERIAL:CARBON STEEL ASTM A36M-94 OR JIS G3101 SS400,LOAD CAPACITY:53.16 KG/LG +-5 PCT TOLERANCE,ADDITIONAL FEATURES EN:FOR GENERAL STRUCTURE | ANGLE,STRUCTURAL;TYPE:EQUAL LEG,WIDTH:50 MM,HEIGHT:50 MM,LENGTH:12 M,LEG THICKNESS:6 MM,MATERIAL:CARBON STEEL ASTM A36M-94 OR JIS G3101 SS400,LOAD CAPACITY:53.16 KG/LG +-5 PCT TOLERANCE,ADDITIONAL FEATURES EN:FOR GENERAL STRUCTURE | N/A |  |  | N | N/A | N/A | URL NOT FOUND | [25 empty] | CLEANSED | ANGLE | STRUCTURAL | TYPE | EQUAL LEG | WIDTH | 50 MM | HEIGHT | 50 MM | LENGTH | 12 M | LEG THICKNESS | 6 MM | MATERIAL | CARBON STEEL ASTM A36M-94/JIS G3101 SS400 | COATING/FINISH |  | LOAD CAPACITY | 53.16 KG/LG | HAZARD CLASS |  | CERTIFICATION/STANDARD |  | ADDITIONAL FEATURES EN | CAPACITY TOLERANCE: +/-5 PCT,FOR GENERAL STRUCTURE | ADDITIONAL FEATURES ES |  | ADDITIONAL FEATURES FR | [35 empty] | Production Completed
STP_005-B13 | Data Enrichment | ATS | ATS | ok | 2023-04-10 | 2023-04-10 |  | STP - PSR954852 | PSR954852 | ANGLE,STRUCTURAL;TYPE:EQUAL LEG,WIDTH:63 | ANGLE,STRUCTURAL;TYPE:EQUAL LEG,WIDTH:63 MM,HEIGHT:63 MM,LENGTH:12 M,LEG THICKNESS:5 MM,MATERIAL:CARBON STEEL ASTM A36M-94 OR JIS G3101 SS400,ADDITIONAL FEATURES EN:FOR GENERAL STRUCTURE | ANGLE,STRUCTURAL;TYPE:EQUAL LEG,WIDTH:63 MM,HEIGHT:63 MM,LENGTH:12 M,LEG THICKNESS:5 MM,MATERIAL:CARBON STEEL ASTM A36M-94 OR JIS G3101 SS400,ADDITIONAL FEATURES EN:FOR GENERAL STRUCTURE | N/A |  |  | N | N/A | N/A | URL NOT FOUND | [25 empty] | CLEANSED | ANGLE | STRUCTURAL | TYPE | EQUAL LEG | WIDTH | 63 MM | HEIGHT | 63 MM | LENGTH | 12 M | LEG THICKNESS | 5 MM | MATERIAL | CARBON STEEL ASTM A36M-94/JIS G3101 SS400 | COATING/FINISH |  | LOAD CAPACITY |  | HAZARD CLASS |  | CERTIFICATION/STANDARD |  | ADDITIONAL FEATURES EN | FOR GENERAL STRUCTURE | ADDITIONAL FEATURES ES |  | ADDITIONAL FEATURES FR | [35 empty] | Production Completed
STP_005-B13 | Data Enrichment | ATS | ATS | ok | 2023-04-10 | 2023-04-10 |  | STP - PSR954853 | PSR954853 | ANGLE,STRUCTURAL;TYPE:EQUAL LEG,WIDTH:65 | ANGLE,STRUCTURAL;TYPE:EQUAL LEG,WIDTH:65 MM,HEIGHT:65 MM,LENGTH:12 M,LEG THICKNESS:6 MM,MATERIAL:CARBON STEEL ASTM A36M-94 OR JIS G3101 SS400,LOAD CAPACITY:70.9 KG/LG +-5 PCT TOLERANCE,ADDITIONAL FEATURES EN:FOR GENERAL STRUCTURE | ANGLE,STRUCTURAL;TYPE:EQUAL LEG,WIDTH:65 MM,HEIGHT:65 MM,LENGTH:12 M,LEG THICKNESS:6 MM,MATERIAL:CARBON STEEL ASTM A36M-94 OR JIS G3101 SS400,LOAD CAPACITY:70.9 KG/LG +-5 PCT TOLERANCE,ADDITIONAL FEATURES EN:FOR GENERAL STRUCTURE | N/A |  |  | N | N/A | N/A | URL NOT FOUND | [25 empty] | CLEANSED | ANGLE | STRUCTURAL | TYPE | EQUAL LEG | WIDTH | 65 MM | HEIGHT | 65 MM | LENGTH | 12 M | LEG THICKNESS | 6 MM | MATERIAL | CARBON STEEL ASTM A36M-94/JIS G3101 SS400 | COATING/FINISH |  | LOAD CAPACITY | 70.9 KG/LG | HAZARD CLASS |  | CERTIFICATION/STANDARD |  | ADDITIONAL FEATURES EN | CAPACITY TOLERANCE: +/-5 PCT,FOR GENERAL STRUCTURE | ADDITIONAL FEATURES ES |  | ADDITIONAL FEATURES FR | [35 empty] | Production Completed
STP_005-B13 | Data Enrichment | ATS | ATS | ok | 2023-04-10 | 2023-04-10 |  | STP - PSR954854 | PSR954854 | ANGLE,STRUCTURAL;TYPE:EQUAL LEG,WIDTH:65 | ANGLE,STRUCTURAL;TYPE:EQUAL LEG,WIDTH:65 MM,HEIGHT:65 MM,LENGTH:12 M,LEG THICKNESS:8 MM,MATERIAL:CARBON STEEL ASTM A36M-94 OR JIS G3101 SS400,LOAD CAPACITY:91.92 KG/LG +-5 PCT TOLERANCE,ADDITIONAL FEATURES EN:FOR GENERAL STRUCTURE | ANGLE,STRUCTURAL;TYPE:EQUAL LEG,WIDTH:65 MM,HEIGHT:65 MM,LENGTH:12 M,LEG THICKNESS:8 MM,MATERIAL:CARBON STEEL ASTM A36M-94 OR JIS G3101 SS400,LOAD CAPACITY:91.92 KG/LG +-5 PCT TOLERANCE,ADDITIONAL FEATURES EN:FOR GENERAL STRUCTURE | N/A |  |  | N | N/A | N/A | URL NOT FOUND | [25 empty] | CLEANSED | ANGLE | STRUCTURAL | TYPE | EQUAL LEG | WIDTH | 65 MM | HEIGHT | 65 MM | LENGTH | 12 M | LEG THICKNESS | 8 MM | MATERIAL | CARBON STEEL ASTM A36M-94/JIS G3101 SS400 | COATING/FINISH |  | LOAD CAPACITY | 91.92 KG/LG | HAZARD CLASS |  | CERTIFICATION/STANDARD |  | ADDITIONAL FEATURES EN | CAPACITY TOLERANCE: +/-5 PCT,FOR GENERAL STRUCTURE | ADDITIONAL FEATURES ES |  | ADDITIONAL FEATURES FR | [35 empty] | Production Completed
STP_005-B13 | Data Enrichment | ATS | ATS | ok | 2023-04-10 | 2023-04-10 |  | STP - PSR954855 | PSR954855 | ANGLE,STRUCTURAL;TYPE:EQUAL LEG,WIDTH:75 | ANGLE,STRUCTURAL;TYPE:EQUAL LEG,WIDTH:75 MM,HEIGHT:75 MM,LENGTH:12 M,LEG THICKNESS:6 MM,MATERIAL:CARBON STEEL ASTM A36M-94 OR JIS G3101 SS400,LOAD CAPACITY:82.2 KG/LG +-5 PCT TOLERANCE,ADDITIONAL FEATURES EN:FOR GENERAL STRUCTURE | ANGLE,STRUCTURAL;TYPE:EQUAL LEG,WIDTH:75 MM,HEIGHT:75 MM,LENGTH:12 M,LEG THICKNESS:6 MM,MATERIAL:CARBON STEEL ASTM A36M-94 OR JIS G3101 SS400,LOAD CAPACITY:82.2 KG/LG +-5 PCT TOLERANCE,ADDITIONAL FEATURES EN:FOR GENERAL STRUCTURE | N/A |  |  | N | N/A | N/A | URL NOT FOUND | [25 empty] | CLEANSED | ANGLE | STRUCTURAL | TYPE | EQUAL LEG | WIDTH | 75 MM | HEIGHT | 75 MM | LENGTH | 12 M | LEG THICKNESS | 6 MM | MATERIAL | CARBON STEEL ASTM A36M-94/JIS G3101 SS400 | COATING/FINISH |  | LOAD CAPACITY | 82.2 KG/LG | HAZARD CLASS |  | CERTIFICATION/STANDARD |  | ADDITIONAL FEATURES EN | CAPACITY TOLERANCE: +/-5 PCT,FOR GENERAL STRUCTURE | ADDITIONAL FEATURES ES |  | ADDITIONAL FEATURES FR | [35 empty] | Production Completed
STP_005-B13 | Data Enrichment | ATS | ATS | ok | 2023-04-10 | 2023-04-10 |  | STP - PSR954856 | PSR954856 | ANGLE,STRUCTURAL;TYPE:EQUAL LEG,WIDTH:75 | ANGLE,STRUCTURAL;TYPE:EQUAL LEG,WIDTH:75 MM,HEIGHT:75 MM,LENGTH:12 M,LEG THICKNESS:8 MM,MATERIAL:CARBON STEEL ASTM A36M-94 OR JIS G3101 SS400,ADDITIONAL FEATURES EN:FOR GENERAL STRUCTURE | ANGLE,STRUCTURAL;TYPE:EQUAL LEG,WIDTH:75 MM,HEIGHT:75 MM,LENGTH:12 M,LEG THICKNESS:8 MM,MATERIAL:CARBON STEEL ASTM A36M-94 OR JIS G3101 SS400,ADDITIONAL FEATURES EN:FOR GENERAL STRUCTURE | N/A |  |  | N | N/A | N/A | URL NOT FOUND | [25 empty] | CLEANSED | ANGLE | STRUCTURAL | TYPE | EQUAL LEG | WIDTH | 75 MM | HEIGHT | 75 MM | LENGTH | 12 M | LEG THICKNESS | 8 MM | MATERIAL | CARBON STEEL ASTM A36M-94/JIS G3101 SS400 | COATING/FINISH |  | LOAD CAPACITY |  | HAZARD CLASS |  | CERTIFICATION/STANDARD |  | ADDITIONAL FEATURES EN | FOR GENERAL STRUCTURE | ADDITIONAL FEATURES ES |  | ADDITIONAL FEATURES FR | [35 empty] | Production Completed
STP_005-B13 | Data Enrichment | ATS | ATS | ok | 2023-04-10 | 2023-04-10 |  | STP - PSR954857 | PSR954857 | ANGLE,STRUCTURAL;TYPE:EQUAL LEG,WIDTH:75 | ANGLE,STRUCTURAL;TYPE:EQUAL LEG,WIDTH:75 X MM,HEIGHT:75 MM,LENGTH:12 M,LEG THICKNESS:9 MM,MATERIAL:CARBON STEEL ASTM A36M-94 OR JIS G3101 SS400,LOAD CAPACITY:119.52 KG/LG +-5 PCT TOLERANCE,ADDITIONAL FEATURES EN:FOR GENERAL STRUCTURE | ANGLE,STRUCTURAL;TYPE:EQUAL LEG,WIDTH:75 X MM,HEIGHT:75 MM,LENGTH:12 M,LEG THICKNESS:9 MM,MATERIAL:CARBON STEEL ASTM A36M-94 OR JIS G3101 SS400,LOAD CAPACITY:119.52 KG/LG +-5 PCT TOLERANCE,ADDITIONAL FEATURES EN:FOR GENERAL STRUCTURE | N/A |  |  | N | N/A | N/A | URL NOT FOUND | [25 empty] | CLEANSED | ANGLE | STRUCTURAL | TYPE | EQUAL LEG | WIDTH | 75 MM | HEIGHT | 75 MM | LENGTH | 12 M | LEG THICKNESS | 9 MM | MATERIAL | CARBON STEEL ASTM A36M-94/JIS G3101 SS400 | COATING/FINISH |  | LOAD CAPACITY | 119.52 KG/LG | HAZARD CLASS |  | CERTIFICATION/STANDARD |  | ADDITIONAL FEATURES EN | CAPACITY TOLERANCE: +/-5 PCT,FOR GENERAL STRUCTURE | ADDITIONAL FEATURES ES |  | ADDITIONAL FEATURES FR | [35 empty] | Production Completed
STP_005-B13 | Data Enrichment | ATS | ATS | ok | 2023-04-10 | 2023-04-10 |  | STP - PSR954858 | PSR954858 | ANGLE,STRUCTURAL;TYPE:EQUAL LEG,WIDTH:90 | ANGLE,STRUCTURAL;TYPE:EQUAL LEG,WIDTH:90 MM,HEIGHT:90 MM,LENGTH:12 M,LEG THICKNESS:10 MM,MATERIAL:CARBON STEEL ASTM A36M-94 OR JIS G3101 SS400,LOAD CAPACITY:1`59.6 KG/LG +-5 PCT TOLERANCE,ADDITIONAL FEATURES EN:FOR GENERAL STRUCTURE | ANGLE,STRUCTURAL;TYPE:EQUAL LEG,WIDTH:90 MM,HEIGHT:90 MM,LENGTH:12 M,LEG THICKNESS:10 MM,MATERIAL:CARBON STEEL ASTM A36M-94 OR JIS G3101 SS400,LOAD CAPACITY:1`59.6 KG/LG +-5 PCT TOLERANCE,ADDITIONAL FEATURES EN:FOR GENERAL STRUCTURE | N/A |  |  | N | N/A | N/A | URL NOT FOUND | [25 empty] | CLEANSED | ANGLE | STRUCTURAL | TYPE | EQUAL LEG | WIDTH | 90 MM | HEIGHT | 90 MM | LENGTH | 12 M | LEG THICKNESS | 10 MM | MATERIAL | CARBON STEEL ASTM A36M-94/JIS G3101 SS400 | COATING/FINISH |  | LOAD CAPACITY | 159.6 KG/LG | HAZARD CLASS |  | CERTIFICATION/STANDARD |  | ADDITIONAL FEATURES EN | CAPACITY TOLERANCE: +/-5 PCT,FOR GENERAL STRUCTURE | ADDITIONAL FEATURES ES |  | ADDITIONAL FEATURES FR | [35 empty] | Production Completed
STP_005-B13 | Data Enrichment | ATS | ATS | ok | 2023-04-10 | 2023-04-10 |  | STP - PSR954859 | PSR954859 | ANGLE,STRUCTURAL;TYPE:EQUAL LEG,WIDTH:90 | ANGLE,STRUCTURAL;TYPE:EQUAL LEG,WIDTH:90 MM,HEIGHT:90 MM,LENGTH:12 M,LEG THICKNESS:6 MM,MATERIAL:CARBON STEEL ASTM A36M-94 OR JIS G3101 SS400,ADDITIONAL FEATURES EN:FOR GENERAL STRUCTURE | ANGLE,STRUCTURAL;TYPE:EQUAL LEG,WIDTH:90 MM,HEIGHT:90 MM,LENGTH:12 M,LEG THICKNESS:6 MM,MATERIAL:CARBON STEEL ASTM A36M-94 OR JIS G3101 SS400,ADDITIONAL FEATURES EN:FOR GENERAL STRUCTURE | N/A |  |  | N | N/A | N/A | URL NOT FOUND | [25 empty] | CLEANSED | ANGLE | STRUCTURAL | TYPE | EQUAL LEG | WIDTH | 90 MM | HEIGHT | 90 MM | LENGTH | 12 M | LEG THICKNESS | 6 MM | MATERIAL | CARBON STEEL ASTM A36M-94/JIS G3101 SS400 | COATING/FINISH |  | LOAD CAPACITY |  | HAZARD CLASS |  | CERTIFICATION/STANDARD |  | ADDITIONAL FEATURES EN | FOR GENERAL STRUCTURE | ADDITIONAL FEATURES ES |  | ADDITIONAL FEATURES FR | [35 empty] | Production Completed
STP_005-B13 | Data Enrichment | ATS | ATS | ok | 2023-04-10 | 2023-04-10 |  | STP - PSR954863 | PSR954863 | ANGLE,STRUCTURAL;TYPE:EQUAL LEG,WIDTH:90 | ANGLE,STRUCTURAL;TYPE:EQUAL LEG,WIDTH:90 MM,HEIGHT:90 MM,LENGTH:12 M,LEG THICKNESS:7 MM,MATERIAL:CARBON STEEL ASTM A36M-94 OR JIS G3101 SS400,LOAD CAPACITY:115.14 KG/LG +-5 PCT TOLERANCE,ADDITIONAL FEATURES EN:FOR GENERAL STRUCTURE | ANGLE,STRUCTURAL;TYPE:EQUAL LEG,WIDTH:90 MM,HEIGHT:90 MM,LENGTH:12 M,LEG THICKNESS:7 MM,MATERIAL:CARBON STEEL ASTM A36M-94 OR JIS G3101 SS400,LOAD CAPACITY:115.14 KG/LG +-5 PCT TOLERANCE,ADDITIONAL FEATURES EN:FOR GENERAL STRUCTURE | N/A |  |  | N | N/A | N/A | URL NOT FOUND | [25 empty] | CLEANSED | ANGLE | STRUCTURAL | TYPE | EQUAL LEG | WIDTH | 90 MM | HEIGHT | 90 MM | LENGTH | 12 M | LEG THICKNESS | 7 MM | MATERIAL | CARBON STEEL ASTM A36M-94/JIS G3101 SS400 | COATING/FINISH |  | LOAD CAPACITY | 115.14 KG/LG | HAZARD CLASS |  | CERTIFICATION/STANDARD |  | ADDITIONAL FEATURES EN | CAPACITY TOLERANCE: +/-5 PCT,FOR GENERAL STRUCTURE | ADDITIONAL FEATURES ES |  | ADDITIONAL FEATURES FR | [35 empty] | Production Completed
STP_005-B13 | Data Enrichment | ATS | ATS | ok | 2023-04-10 | 2023-04-10 |  | STP - PSR954864 | PSR954864 | ANGLE,STRUCTURAL;TYPE:EQUAL LEG,WIDTH:90 | ANGLE,STRUCTURAL;TYPE:EQUAL LEG,WIDTH:90 MM,HEIGHT:90 MM,LENGTH:12 M,LEG THICKNESS:8 MM,MATERIAL:CARBON STEEL ASTM A36M-94 OR JIS G3101 SS400,ADDITIONAL FEATURES EN:FOR GENERAL STRUCTURE | ANGLE,STRUCTURAL;TYPE:EQUAL LEG,WIDTH:90 MM,HEIGHT:90 MM,LENGTH:12 M,LEG THICKNESS:8 MM,MATERIAL:CARBON STEEL ASTM A36M-94 OR JIS G3101 SS400,ADDITIONAL FEATURES EN:FOR GENERAL STRUCTURE | N/A |  |  | N | N/A | N/A | URL NOT FOUND | [25 empty] | CLEANSED | ANGLE | STRUCTURAL | TYPE | EQUAL LEG | WIDTH | 90 MM | HEIGHT | 90 MM | LENGTH | 12 M | LEG THICKNESS | 8 MM | MATERIAL | CARBON STEEL ASTM A36M-94/JIS G3101 SS400 | COATING/FINISH |  | LOAD CAPACITY |  | HAZARD CLASS |  | CERTIFICATION/STANDARD |  | ADDITIONAL FEATURES EN | FOR GENERAL STRUCTURE | ADDITIONAL FEATURES ES |  | ADDITIONAL FEATURES FR | [35 empty] | Production Completed
STP_005-B13 | Data Enrichment | ATS | ATS | ok | 2023-04-10 | 2023-04-10 |  | STP - PSR954849 | PSR954849 | ANGLE,STRUCTURAL;TYPE:UNEQUAL LEG,WIDTH: | ANGLE,STRUCTURAL;TYPE:UNEQUAL LEG,WIDTH:100 MM,HEIGHT:75 MM,LENGTH:12 M,LEG THICKNESS:10 MM,MATERIAL:CARBON STEEL ASTM A36M-94 OR JIS G3101 SS400,ADDITIONAL FEATURES EN:FOR GENERAL STRUCTURE | ANGLE,STRUCTURAL;TYPE:UNEQUAL LEG,WIDTH:100 MM,HEIGHT:75 MM,LENGTH:12 M,LEG THICKNESS:10 MM,MATERIAL:CARBON STEEL ASTM A36M-94 OR JIS G3101 SS400,ADDITIONAL FEATURES EN:FOR GENERAL STRUCTURE | N/A |  |  | N | N/A | N/A | URL NOT FOUND | [25 empty] | CLEANSED | ANGLE | STRUCTURAL | TYPE | UNEQUAL LEG | WIDTH | 100 MM | HEIGHT | 75 MM | LENGTH | 12 M | LEG THICKNESS | 10 MM | MATERIAL | CARBON STEEL ASTM A36M-94/JIS G3101 SS400 | COATING/FINISH |  | LOAD CAPACITY |  | HAZARD CLASS |  | CERTIFICATION/STANDARD |  | ADDITIONAL FEATURES EN | FOR GENERAL STRUCTURE | ADDITIONAL FEATURES ES |  | ADDITIONAL FEATURES FR | [35 empty] | Production Completed
STP_005-B13 | Data Enrichment | ATS | ATS | ok | 2023-04-10 | 2023-04-10 |  | STP - PSR954850 | PSR954850 | ANGLE,STRUCTURAL;TYPE:UNEQUAL LEG,WIDTH: | ANGLE,STRUCTURAL;TYPE:UNEQUAL LEG,WIDTH:100 MM,HEIGHT:75 MM,LENGTH:12 M,LEG THICKNESS:7 MM,MATERIAL:CARBON STEEL ASTM A36M-94 OR JIS G3101 SS400,ADDITIONAL FEATURES EN:FOR GENERAL STRUCTURE | ANGLE,STRUCTURAL;TYPE:UNEQUAL LEG,WIDTH:100 MM,HEIGHT:75 MM,LENGTH:12 M,LEG THICKNESS:7 MM,MATERIAL:CARBON STEEL ASTM A36M-94 OR JIS G3101 SS400,ADDITIONAL FEATURES EN:FOR GENERAL STRUCTURE | N/A |  |  | N | N/A | N/A | URL NOT FOUND | [25 empty] | CLEANSED | ANGLE | STRUCTURAL | TYPE | UNEQUAL LEG | WIDTH | 100 MM | HEIGHT | 75 MM | LENGTH | 12 M | LEG THICKNESS | 7 MM | MATERIAL | CARBON STEEL ASTM A36M-94/JIS G3101 SS400 | COATING/FINISH |  | LOAD CAPACITY |  | HAZARD CLASS |  | CERTIFICATION/STANDARD |  | ADDITIONAL FEATURES EN | FOR GENERAL STRUCTURE | ADDITIONAL FEATURES ES |  | ADDITIONAL FEATURES FR | [35 empty] | Production Completed