## Sheet1
Project Code | Activities | Production User | CA Code | Production Comments | Start Date | End Date | Remarks | Material | Material type | Material Group | Material Group Desc. | Plant | Valuation Class | Description | Created By | Base Unit of Measure | Ext. Material Group | Ext. matl grp descr. | Material Description | Long Text | Manufacturer Part No. | Manufacturer | Name | Reference URL | Reference URL 1 | Manufacturer Name | Manufacturer Part Number | Model Number | Alternate Manufacturer | Alternate Manufacturer Part Number | Alternate Manufacturer 1 | Alternate Manufacturer Part Number 1 | Equipment Name | Equipment Model | Equipment Manufacturer | Drawing Number | Serial Number | Item Number | Enriched/Cleansed | Noun | Modifier | Attribute Name 1 | Attribute Value 1 | Attribute Name 2 | Attribute Value 2 | Attribute Name 3 | Attribute Value 3 | Attribute Name 4 | Attribute Value 4 | Attribute Name 5 | Attribute Value 5 | Attribute Name 6 | Attribute Value 6 | Attribute Name 7 | Attribute Value 7 | Attribute Name 8 | Attribute Value 8 | Attribute Name 9 | Attribute Value 9 | Attribute Name 10 | Attribute Value 10 | Attribute Name 11 | Attribute Value 11 | Attribute Name 12 | Attribute Value 12 | Attribute Name 13 | Attribute Value 13 | Attribute Name 14 | Attribute Value 14 | Attribute Name 15 | Attribute Value 15 | Attribute Name 16 | Attribute Value 16 | Attribute Name 17 | Attribute Value 17 | Attribute Name 18 | Attribute Value 18 | Attribute Name 19 | Attribute Value 19 | Attribute Name 20 | Attribute Value 20 | Attribute Name 21 | Attribute Value 21 | Attribute Name 22 | Attribute Value 22 | Attribute Name 23 | Attribute Value 23 | Attribute Name 24 | Attribute Value 24 | Attribute Name 25 | Attribute Value 25 | Attribute Name 26 | Attribute Value 26 | Attribute Name 27 | Attribute Value 27 | Attribute Name 28 | Attribute Value 28 | Attribute Name 29 | Attribute Value 29 | Attribute Name 30 | Attribute Value 30 | Status
STP_006 | Data Enrichment | SPC | SPC | OK | 2022-12-08 | 2022-12-15 |  | 1539714 | ERSA | 1600 | Electrical Parts | 5030 | 1600 | Electrical Supplies | AU_FF_ABAP7 | EA |  |  | ADAPTER,CONDT;PLAIN/SCREW,20MM,263/20,GY |  |  |  |  | https://www.clipsal.com/products/detail?CatNo=263/20&itemno=263/20-GY&backto=/search?q=263%2F20-GY&datasource=products&tab-document-1=0 | https://eref.se.com/au/en/clipsal/product-pdf/263/20-GY | CLIPSAL | 263/20-GY | [11 empty] | Enriched | ADAPTER | CONDUIT | TYPE |  | SIZE | 20 MM | END CONNECTION | PLAIN X SCREWED | MATERIAL | PVC | COATING/FINISH |  | TEMPERATURE RATING |  | HAZARD CLASS |  | CERTIFICATION/STANDARD | AS/NZS 2053 | ADDITIONAL FEATURES EN | COLOUR: GREY | ADDITIONAL FEATURES ES |  | ADDITIONAL FEATURES FR | [39 empty] | Production Completed
STP_006 | Data Enrichment | SPC | SPC | OK | 2022-12-08 | 2022-12-15 |  | 1539712 | ERSA | 1600 | Electrical Parts | 5030 | 1600 | Electrical Supplies | AU_FF_ABAP7 | EA |  |  | ADAPTER,CONDT;PLAIN/SCREW,25MM,263/25,GY |  |  |  |  | https://www.clipsal.com/products/detail?CatNo=263/25&itemno=263/25-GY&backto=/search?q=263%2F25&datasource=products&tab-document-1=0 | https://eref.se.com/au/en/clipsal/product-pdf/263/25-GY | CLIPSAL | 263/25-GY | [11 empty] | Enriched | ADAPTER | CONDUIT | TYPE |  | SIZE | 25 MM | END CONNECTION | PLAIN X SCREWED | MATERIAL | PVC | COATING/FINISH |  | TEMPERATURE RATING |  | HAZARD CLASS |  | CERTIFICATION/STANDARD | AS/NZS 2053 | ADDITIONAL FEATURES EN | COLOUR: GREY | ADDITIONAL FEATURES ES |  | ADDITIONAL FEATURES FR | [39 empty] | Production Completed
STP_006 | Data Enrichment | SPC | SPC | OK | 2022-12-08 | 2022-12-15 |  | 1487822 | ERSA | 5910 | Hyd Hoses & Access | 5030 | 5900 | Supp Vehicle Equip Supp | AU_FF_ABAP7 | EA |  |  | ADAPTER,TUBE-HSE;STRGT,1-1/16IN,3/4IN | HOSE END, JIC, STRAIGHT FEMALE, S05H-1712 P/N 032963, SURFACE, LV |  |  |  | https://partshawk.com/gates-g25170-1212-hydraulic-coupling-adapter.html |  | HYDRAULINK | S05H-1712 |  |  | 032963 | [8 empty] | Enriched | ADAPTER | TUBE TO HOSE | TYPE | STRAIGHT | TUBE SIZE | 1-1/16 IN | HOSE SIZE | 3/4 IN | TUBE CONNECTION | FEMALE JIC 37 DEG FLARE SWIVEL | HOSE CONNECTION | CRIMP | LENGTH | 95 MM | PRESSURE CLASS/RATING |  | MATERIAL |  | MATERIAL SPECIFICATION |  | COATING/FINISH |  | TEMPERATURE RATING |  | HAZARD CLASS |  | CERTIFICATION/STANDARD |  | ADDITIONAL FEATURES EN | SURFACE, LV | ADDITIONAL FEATURES ES |  | ADDITIONAL FEATURES FR | [29 empty] | Production Completed
STP_006 | Data Enrichment | SPC | SPC | OK | 2022-12-08 | 2022-12-15 |  | 1490879 | ERSA | 5910 | Hyd Hoses & Access | 5030 | 5900 | Supp Vehicle Equip Supp | AU_FF_ABAP7 | EA |  |  | ADAPTER,TUBE-HSE;STRGT,1-1/16IN,3/4IN | HOSE TAIL JIC F STR S05H-1712 |  |  |  | https://partshawk.com/gates-g25170-1212-hydraulic-coupling-adapter.html |  | HYDRAULINK | S05H-1712 | [11 empty] | Enriched | ADAPTER | TUBE TO HOSE | TYPE | STRAIGHT | TUBE SIZE | 1-1/16 IN | HOSE SIZE | 3/4 IN | TUBE CONNECTION | FEMALE JIC 37 DEG FLARE SWIVEL | HOSE CONNECTION | CRIMP | LENGTH | 95 MM | PRESSURE CLASS/RATING |  | MATERIAL |  | MATERIAL SPECIFICATION |  | COATING/FINISH |  | TEMPERATURE RATING |  | HAZARD CLASS |  | CERTIFICATION/STANDARD |  | ADDITIONAL FEATURES EN |  | ADDITIONAL FEATURES ES |  | ADDITIONAL FEATURES FR | [29 empty] | Production Completed
STP_006 | Data Enrichment | SPC | SPC | OK | 2022-12-08 | 2022-12-15 |  | 1483409 | ERSA | 5910 | Hyd Hoses & Access | 5030 | 5900 | Supp Vehicle Equip Supp | AU_FF_ABAP7 | EA |  |  | ADAPTER,TUBE-HSE;STRGT,3/4IN,1/2IN,END | HOSE END, JIC, STRAIGHT FEMALE, S05H-1208 P/N 032961 |  |  |  | https://partshawk.com/gates-g25170-0808-hydraulic-coupling-adapter.html |  | HYDRAULINK | S05H-1208 |  |  | 032961 | [8 empty] | Enriched | ADAPTER | TUBE TO HOSE | TYPE | STRAIGHT | TUBE SIZE | 3/4 IN | HOSE SIZE | 1/2 IN | TUBE CONNECTION | FEMALE JIC 37 DEG FLARE SWIVEL | HOSE CONNECTION | CRIMP | LENGTH | 73.2 MM | PRESSURE CLASS/RATING |  | MATERIAL |  | MATERIAL SPECIFICATION |  | COATING/FINISH |  | TEMPERATURE RATING |  | HAZARD CLASS |  | CERTIFICATION/STANDARD |  | ADDITIONAL FEATURES EN |  | ADDITIONAL FEATURES ES |  | ADDITIONAL FEATURES FR | [29 empty] | Production Completed
STP_006 | Data Enrichment | SPC | SPC | OK | 2022-12-08 | 2022-12-15 |  | 1487821 | ERSA | 5910 | Hyd Hoses & Access | 5030 | 5900 | Supp Vehicle Equip Supp | AU_FF_ABAP7 | EA |  |  | ADAPTER,TUBE-HSE;STRGT,3/4IN,1/2IN,END | HOSE END, JIC, STRAIGHT FEMALE, S05H-1208 P/N 032961, SURFACE, LV |  |  |  | https://partshawk.com/gates-g25170-0808-hydraulic-coupling-adapter.html |  | HYDRAULINK | S05H-1208 |  |  | 032961 | [8 empty] | Enriched | ADAPTER | TUBE TO HOSE | TYPE | STRAIGHT | TUBE SIZE | 3/4 IN | HOSE SIZE | 1/2 IN | TUBE CONNECTION | FEMALE JIC 37 DEG FLARE SWIVEL | HOSE CONNECTION | CRIMP | LENGTH | 73.2 MM | PRESSURE CLASS/RATING |  | MATERIAL |  | MATERIAL SPECIFICATION |  | COATING/FINISH |  | TEMPERATURE RATING |  | HAZARD CLASS |  | CERTIFICATION/STANDARD |  | ADDITIONAL FEATURES EN | SURFACE, LV | ADDITIONAL FEATURES ES |  | ADDITIONAL FEATURES FR | [29 empty] | Production Completed
STP_006 | Data Enrichment | SPC | SPC | OK | 2022-12-08 | 2022-12-15 |  | 1483405 | ERSA | 5910 | Hyd Hoses & Access | 5030 | 5900 | Supp Vehicle Equip Supp | AU_FF_ABAP7 | EA |  |  | ADAPTER,TUBE-HSE;STRGT,7/16IN,1/4IN,END | HOSE END, JIC, STRAIGHT FEMALE, S05H-0704 P/N 032959 |  |  |  | https://partshawk.com/gates-g25170-0404-hydraulic-coupling-adapter.html |  | HYDRAULINK | S05H-0704 |  |  | 032959 | [8 empty] | Enriched | ADAPTER | TUBE TO HOSE | TYPE | STRAIGHT | TUBE SIZE | 7/16 IN | HOSE SIZE | 1/4 IN | TUBE CONNECTION | FEMALE JIC 37 DEG FLARE SWIVEL | HOSE CONNECTION | CRIMP | LENGTH | 55.9 MM | PRESSURE CLASS/RATING |  | MATERIAL |  | MATERIAL SPECIFICATION |  | COATING/FINISH |  | TEMPERATURE RATING |  | HAZARD CLASS |  | CERTIFICATION/STANDARD |  | ADDITIONAL FEATURES EN |  | ADDITIONAL FEATURES ES |  | ADDITIONAL FEATURES FR | [29 empty] | Production Completed
STP_006 | Data Enrichment | SPC | SPC | OK | 2022-12-08 | 2022-12-15 |  | 1487820 | ERSA | 5910 | Hyd Hoses & Access | 5030 | 5900 | Supp Vehicle Equip Supp | AU_FF_ABAP7 | EA |  |  | ADAPTER,TUBE-HSE;STRGT,9/16IN,3/8IN,END | HOSE END, JIC, STRAIGHT FEMALE, S05H-0906 P/N 11304, SURFACE, LV |  |  |  | https://partshawk.com/gates-g25170-0606-hydraulic-coupling-adapter.html |  | HYDRAULINK | S05H-0906 |  |  | 11304 | [8 empty] | Enriched | ADAPTER | TUBE TO HOSE | TYPE | STRAIGHT | TUBE SIZE | 9/16 IN | HOSE SIZE | 3/8 IN | TUBE CONNECTION | FEMALE JIC 37 DEG FLARE SWIVEL | HOSE CONNECTION | CRIMP | LENGTH | 61.5 MM | PRESSURE CLASS/RATING |  | MATERIAL |  | MATERIAL SPECIFICATION |  | COATING/FINISH |  | TEMPERATURE RATING |  | HAZARD CLASS |  | CERTIFICATION/STANDARD |  | ADDITIONAL FEATURES EN | SURFACE, LV | ADDITIONAL FEATURES ES |  | ADDITIONAL FEATURES FR | [29 empty] | Production Completed
STP_006 | Data Enrichment | SPC | SPC | OK | 2022-12-08 | 2022-12-15 | Processed Based on Web Source, Conflict w.r.t Input | 1538370 | ERSA | 1600 | Electrical Parts | 5030 | 1600 | Electrical Supplies | AU_FF_ABAP7 | EA |  |  | ADAPTER;FIBRE,MM,LC-LC,D,CABTHRU-LC-D-MM |  |  |  |  | https://www.jrt.com.au/ajt/category/Data-Security-and-Automation/Fibre/Fibre-optic-connector/FIBRE-OPTIC-COUPLER-MULTIMODE-LC-DUPLEX/CABTHRU-LC-D-MM3/p/12275599 |  | CABAC | CABTHRU-LC-D-MM | [11 empty] | Enriched | COUPLER | OPTICAL | TYPE | FIBER, MUTLI-MODE, DUPLEX | NUMBER OF FIBRE |  | MATERIAL |  | CONNECTION TYPE | LC-LC | SPLIT RATIO |  | SIZE |  | HAZARD CLASS |  | CERTIFICATION/STANDARD |  | ADDITIONAL FEATURES EN |  | ADDITIONAL FEATURES ES |  | ADDITIONAL FEATURES FR | [39 empty] | Production Completed
STP_006 | Data Enrichment | SPC | SPC | OK | 2022-12-08 | 2022-12-15 | Processed Based on Web Source, Conflict w.r.t Input | 1538371 | ERSA | 1600 | Electrical Parts | 5030 | 1600 | Electrical Supplies | AU_FF_ABAP7 | EA |  |  | ADAPTER;FIBRE,SM,LC-LC,D,CABTHRU-SC-D-SM |  |  |  |  | https://www.jrt.com.au/ajt/category/Data-Security-and-Automation/Fibre/Fibre-optic-connector/FIBRE-OPTIC-COUPLER-SINGLE-MODE-SC/CABTHRU-SC-D-SM/p/12275604?showBackLink=false |  | CABAC | CABTHRU-SC-D-SM | [11 empty] | Enriched | COUPLER | OPTICAL | TYPE | FIBER, SINGLE MODE, DUPLEX | NUMBER OF FIBRE |  | MATERIAL |  | CONNECTION TYPE | SC | SPLIT RATIO |  | SIZE |  | HAZARD CLASS |  | CERTIFICATION/STANDARD |  | ADDITIONAL FEATURES EN |  | ADDITIONAL FEATURES ES |  | ADDITIONAL FEATURES FR | [39 empty] | Production Completed
STP_006 | Data Enrichment | SPC | SPC | OK | 2022-12-08 | 2022-12-15 | Processed Based on Web Source, Conflict w.r.t Input | 1538358 | ERSA | 4500 | IT Software&Hardware | 5030 | 4500 | Comp Software & Hardware | AU_FF_ABAP7 | PAC |  |  | ADAPTER;FIBRE,SM,SC-SC,D,CABTHRU-LC-D-SM |  |  |  |  | https://www.jrt.com.au/ajt/category/Data-Security-and-Automation/Fibre/Fibre-optic-connector/FIBRE-OPTIC-COUPLER-SINGLE-MODE-LC-DUPLEX/CABTHRU-LC-D-SM/p/12275600 |  | CABAC | CABTHRU-LC-D-SM | [11 empty] | Enriched | COUPLER | OPTICAL | TYPE | FIBER, SINGLE MODE, DUPLEX | NUMBER OF FIBRE |  | MATERIAL |  | CONNECTION TYPE | LC-LC | SPLIT RATIO |  | SIZE |  | HAZARD CLASS |  | CERTIFICATION/STANDARD |  | ADDITIONAL FEATURES EN |  | ADDITIONAL FEATURES ES |  | ADDITIONAL FEATURES FR | [39 empty] | Production Completed
STP_006 | Data Enrichment | SPC | SPC | OK | 2022-12-08 | 2022-12-15 |  | 1538460 | ERSA | 4010 | Hand tools | 5030 | 4000 | Miscellaneous Supplies | AU_FF_ABAP7 | EA |  |  | ADAPTER;IMPACT,SOCKET,3/4" FM,1/2,531643 |  |  |  |  | https://www.toolex.com.au/products/531643 |  | TOOLEX | 531643 | [11 empty] | Enriched | ADAPTER | WRENCH SOCKET | TYPE | IMPACT | DRIVE SIZE | 1/2 IN (MALE) | WRENCH SIZE | 3/4 IN (FEMALE) | DRIVE STYLE |  | WRENCH STYLE |  | MATERIAL | CHROME MOLYBDENUM STEEL DROP FORGED HEAT TREATED | LENGTH |  | HAZARD CLASS |  | CERTIFICATION/STANDARD |  | ADDITIONAL FEATURES EN |  | ADDITIONAL FEATURES ES |  | ADDITIONAL FEATURES FR | [37 empty] | Production Completed
STP_006 | Data Enrichment | SPC | SPC | OK | 2022-12-08 | 2022-12-15 |  | 1522867 | ERSA | 4090 | Other misc Supplies | 5030 | 4000 | Miscellaneous Supplies | JROOS2 | EA | 23153100 | Ind Machinery | BALL;BBH-MARS 6INCH (89-140MM),BLASTBALL | BALL;ADDITIONAL FEATURES EN:BBH-MARS 6INCH (89-140MM),BLASTBALL,50/BOX |  |  |  | https://panjiva.com/Mti-Group-Pty-Ltd/10899266 |  |  | BBH - MARS 6INCH | [11 empty] | Enriched | BALL | NO MODIFIER | TYPE | BLAST | SIZE | 89-140 MM, 6 IN | MATERIAL | REINFORCED NYLON | HAZARD CLASS |  | CERTIFICATION/STANDARD |  | ADDITIONAL FEATURES EN | PACKAGING QUANTITY: 50 PER BOX | ADDITIONAL FEATURES ES |  | ADDITIONAL FEATURES FR | [45 empty] | Production Completed
STP_006 | Data Enrichment | SPC | SPC | OK | 2022-12-08 | 2022-12-15 | Part Number Updated & Processed as per Web Source | 1539749 | ERSA | 5910 | Hyd Hoses & Access | 5030 | 5900 | Supp Vehicle Equip Supp | AU_FF_ABAP7 | EA |  |  | COUPLING;BULKHEAD,10MM,1/4THD,SKQE10-02N |  |  |  |  | https://docs.rs-online.com/d4fe/0900766b8141486d.pdf |  | SMC | KQE10-02N | [11 empty] | Enriched | ADAPTER | TUBE TO PIPE | TYPE | BULKHEAD | TUBE SIZE | 10 MM | PIPE SIZE | 1/4 MM | TUBE CONNECTION | PUSH-IN | PIPE CONNECTION | FBSPT | LENGTH |  | SCHEDULE/WALL THICKNESS |  | PRESSURE CLASS/RATING | -100 KPA TO 1 MPA | MATERIAL | BARSS | MATERIAL SPECIFICATION |  | COATING/FINISH | ELECTROLESS NICKEL PLATED | TEMPERATURE RATING | -5 TO 60 DEG C | HAZARD CLASS |  | CERTIFICATION/STANDARD |  | ADDITIONAL FEATURES EN |  | ADDITIONAL FEATURES ES |  | ADDITIONAL FEATURES FR | [27 empty] | Production Completed
STP_006 | Data Enrichment | SPC | SPC | OK | 2022-12-08 | 2022-12-15 | Part Number Updated & Processed as per Web Source | 1539747 | ERSA | 5910 | Hyd Hoses & Access | 5030 | 5900 | Supp Vehicle Equip Supp | AU_FF_ABAP7 | EA |  |  | COUPLING;BULKHEAD,10MM,SKQ2E10-00N |  |  |  |  | https://content2.smcetech.com/pdf/KQ2-Dd_EU.pdf |  | SMC | KQ2E10-00N | [11 empty] | Enriched | UNION | TUBE | TYPE | BULKHEAD | NOMINAL SIZE | 10 MM | END CONNECTION | PUSH-IN | PRESSURE RATING | -100 KPA TO 1 MPA | MATERIAL | BARSS | MATERIAL SPECIFICATION |  | COATING/FINISH | ELECTROLESS NICKEL PLATED | LENGTH | 31.9 MM | TEMPERATURE RATING | -5 TO 60 DEG C | HAZARD CLASS |  | CERTIFICATION/STANDARD |  | ADDITIONAL FEATURES EN |  | ADDITIONAL FEATURES ES |  | ADDITIONAL FEATURES FR | [33 empty] | Production Completed
STP_006 | Data Enrichment | SPC | SPC | OK | 2022-12-08 | 2022-12-15 |  | 1485157 | ERSA | 5915 | Light Vehicle Parts | 5030 | 5900 | Supp Vehicle Equip Supp | AU_FF_ABAP7 | EA |  |  | DCV CARTRIDGE P/N DS163 SUIT WATER TRUCK | DCV CARTRIDGE P/N DS163 SUIT WATER TRUCK ISUZU |  |  |  | https://www.parker.com/parkerimages/IHD/CAT/ENGLISH/3105d30.pdf | https://ph.parker.com/us/en/3-way-spool-type-solenoid-valve/ds163 | PARKER | DS163 | [5 empty] | WATER TRUCK |  | ISUZU |  |  |  | Enriched | VALVE | SOLENOID | TYPE | DIRECTIONAL CONTROL SPOOL, CARTRIDGE | NOMINAL SIZE | 1-5/16 IN | END CONNECTION | THREADED | CONFIGURATION | 3/2-WAY | ORIFICE SIZE |  | ELECTRICAL RATING |  | FLOW RATING | 57 LPM | PRESSURE CLASS/RATING | 210 BAR | BODY MATERIAL | STEEL/ALUMINUM | DESIGN PRESSURE |  | TEMPERATURE RATING | -34 TO 121 DEG C | ENCLOSURE |  | HAZARD CLASS |  | CERTIFICATION/STANDARD |  | ADDITIONAL FEATURES EN |  | ADDITIONAL FEATURES ES |  | ADDITIONAL FEATURES FR | [27 empty] | Production Completed
STP_006 | Data Enrichment | SPC | SPC | OK | 2022-12-08 | 2022-12-15 |  | 1522123 | ERSA | 4020 | Cleaning materials | 5030 | 4000 | Miscellaneous Supplies | AU_FF_ABAP7 | EA |  |  | DEODORIZER;SPRAY,GLEN 20 ORIG,175G |  |  |  |  | https://woollahragroup.com.au/products/glen-20-disinfectant-spray-original-175g | https://ios.net.au/disinfectant-surface-spray-glen-20-original-air-freshener-175g#specs | DETTOL | GLEN 20 | [11 empty] | Cleansed | DEODORIZER | NO MODIFIER | TYPE | ORIGINAL | FORM | LIQUID | CONTAINER | 175 G SPRAY | BLOCK SIZE |  | FRAGRANCE |  | COLOUR |  | HAZARD CLASS |  | CERTIFICATION/STANDARD |  | ADDITIONAL FEATURES EN |  | ADDITIONAL FEATURES ES |  | ADDITIONAL FEATURES FR | [39 empty] | Production Completed
STP_006 | Data Enrichment | SPC | SPC | OK | 2022-12-08 | 2022-12-15 |  | 1483683 | ERSA | 5910 | Hyd Hoses & Access | 5030 | 5900 | Supp Vehicle Equip Supp | AU_FF_ABAP7 | EA |  |  | ELBOW, JIC X BSPP, M/M, 90 DEG, G-BP-90- | ELBOW, JIC X BSPP, M/M, 90 DEG, G-BP-90-1208, P/N 12001 |  |  |  | https://www.hydraulink.com.au/products/adaptors/90-degree-adaptors/g-bp-90 |  | HYDRAULINK | G-BP-90-1208 |  |  | 12001 | [8 empty] | Enriched | ELBOW | PIPE TO TUBE | TYPE |  | ANGLE | 90 DEG | NOMINAL SIZE 1 | 3/4 IN | NOMINAL SIZE 2 | 1/2 IN | END CONNECTION 1 | JIC 37 DEG FLARE MALE | END CONNECTION 2 | MBSPP | PRESSURE RATING | 200 BAR | MATERIAL |  | MATERIAL SPECIFICATION |  | COATING/FINISH |  | SCHEDULE/WALL THICKNESS |  | HAZARD CLASS |  | CERTIFICATION/STANDARD | ISO 8434-2 | ADDITIONAL FEATURES EN |  | ADDITIONAL FEATURES ES |  | ADDITIONAL FEATURES FR | [29 empty] | Production Completed
STP_006 | Data Enrichment | SPC | SPC | OK | 2022-12-08 | 2022-12-15 |  | 1483429 | ERSA | 5910 | Hyd Hoses & Access | 5030 | 5900 | Supp Vehicle Equip Supp | AU_FF_ABAP7 | EA |  |  | ELBOW,HSE-TUBE;SWEPT,90DEG,NOM 1/2IN | HOSE END, JIC, SWEPT FEMALE 90 DEG. S55-1208 P/N 11330 |  |  |  | https://www.hydraulink.com.au/products/carbon-steel-swage-couplings/jic/s55 |  | HYDRAULINK | S55-1208 |  |  | 11330 | [8 empty] | Enriched | ELBOW | PIPE TO HOSE | TYPE |  | ANGLE | 90 DEG | NOMINAL SIZE 1 | 3/4 IN | NOMINAL SIZE 2 | 1/2 IN | END CONNECTION 1 | JIC 37 DEG FLARE FEMALE SWIVEL NUT/SWEPT | END CONNECTION 2 | BARBED | PRESSURE RATING | 350 BAR | MATERIAL | CARBON STEEL | MATERIAL SPECIFICATION |  | COATING/FINISH |  | SCHEDULE/WALL THICKNESS |  | HAZARD CLASS |  | CERTIFICATION/STANDARD | ISO 12151-5/SAE J516 | ADDITIONAL FEATURES EN |  | ADDITIONAL FEATURES ES |  | ADDITIONAL FEATURES FR | [29 empty] | Production Completed
STP_006 | Data Enrichment | SPC | SPC | OK | 2022-12-08 | 2022-12-15 |  | 1483425 | ERSA | 5910 | Hyd Hoses & Access | 5030 | 5900 | Supp Vehicle Equip Supp | AU_FF_ABAP7 | EA |  |  | ELBOW,HSE-TUBE;SWEPT,90DEG,NOM 1/4IN | HOSE END, JIC, SWEPT FEMALE 90 DEG. S55-0704 P/N 11325 |  |  |  | https://www.hydraulink.com.au/products/carbon-steel-swage-couplings/jic/s55 |  | HYDRAULINK | S55-0704 |  |  | 11325 | [8 empty] | Enriched | ELBOW | PIPE TO HOSE | TYPE |  | ANGLE | 90 DEG | NOMINAL SIZE 1 | 7/16 IN | NOMINAL SIZE 2 | 1/4 IN | END CONNECTION 1 | JIC 37 DEG FLARE FEMALE SWIVEL NUT/SWEPT | END CONNECTION 2 | BARBED | PRESSURE RATING | 420 BAR | MATERIAL | CARBON STEEL | MATERIAL SPECIFICATION |  | COATING/FINISH |  | SCHEDULE/WALL THICKNESS |  | HAZARD CLASS |  | CERTIFICATION/STANDARD | ISO 12151-5/SAE J516 | ADDITIONAL FEATURES EN |  | ADDITIONAL FEATURES ES |  | ADDITIONAL FEATURES FR | [29 empty] | Production Completed
STP_006 | Data Enrichment | SPC | SPC | OK | 2022-12-08 | 2022-12-15 |  | 1483431 | ERSA | 5910 | Hyd Hoses & Access | 5030 | 5900 | Supp Vehicle Equip Supp | AU_FF_ABAP7 | EA |  |  | ELBOW,HSE-TUBE;SWEPT,90DEG,NOM 3/4IN | HOSE END, JIC, SWEPT FEMALE 90 DEG. S55-1712 P/N 11332 |  |  |  | https://www.hydraulink.com.au/products/carbon-steel-swage-couplings/jic/s55 |  | HYDRAULINK | S55-1712 |  |  | 11332 | [8 empty] | Enriched | ELBOW | PIPE TO HOSE | TYPE |  | ANGLE | 90 DEG | NOMINAL SIZE 1 | 1-1/16 IN | NOMINAL SIZE 2 | 3/4 IN | END CONNECTION 1 | JIC 37 DEG FLARE FEMALE SWIVEL NUT/SWEPT | END CONNECTION 2 | BARBED | PRESSURE RATING | 350 BAR | MATERIAL | CARBON STEEL | MATERIAL SPECIFICATION |  | COATING/FINISH |  | SCHEDULE/WALL THICKNESS |  | HAZARD CLASS |  | CERTIFICATION/STANDARD | ISO 12151-5/SAE J516 | ADDITIONAL FEATURES EN |  | ADDITIONAL FEATURES ES |  | ADDITIONAL FEATURES FR | [29 empty] | Production Completed
STP_006 | Data Enrichment | SPC | SPC | OK | 2022-12-08 | 2022-12-15 |  | 1486413 | ERSA | 3000 | Pump Parts & Acc | 5030 | 3000 | Pumps & Compressors | AU_FF_ABAP7 | EA |  |  | ELBOW,PIPE;DISCHARGE MANIFOLD,PP | ELBOW, DISCHARGE MANIFOLD, P/N 08-5230-20, SUIT 2" WILDEN PUMP |  |  |  | https://www.psgdover.com/docs/default-source/wilden-docs/eom/p8_plastic_eom.pdf | https://voigtabstore.com/replacement-parts/08-5230-20-wilden-discharge-manifold-elbow-for-2-air-operated-double-diaphragm-pumps/ | WILDEN | 08-5230-20 | [5 empty] | 2 IN PUMP | [5 empty] | Enriched | ELBOW | PIPE | TYPE | DISCHARGE MANIFOLD | NOMINAL SIZE |  | END CONNECTION |  | PRESSURE RATING |  | ANGLE |  | MATERIAL | POLYPROPYLENE | MATERIAL SPECIFICATION |  | COATING/FINISH |  | MANUFACTURING PROCESS |  | SCHEDULE/WALL THICKNESS |  | LENGTH |  | HAZARD CLASS |  | CERTIFICATION/STANDARD |  | ADDITIONAL FEATURES EN |  | ADDITIONAL FEATURES ES |  | ADDITIONAL FEATURES FR | [29 empty] | Production Completed
STP_006 | Data Enrichment | SPC | SPC | OK | 2022-12-08 | 2022-12-15 | Part Number Updated as per Web Source | 1539746 | ERSA | 5910 | Hyd Hoses & Access | 5030 | 5900 | Supp Vehicle Equip Supp | AU_FF_ABAP7 | EA |  |  | ELBOW;10MM,1/4THD,SKQ2L10-02NS |  |  |  |  | https://content2.smcetech.com/pdf/KQ2-Dd_EU.pdf |  | SMC | KQ2L10-02NS | [11 empty] | Enriched | ELBOW | PIPE TO TUBE | TYPE |  | ANGLE | 90 DEG | NOMINAL SIZE 1 | 10 MM | NOMINAL SIZE 2 | 1/4 IN | END CONNECTION 1 | PUSH-IN | END CONNECTION 2 | MBSPT | PRESSURE RATING | -100 KPA TO 1 MPA | MATERIAL | BRASS | MATERIAL SPECIFICATION |  | COATING/FINISH | ELECTROLESS NICKEL PLATED | SCHEDULE/WALL THICKNESS |  | HAZARD CLASS |  | CERTIFICATION/STANDARD |  | ADDITIONAL FEATURES EN |  | ADDITIONAL FEATURES ES |  | ADDITIONAL FEATURES FR | [29 empty] | Production Completed
STP_006 | Data Enrichment | SPC | SPC | OK | 2022-12-08 | 2022-12-15 | Part Number Updated as per Web Source | 1539748 | ERSA | 5910 | Hyd Hoses & Access | 5030 | 5900 | Supp Vehicle Equip Supp | AU_FF_ABAP7 | EA |  |  | ELBOW;EXTEND,10MM,1/4THDM,SKQ2W10-02NS |  |  |  |  | https://content2.smcetech.com/pdf/KQ2-Dd_EU.pdf |  | SMC | KQ2W10-02NS | [11 empty] | Enriched | ELBOW | PIPE TO TUBE | TYPE | EXTENDED | ANGLE | 90 DEG | NOMINAL SIZE 1 | 10 MM | NOMINAL SIZE 2 | 1/4 IN | END CONNECTION 1 | PUSH-IN | END CONNECTION 2 | MBSPT | PRESSURE RATING | -100 KPA TO 1 MPA | MATERIAL | BRASS | MATERIAL SPECIFICATION |  | COATING/FINISH | ELECTROLESS NICKEL PLATED | SCHEDULE/WALL THICKNESS |  | HAZARD CLASS |  | CERTIFICATION/STANDARD |  | ADDITIONAL FEATURES EN |  | ADDITIONAL FEATURES ES |  | ADDITIONAL FEATURES FR | [29 empty] | Production Completed
STP_006 | Data Enrichment | SPC | SPC | OK | 2022-12-08 | 2022-12-15 |  | 1490726 | ERSA | 1700 | Explosives & Acc | 5030 | 1700 | Explosives & Accessories | AU_FF_ABAP7 | BAG |  |  | EXPLOSIVE;AMEX,LD,50/50,10KG,1000285 | AMEX LD; 50/50; (10KG) 100285; ORICA; IMPACT; ISONOL | 1000285 |  |  | https://www.oricaminingservices.com/uploads/Aus%20Pricelist/1%20Jan%202022/1%20July%202022%20Australia%20national%20price%20list_Orica_Website%20published.pdf |  | ORICA NON ELECTRIC | 1000285 |  | ORICA NON ELECTRIC | LD 50/50 | [8 empty] | Cleansed | EXPLOSIVE | NO MODIFIER | TYPE |  | SIZE |  | DENSITY |  | ENERGY |  | VELOCITY OF DETONATION |  | HAZARD CLASS |  | CERTIFICATION/STANDARD |  | ADDITIONAL FEATURES EN | BRAND: AMEX, IMPACT, ISONOL, CONTAINER: 10 KG BAG | ADDITIONAL FEATURES ES |  | ADDITIONAL FEATURES FR | [41 empty] | Production Completed
STP_006 | Data Enrichment | SPC | SPC | OK | 2022-12-08 | 2022-12-15 |  | 2050475 | HIBE | 1700 | Explosives & Acc | 5030 | 1700 | Explosives & Accessories | RGODWIN1 | TO | 12131500 | Explosives | EXPLOSIVE;BULK,ANFO,AMEX,20KG,1000170 | EXPLOSIVE;ADDITIONAL FEATURES EN:BULK,AMEX PRE-MIXED ANFO | 1000170 |  |  | https://www.oricaminingservices.com/uploads/Aus%20Pricelist/1%20Jan%202022/1%20July%202022%20Australia%20national%20price%20list_Orica_Website%20published.pdf |  | ORICA NON ELECTRIC | 1000170 | [11 empty] | Cleansed | EXPLOSIVE | NO MODIFIER | TYPE | PRE-MIXED ANFO, BULK | SIZE |  | DENSITY |  | ENERGY |  | VELOCITY OF DETONATION |  | HAZARD CLASS |  | CERTIFICATION/STANDARD |  | ADDITIONAL FEATURES EN | BRAND: AMEX, CONTAINER: 20 KG BAG | ADDITIONAL FEATURES ES |  | ADDITIONAL FEATURES FR | [41 empty] | Production Completed
STP_006 | Data Enrichment | SPC | SPC | OK | 2022-12-08 | 2022-12-15 |  | 1538515 | ERSA | 1700 | Explosives & Acc | 5030 | 1700 | Explosives & Accessories | AU_FF_ABAP7 | BOX |  |  | EXPLOSIVE;PYROMEX,SENATEL,32X700,1006320 |  |  |  |  | https://www.oricaminingservices.com/uploads/1%20Jan%202023%20Australia%20national%20price%20list_Orica_Website.pdf |  | ORICA NON ELECTRIC | 1006320 | [11 empty] | Enriched | EXPLOSIVE | NO MODIFIER | TYPE | SPECIAL USE | SIZE | 32 X 700 MM | DENSITY |  | ENERGY |  | VELOCITY OF DETONATION |  | HAZARD CLASS |  | CERTIFICATION/STANDARD |  | ADDITIONAL FEATURES EN | BRAND: PYROMEX, SENATEL | ADDITIONAL FEATURES ES |  | ADDITIONAL FEATURES FR | [41 empty] | Production Completed
STP_006 | Data Enrichment | SPC | SPC | OK | 2022-12-08 | 2022-12-15 |  | 1485191 | ERSA | 5905 | Filters | 5030 | 5900 | Supp Vehicle Equip Supp | AU_FF_ABAP7 | EA |  |  | FILTER ELEMENT FUEL P/N 15221 43080 | FILTER ELEMENT FUEL P/N 15221 43080 TO SUIT KUBOTA |  |  |  | https://www.fuelfilter-crossreference.com/convert/KUBOTA/15221-43080 | https://www.rrproducts.com/productpdf/download/file/id/50316/name/SilverGuard_Fuel_Filter.pdf/ | KUBOTA | 15221-43080 | [11 empty] | Cleansed | FILTER | FLUID | TYPE |  | MEDIUM | FUEL | CONNECTION METHOD |  | MICRON |  | DIMENSIONS |  | MATERIAL |  | FLOW RATE |  | FILTERING ELEMENT QUANTITY |  | PRESSURE RATING |  | HAZARD CLASS |  | CERTIFICATION/STANDARD |  | ADDITIONAL FEATURES EN |  | ADDITIONAL FEATURES ES |  | ADDITIONAL FEATURES FR | [33 empty] | Production Completed
STP_006 | Data Enrichment | SPC | SPC | OK | 2022-12-08 | 2022-12-15 |  | 1490490 | ERSA | 3730 | CAT spares & acc | 5030 | 3700 | Hvy Mining Equip Supplies | AU_FF_ABAP7 | EA |  |  | FLUID;XMSN,BOTL,SOS,NS3 | BOTTLE,SOS,TRANSMISSION, P/N NS3 | NS3 |  |  | https://totachi.com/wp-content/uploads/2017/09/TDS_ATF-NS-3.pdf |  | TOTACHI | NS3 | [11 empty] | Enriched | FLUID | NO MODIFIER | TYPE | TRANSMISSION, SOS | CONTAINER | BOTTLE | BASE OIL TYPE |  | COLOUR |  | SPECIFIC GRAVITY |  | FLASH POINT | 212 DEG C | VISCOSITY | 34.21 CST AT 40 DEG C, 7.21 CST AT 100 DEG C | TEMPERATURE RATING |  | HAZARD CLASS |  | CERTIFICATION/STANDARD |  | ADDITIONAL FEATURES EN |  | ADDITIONAL FEATURES ES |  | ADDITIONAL FEATURES FR | [35 empty] | Production Completed
STP_006 | Data Enrichment | SPC | SPC | OK | 2022-12-08 | 2022-12-15 |  | 1539738 | ERSA | 1900 | Fuel, Gas | 5030 | 1900 | Fuels | AU_FF_ABAP7 | EA |  |  | GAS;METHANE/ARGON,G SIZE,072G,726 |  |  |  |  | https://www.boc.com.au/shop/en/au/methane---argon-g-size-072g |  | BOC | 072G | [11 empty] | Enriched | GAS | CALIBRATION | TYPE | COMPRESSED | GAS | 10 PCT METHANE/ARGON | COMPOSITION |  | CYLINDER TYPE |  | CONTAINER SIZE |  | CYLINDER MATERIAL |  | CONNECTION TYPE | AS 2473 TYPE 20 | PRESSURE RATING | 13700 KPA | SIZE |  | GRADE |  | HAZARD CLASS |  | CERTIFICATION/STANDARD |  | ADDITIONAL FEATURES EN | G SIZE, 726 | ADDITIONAL FEATURES ES |  | ADDITIONAL FEATURES FR | [31 empty] | Production Completed
STP_006 | Data Enrichment | SPC | SPC | OK | 2022-12-08 | 2022-12-15 |  | 1490718 | ERSA | 1700 | Explosives & Acc | 5030 | 1700 | Explosives & Accessories | AU_FF_ABAP7 | EA |  |  | I-KON RX III; 20M/65FT; ACZ 48 PER BOX; | I-KON RX III; 20M/65FT; ACZ 48 PER BOX; 1019673; ORICA |  |  |  | https://www.oricaminingservices.com/uploads/NZ%20price%20list/2022/1%20July%202022%20NZ%20North%20Island%20Price%20list_Orica_Website%20published.pdf |  | ORICA NON ELECTRIC | 1019673 | [11 empty] | Cleansed | DETONATOR | ELECTRONIC | TYPE | ACZ | LENGTH | 20 M (65 FT) | WIRE COLOUR |  | TENSILE STRENGTH |  | EXPLOSIVE CHARGE WEIGHT |  | CONNECTOR COLOUR |  | SHELL SIZE |  | SHELL MATERIAL |  | DELAY TIME |  | PACKING | 48 PER BOX | CASE SIZE |  | MSDS UN NUMBER |  | TEMPERATURE RANGE |  | HAZARD CLASS |  | CERTIFICATION/STANDARD |  | ADDITIONAL FEATURES EN | BRAND: I-KON RX III | ADDITIONAL FEATURES ES |  | ADDITIONAL FEATURES FR | [25 empty] | Production Completed
STP_006 | Data Enrichment | SPC | SPC | OK | 2022-12-08 | 2022-12-15 |  | 1490719 | ERSA | 1700 | Explosives & Acc | 5030 | 1700 | Explosives & Accessories | AU_FF_ABAP7 | EA |  |  | I-KON RX III; 40M/130FT; ACZ 25 PER BOX; | I-KON RX III; 40M/130FT; ACZ 25 PER BOX; 1019844; ORICA |  |  |  | https://www.oricaminingservices.com/uploads/NZ%20price%20list/2022/1%20July%202022%20NZ%20North%20Island%20Price%20list_Orica_Website%20published.pdf |  | ORICA NON ELECTRIC | 1019844 | [11 empty] | Cleansed | DETONATOR | ELECTRONIC | TYPE | ACZ | LENGTH | 40 M (130 FT) | WIRE COLOUR |  | TENSILE STRENGTH |  | EXPLOSIVE CHARGE WEIGHT |  | CONNECTOR COLOUR |  | SHELL SIZE |  | SHELL MATERIAL |  | DELAY TIME |  | PACKING | 25 PER BOX | CASE SIZE |  | MSDS UN NUMBER |  | TEMPERATURE RANGE |  | HAZARD CLASS |  | CERTIFICATION/STANDARD |  | ADDITIONAL FEATURES EN | BRAND: I-KON RX III | ADDITIONAL FEATURES ES |  | ADDITIONAL FEATURES FR | [25 empty] | Production Completed
STP_006 | Data Enrichment | SPC | SPC | OK | 2022-12-08 | 2022-12-15 |  | 1489270 | ERSA | 5955 | Oth mob equip spares | 5030 | 5900 | Supp Vehicle Equip Supp | AU_FF_ABAP7 | EA |  |  | LUBRICANT;100061052 | LUBRICANT, P/N 100061052 | 100061052 |  |  | https://www.ot.mn/media/otnew/content/reports/Environment/2020/AER-2020_small.pdf | https://www.volza.com/p/fluid-lubricating/export/ |  | 100061052 | [11 empty] | Cleansed | LUBRICANT | NO MODIFIER | TYPE |  | GRADE |  | CONTAINER |  | COMPOSITION |  | POUR POINT |  | FLASH POINT |  | VISCOSITY INDEX |  | OPERATING TEMPERATURE |  | HAZARD CLASS |  | CERTIFICATION/STANDARD |  | ADDITIONAL FEATURES EN |  | ADDITIONAL FEATURES ES |  | ADDITIONAL FEATURES FR | [35 empty] | Production Completed
STP_006 | Data Enrichment | SPC | SPC | OK | 2022-12-08 | 2022-12-15 |  | 1539766 | ERSA | 4015 | Aircon and acc | 5030 | 4000 | Miscellaneous Supplies | AU_FF_ABAP7 | EA |  |  | LUBRICANT;AMMONISA COMPRESSOR,BVA717P |  |  |  |  | http://www.pchetz.com/_Uploads/dbsAttachedFiles/oilbva.pdf | https://dramarnathgiri.blogspot.com/2013/07/compressors-time-for-oil-change.html?m=0 | BVA OILS | BVA 717P | [5 empty] | AMMONISA COMPRESSOR | [5 empty] | Enriched | LUBRICANT | NO MODIFIER | TYPE |  | GRADE |  | CONTAINER |  | COMPOSITION |  | POUR POINT | -36 DEG F | FLASH POINT | 440 DEG F | VISCOSITY INDEX | 97 | OPERATING TEMPERATURE |  | HAZARD CLASS |  | CERTIFICATION/STANDARD |  | ADDITIONAL FEATURES EN |  | ADDITIONAL FEATURES ES |  | ADDITIONAL FEATURES FR | [35 empty] | Production Completed
STP_006 | Data Enrichment | SPC | SPC | OK | 2022-12-08 | 2022-12-15 |  | 1528785 | ERSA | 2800 | Oils, Greases, Lub | 5030 | 2800 | Oils, Greases, Lubricants | AU_FF_ABAP7 | EA |  |  | LUBRICANT;CASTROL TFC 450,POD |  |  |  |  | https://msdspds.castrol.com/ussds/amersdsf.nsf/Files/022A05AEA53674338025860800541C9F/$File/2667206.pdf | https://www.castrol.com/en_au/australia/home/products/off-road/driveline-fluids.html#tab_castrol-tfc-4000-series ¦ https://www.castrol.com/en_au/australia/home/products/off-road/driveline-fluids.html#tab_castrol-tfc-4000-series | CASTROL | TFC 450 | [11 empty] | Enriched | LUBRICANT | NO MODIFIER | TYPE | TRANSMISSION | GRADE | SAE50, 85W-90 | CONTAINER |  | COMPOSITION |  | POUR POINT | -21 DEG | FLASH POINT | 220 DEG C | VISCOSITY INDEX |  | OPERATING TEMPERATURE |  | HAZARD CLASS |  | CERTIFICATION/STANDARD |  | ADDITIONAL FEATURES EN | POD | ADDITIONAL FEATURES ES |  | ADDITIONAL FEATURES FR | [35 empty] | Production Completed
STP_006 | Data Enrichment | SPC | SPC | OK | 2022-12-08 | 2022-12-15 |  | 1539646 | ERSA | 2800 | Oils, Greases, Lub | 5030 | 2800 | Oils, Greases, Lubricants | AU_FF_ABAP7 | EA |  |  | LUBRICANT;FUCH,4310020,CXS,GSM/S,20 KG |  | 4310020 | 3000427 | FUCHS LUBRICANTS | https://www.fuchs.com/au/en/product/product/30582-renolit-cxs-gsm-series/ |  | FUCHS LUBRICANTS | 4310020 |  | FUCHS LUBRICANTS | CXS GSM/S | [8 empty] | Enriched | LUBRICANT | NO MODIFIER | TYPE | GREASE | GRADE |  | CONTAINER | 20 KG | COMPOSITION | CALCIUM SULFONATE COMPLEX, 100 PCT VIRGIN BASE OIL | POUR POINT |  | FLASH POINT | 180 DEG C | VISCOSITY INDEX |  | OPERATING TEMPERATURE |  | HAZARD CLASS |  | CERTIFICATION/STANDARD |  | ADDITIONAL FEATURES EN |  | ADDITIONAL FEATURES ES |  | ADDITIONAL FEATURES FR | [35 empty] | Production Completed
STP_006 | Data Enrichment | SPC | SPC | OK | 2022-12-08 | 2022-12-15 |  | 1539924 | ERSA | 2800 | Oils, Greases, Lub | 5030 | 2800 | Oils, Greases, Lubricants | AU_FF_ABAP7 | EA |  |  | LUBRICANT;FUCH,4310180,CXS GSM/S,180KG |  | 4310180 | 3000427 | FUCHS LUBRICANTS | https://www.fuchs.com/au/en/product/product/30582-renolit-cxs-gsm-series/ |  | FUCHS LUBRICANTS | 4310180 |  | FUCHS LUBRICANTS | CXS GSM/S | [8 empty] | Enriched | LUBRICANT | NO MODIFIER | TYPE | GREASE | GRADE |  | CONTAINER | 180 KG | COMPOSITION | CALCIUM SULFONATE COMPLEX, 100 PCT VIRGIN BASE OIL | POUR POINT |  | FLASH POINT | 180 DEG C | VISCOSITY INDEX |  | OPERATING TEMPERATURE |  | HAZARD CLASS |  | CERTIFICATION/STANDARD |  | ADDITIONAL FEATURES EN |  | ADDITIONAL FEATURES ES |  | ADDITIONAL FEATURES FR | [35 empty] | Production Completed
STP_006 | Data Enrichment | SPC | SPC | OK | 2022-12-08 | 2022-12-15 |  | 1539687 | ERSA | 2800 | Oils, Greases, Lub | 5030 | 2800 | Oils, Greases, Lubricants | AU_FF_ABAP7 | EA |  |  | LUBRICANT;FUCH,4418021,UNISYN,CLP 150 |  | 4418021 | 3000427 | FUCHS LUBRICANTS | https://www.fuchs.com/fileadmin/uk/Media/Brochures/Industrial/FUCHS_RENOLIN_Industrial_Gear_Oils.pdf |  | FUCHS LUBRICANTS | 4418021 |  | FUCHS LUBRICANTS | UNISYN CLP 150 | [8 empty] | Enriched | LUBRICANT | NO MODIFIER | TYPE | FULLY SYNTHETIC GEAR, HIGH PERFORMANCE | GRADE |  | CONTAINER |  | COMPOSITION |  | POUR POINT | -45 DEG C | FLASH POINT | 250 DEG C | VISCOSITY INDEX | 150 | OPERATING TEMPERATURE |  | HAZARD CLASS |  | CERTIFICATION/STANDARD | DIN 51517 | ADDITIONAL FEATURES EN |  | ADDITIONAL FEATURES ES |  | ADDITIONAL FEATURES FR | [35 empty] | Production Completed
STP_006 | Data Enrichment | SPC | SPC | OK | 2022-12-08 | 2022-12-15 |  | 1492250 | ERSA | 4040 | Hospital | 5030 | 4000 | Miscellaneous Supplies | AU_FF_ABAP7 | EA |  |  | MICROSHIELD 4 500ML |  |  |  |  | https://www.schuelke.com/in-en/products/MICROSHIELD-Products/microshield-4-chlorhexidine-surgical-handwash.php | https://www.schuelke.com/media-au-en/docs/SDS/MICROSHIELD-India-SDS/03_Microshield-4.pdf | SCHULKE INDIA PVT. LTD | MICROSHIELD 4 | [11 empty] | Enriched | CLEANER | HAND | TYPE | CHLORHEXIDINE SURGICAL | CONTAINER | 500 ML | FRAGRANCE |  | FORM | LIQUID | TRADE NAME | MICROSHIELD | COLOUR | PINK | HAZARD CLASS |  | CERTIFICATION/STANDARD |  | ADDITIONAL FEATURES EN |  | ADDITIONAL FEATURES ES |  | ADDITIONAL FEATURES FR | [39 empty] | Production Completed
STP_006 | Data Enrichment | SPC | SPC | OK | 2022-12-08 | 2022-12-15 |  | 1528504 | ERSA | 4090 | Other misc Supplies | 5030 | 4000 | Miscellaneous Supplies | AU_FF_ABAP7 | EA |  |  | PLUG;ANDRESON PLUG,175AMP,GTM AUT,LV2401 |  |  |  |  | https://adamstransportequipment.com.au/products/grey-anderson-connector-175a-lv2401 |  | ANDRESON | LV2401 | [11 empty] | Cleansed | CONNECTOR | ELECTRICAL | TYPE | POWER | CONDUCTOR SIZE |  | ELECTRICAL RATING | 175 A | NUMBER OF PINS |  | MATERIAL |  | INSULATION MATERIAL |  | STUD/BOLT SIZE |  | WIRE CONNECTION TYPE |  | HAZARD CLASS |  | CERTIFICATION/STANDARD |  | ADDITIONAL FEATURES EN | COLOUR: GREY, GTM AUT | ADDITIONAL FEATURES ES |  | ADDITIONAL FEATURES FR | [35 empty] | Production Completed
STP_006 | Data Enrichment | SPC | SPC | OK | 2022-12-08 | 2022-12-15 |  | 1516890 | ERSA | 4090 | Other misc Supplies | 5030 | 4000 | Miscellaneous Supplies | AU_FF_ABAP7 | EA |  |  | PLUG;DUSTPLUG; CAMLOCK BRONZE 25,BR100DP |  |  |  |  | https://australia.dixonvalve.com/en/products/dixon-standard-bsp-cam-groove-type-dp-dust-plug/br100dp |  | DIXON | BR100DP | [11 empty] | Enriched | PLUG | HOSE | TYPE | DUST, CAMLOCK/CAM AND GROOVE | NOMINAL SIZE | 25 MM | END CONNECTION |  | LENGTH |  | PRESSURE CLASS/RATING |  | MATERIAL | SAND CAST BRONZE | COATING/FINISH |  | TEMPERATURE RATING |  | HAZARD CLASS |  | CERTIFICATION/STANDARD |  | ADDITIONAL FEATURES EN |  | ADDITIONAL FEATURES ES |  | ADDITIONAL FEATURES FR | [35 empty] | Production Completed
STP_006 | Data Enrichment | SPC | SPC | OK | 2022-12-08 | 2022-12-15 |  | 1490877 | ERSA | 2240 | Valves | 5030 | 2200 | Pipes, Valves & Fittings | AU_FF_ABAP7 | EA |  |  | SAMSON TYPE 3241-7 CONTROL VALVE, USED O | SAMSON TYPE 3241-7 CONTROL VALVE, USED ON MILLS 1 AND 2 WATER ADDITION |  |  |  | https://www.samsongroup.com/document/t80120en.pdf |  | SAMSON | 3241-7 | [5 empty] | MILLS 1 AND 2 WATER ADDITION | [5 empty] | Enriched | VALVE | CONTROL | TYPE |  | NOMINAL SIZE | 1/2-6 IN | END CONNECTION |  | ACTUATION TYPE | PNEUMATIC | POSITIONER TYPE |  | FAILURE POSITION |  | PRESSURE CLASS/RATING | CLASS 125-300 | BODY MATERIAL |  | DESIGN PRESSURE |  | TEMPERATURE RATING | -196 TO 450 DEG C | FLOW RATING |  | END TO END DISTANCE |  | PORT TYPE |  | CONFIGURATION |  | TRIM |  | SOFTGOODS |  | HAZARD CLASS |  | CERTIFICATION/STANDARD |  | ADDITIONAL FEATURES EN |  | ADDITIONAL FEATURES ES |  | ADDITIONAL FEATURES FR | [19 empty] | Production Completed
STP_006 | Data Enrichment | SPC | SPC | OK | 2022-12-08 | 2022-12-15 |  | 1486464 | ERSA | 3000 | Pump Parts & Acc | 5030 | 3000 | Pumps & Compressors | AU_FF_ABAP7 | EA |  |  | VALVE CONICAL, SPINDAL, P/N GEHO 831 350 | VALVE CONICAL, SPINDAL, P/N GEHO 831 350 174 | 831.350.174 | 3000035 | WARMAN | https://store.geographe.com.au/conical-valve-831-350-174 |  | WARMAN | 831.350.174 | [11 empty] | Cleansed | VALVE | NO MODIFIER | TYPE | CONICAL | NOMINAL SIZE |  | END CONNECTION |  | CONFIGURATION |  | PRESSURE CLASS/RATING |  | BODY MATERIAL |  | DESIGN PRESSURE |  | TEMPERATURE RATING |  | OPERATED |  | TRIM |  | SOFTGOODS |  | HAZARD CLASS |  | CERTIFICATION/STANDARD |  | ADDITIONAL FEATURES EN | BRAND: GEHO, W/SPINDAL | ADDITIONAL FEATURES ES |  | ADDITIONAL FEATURES FR | [29 empty] | Production Completed
STP_006 | Data Enrichment | SPC | SPC | OK | 2022-12-08 | 2022-12-15 |  | 1488600 | ERSA | 2240 | Valves | 5030 | 2200 | Pipes, Valves & Fittings | AU_FF_ABAP7 | EA |  |  | VALVE,BAL;NOM 2IN,11BSP,5.5BAR,3 PC | BALL VALVE, 3PC, PNEUMATIC ACTUATED, P/N SS3P050-ACT-DA T/S CHARGE BASKET KETTLES |  |  |  | https://china.dixonvalve.com/en/products/pneumatically-actuated-3-piece-locking-stainless-steel-ball-valve-bsp/ss3p050-act-da | https://www.aimsindustrial.com.au/assets/tds/A0071415.pdf | DIXON | SS3P050-ACT-DA | [11 empty] | Enriched | VALVE | BALL | TYPE | 3-PIECE | NOMINAL SIZE | 2 IN | END CONNECTION | 11 FBSP | PRESSURE CLASS/RATING | 5.5 BAR | BODY MATERIAL | STAINLESS STEEL 316 | CONFIGURATION |  | PORT TYPE | FULL | DESIGN PRESSURE |  | TEMPERATURE RATING |  | END TO END DISTANCE |  | OPERATED | PNEUMATIC ACTUATOR | TRIM |  | SOFTGOODS | PTFE SEAT | HAZARD CLASS |  | CERTIFICATION/STANDARD | ISO 5211 | ADDITIONAL FEATURES EN | FOR T/S CHARGE BASKET KETTLES | ADDITIONAL FEATURES ES |  | ADDITIONAL FEATURES FR | [25 empty] | Production Completed
STP_006 | Data Enrichment | SPC | SPC | OK | 2022-12-08 | 2022-12-15 |  | 1486828 | ERSA | 2240 | Valves | 5030 | 2200 | Pipes, Valves & Fittings | AU_FF_ABAP7 | EA |  |  | VALVE,BUTRFLY;BUTTERFLY VALVE 100MM | BUTTERFLY VALVE 100MM WAFER TYPE EBRO Z011 C/W HANDLE |  |  |  | https://www.allvalves.co.uk/uploads/documents/Website%202020/EBRO/Series%2021000%20EBRO%20Z011%20Wafer%20Butterfly%20Valve.pdf |  | EBRO | Z011 | [11 empty] | Enriched | VALVE | BUTTERFLY | TYPE | WAFER | NOMINAL SIZE | 100 MM | END CONNECTION | FLANGE | CONFIGURATION |  | END TO END DISTANCE | 52 MM | BODY MATERIAL | CAST IRON GRADE GG25 | PRESSURE CLASS/RATING | 16 BAR | DESIGN PRESSURE |  | TEMPERATURE RATING | -40 TO 200 DEG C | OPERATED | HANDLE | TRIM | STAINLESS STEEL DISC, STEM | SOFTGOODS | NBR/FPM O-RING | HAZARD CLASS |  | CERTIFICATION/STANDARD | EN 558/ISO 5752 | ADDITIONAL FEATURES EN |  | ADDITIONAL FEATURES ES |  | ADDITIONAL FEATURES FR | [27 empty] | Production Completed
STP_006 | Data Enrichment | SPC | SPC | OK | 2022-12-08 | 2022-12-15 |  | 1486282 | ERSA | 2240 | Valves | 5030 | 2200 | Pipes, Valves & Fittings | AU_FF_ABAP7 | EA |  |  | VALVE,CHK;NON RETURN,NOM 100MM,CL 300 | VALVE, NON RETURN, 100MM, P/N VSC30094, CLASS 300, SUIT MONO PUMPS |  |  |  | https://www.aapindustries.com.au/AAP-Catalogue-Ebooks/Check-Valves-&-Strainers/files/assets/basic-html/page10.html |  | AAP | VSC30094 | [5 empty] | MONO PUMP | [5 empty] | Enriched | VALVE | CHECK | TYPE | NON-RETURN, SWING | NOMINAL SIZE | 100 MM | END CONNECTION | FLANGE | END TO END DISTANCE | 355.6 MM | CONFIGURATION | 1-WAY | BODY MATERIAL | CAST CARBON STEEL ASTM A216 GRADE WCB | PRESSURE CLASS/RATING | CLASS 300 | DESIGN PRESSURE |  | TEMPERATURE RATING | 440 DEG C | TRIM | CAST CARBON STEEL ASTM A216 GRADE WCB BONNET, STAINLESS STEEL 410 DISC | SOFTGOODS | GRAPHITE GASKET | HAZARD CLASS |  | CERTIFICATION/STANDARD | ANSI B16.34 | ADDITIONAL FEATURES EN |  | ADDITIONAL FEATURES ES |  | ADDITIONAL FEATURES FR | [29 empty] | Production Completed
STP_006 | Data Enrichment | SPC | SPC | OK | 2022-12-08 | 2022-12-15 |  | 1488601 | ERSA | 2240 | Valves | 5030 | 2200 | Pipes, Valves & Fittings | AU_FF_ABAP7 | EA |  |  | VALVE,PILT;STAINLESS STEEL,ASSEMBLY | PILOT VALVE ASSEMBLY P/N 08/040/08/087 T/S CHARGE BASKET KETTLES |  |  |  | https://china.dixonvalve.com/sites/default/files/downloadable_resources/product_literature/Generic%20Dixon%20Mining%20Catalogue_full%20version.pdf |  | DIXON | 08/040/08/087 | [11 empty] | Cleansed | VALVE | PILOT | TYPE |  | NOMINAL SIZE |  | END CONNECTION |  | CONFIGURATION |  | FLOW RATING |  | PRESSURE CLASS/RATING |  | BODY MATERIAL | STAINLESS STEEL | DESIGN PRESSURE |  | TEMPERATURE RATING |  | OPERATED |  | TRIM |  | SOFTGOODS |  | HAZARD CLASS |  | CERTIFICATION/STANDARD |  | ADDITIONAL FEATURES EN | ASSEMBLY, FOR T/S CHARGE BASKET KETTLES | ADDITIONAL FEATURES ES |  | ADDITIONAL FEATURES FR | [27 empty] | Production Completed
STP_006 | Data Enrichment | SPC | SPC | OK | 2022-12-08 | 2022-12-15 |  | 1486409 | ERSA | 2240 | Valves | 5030 | 2200 | Pipes, Valves & Fittings | AU_FF_ABAP7 | EA |  |  | VALVE;AIR,NOM 2IN,ASSEMBLY, T8 | AIR VALVE ASSEMBLY, T8, P/N 08-2000-07, SUIT 2" WILDEN PUMP |  |  |  | https://www.wilden-pumps.co.uk/sites/default/files/2018-10/T8-ORG-MTL-EOM-01.pdf |  | WILDEN | 08-2000-07 | [5 empty] | 2 IN PUMP | T8 |  |  |  |  | Cleansed | VALVE | NO MODIFIER | TYPE | AIR | NOMINAL SIZE |  | END CONNECTION |  | CONFIGURATION |  | PRESSURE CLASS/RATING |  | BODY MATERIAL |  | DESIGN PRESSURE |  | TEMPERATURE RATING |  | OPERATED |  | TRIM |  | SOFTGOODS |  | HAZARD CLASS |  | CERTIFICATION/STANDARD |  | ADDITIONAL FEATURES EN | ASSEMBLY | ADDITIONAL FEATURES ES |  | ADDITIONAL FEATURES FR | [29 empty] | Production Completed
STP_006 | Data Enrichment | SPC | SPC | OK | 2022-12-08 | 2022-12-15 | Series Match | 1522205 | ERSA | 2240 | Valves | 5030 | 2200 | Pipes, Valves & Fittings | AU_FF_ABAP7 | EA |  |  | VALVE;PNEU SOLENOID G1/4 V51 24VDC |  |  |  |  | https://cdn.norgren.com/pdf/V50%20to%20V53%20Series%20Valves.pdf |  | NORGREN | V51 | [11 empty] | Enriched | VALVE | SOLENOID | TYPE | PNEUMATIC | NOMINAL SIZE | 1/4 IN | END CONNECTION | BSPP | CONFIGURATION |  | ORIFICE SIZE |  | ELECTRICAL RATING | 24 VDC | FLOW RATING |  | PRESSURE CLASS/RATING | 0-116 PSI | BODY MATERIAL | DIE CAST ALUMINUM ALLOY/ALUMINUM ALLOY | DESIGN PRESSURE |  | TEMPERATURE RATING | -5 TO 50 DEG C | ENCLOSURE |  | HAZARD CLASS |  | CERTIFICATION/STANDARD |  | ADDITIONAL FEATURES EN |  | ADDITIONAL FEATURES ES |  | ADDITIONAL FEATURES FR | [27 empty] | Production Completed
STP_006 | Data Enrichment | SPC | SPC | OK | 2022-12-08 | 2022-12-15 |  | 1489479 | ERSA | 5955 | Oth mob equip spares | 5030 | 5900 | Supp Vehicle Equip Supp | AU_FF_ABAP7 | EA |  |  | VALVE;STEERING,56072531 | VALVE,STEERING P/N 56072531 | 56072531 |  |  | https://www.volza.com/p/valve-steering/export/export-from-denmark/ | https://www.volza.com/p/normet/import/hsn-code-8481/ | NORMET | 56072531 | [11 empty] | Cleansed | VALVE | NO MODIFIER | TYPE | STEERING | NOMINAL SIZE |  | END CONNECTION |  | CONFIGURATION |  | PRESSURE CLASS/RATING |  | BODY MATERIAL |  | DESIGN PRESSURE |  | TEMPERATURE RATING |  | OPERATED |  | TRIM |  | SOFTGOODS |  | HAZARD CLASS |  | CERTIFICATION/STANDARD |  | ADDITIONAL FEATURES EN |  | ADDITIONAL FEATURES ES |  | ADDITIONAL FEATURES FR | [29 empty] | Production Completed