## Sheet1
Project Code | Activities | Batch | Elec/Mech | Production User | CA Code | Production Comments | Start Date | End Date | Remarks | Griha ID | Record ID | Concat1 | MAKT_Material_Description | MARA_Manufacturer_Part_Number | Manufacturer_Name | PO_TEXT_ENGLISH | PO Text Consolidated | SUPPLIER NAME | Supplier Material Code/Item code | Manufacturer Name | Manufacturer Part # | Part Description Manufacturer | Part Description supplier Industrial | PO text | COMPANY TYPE | TRUE MANUFACTURER | TRUE MANUFACTURER PART NUMBER | ADDITIONAL INFORMATION ( MODEL, DIMENSIONS, ETC..) | PHOTO (YES/NO) | Reference URL | Reference URL1 | Reference URL2 | Manufacturer | Manufacturer Status | MPN 1 | Model Number | Reference Text | ENRICHED/CLEANSED | MRO/NON-MRO Classification | UNSPSC | UNSPSC Description | Noun | Modifier | Attribute Name 1 | Attribute Value 1 | Attribute Name 2 | Attribute Value 2 | Attribute Name 3 | Attribute Value 3 | Attribute Name 4 | Attribute Value 4 | Attribute Name 5 | Attribute Value 5 | Attribute Name 6 | Attribute Value 6 | Attribute Name 7 | Attribute Value 7 | Attribute Name 8 | Attribute Value 8 | Attribute Name 9 | Attribute Value 9 | Attribute Name 10 | Attribute Value 10 | Attribute Name 11 | Attribute Value 11 | Attribute Name 12 | Attribute Value 12 | Attribute Name 13 | Attribute Value 13 | Attribute Name 14 | Attribute Value 14 | Attribute Name 15 | Attribute Value 15 | Attribute Name 16 | Attribute Value 16 | Attribute Name 17 | Attribute Value 17 | Attribute Name 18 | Attribute Value 18 | Attribute Name 19 | Attribute Value 19 | Attribute Name 20 | Attribute Value 20 | Attribute Name 21 | Attribute Value 21 | Attribute Name 22 | Attribute Value 22 | Attribute Name 23 | Attribute Value 23 | Attribute Name 24 | Attribute Value 24 | Attribute Name 25 | Attribute Value 25 | Attribute Name 26 | Attribute Value 26 | Attribute Name 27 | Attribute Value 27 | Attribute Name 28 | Attribute Value 28 | Attribute Name 29 | Attribute Value 29 | Attribute Name 30 | Attribute Value 30 | Prospecta Remarks | Status
STP-007 | DATA ENRICHMENT | Batch_1 | Mech | NEN | NEN | Reference URL1 filled | 04-05-2023 | 08-05-2023 |  | 325205 | 325205 | AU04-EA623716 | IMPELLER,PUMP,95MM DIA,11BLADE,RBR | JOHNSON 09-838S |  | JOHNSON 09-838S | [13 empty] | https://famaga.com/catalog/johnson-pump/id5726729_09-838s | https://www.tradeinn.com/waveinn/en/finnord-johnson-09-838s-impeller/139655821/p |  | APV - SPX FLOW | OPM | 09-838S | 09-838S |  | ENRICHED | MRO | 40151730 | Pump Impeller | IMPELLER | PUMP | BORE DIAMETER | 25.4 MM | IMPELLER DIAMETER | 95 MM | IMPELLER DESIGN | NOT AVAILABLE | NUMBER OF BLADES | 11 | MATERIAL | NOT AVAILABLE | TYPE |  | PUMP TYPE |  | HAZARD CLASS |  | CERTIFICATION/STANDARD |  | ADDITIONAL FEATURES | BRAND:JOHNSON PUMPS,THICKNESS:63 MM | [40 empty] | Part number is not available so we updated Model number as Part number | PRODUCTION COMPLETED
STP-007 | DATA ENRICHMENT | Batch_1 | Mech | NEN | NEN | OK | 04-05-2023 | 08-05-2023 |  | 491306 | 491306 | ES32-5329679 | RODETE PARA BOMBA, 180MM 244-000159 | 244-000159 | [15 empty] | https://cuesgroup-msk.ru/wp-content/uploads/zagruzka/GEA-Euro-HYGIA/SPL_Pumpe_TP_IEC_EN.pdf |  |  | GEA | OEM | 244-000159 | 244-000159 |  | ENRICHED | MRO | 40151730 | Pump Impeller | IMPELLER | PUMP | BORE DIAMETER | NOT AVAILABLE | IMPELLER DIAMETER | 180 MM | IMPELLER DESIGN | NOT AVAILABLE | NUMBER OF BLADES | NOT AVAILABLE | MATERIAL | STAINLESS STEEL GR 1.4409 | TYPE | TPHD | PUMP TYPE |  | HAZARD CLASS |  | CERTIFICATION/STANDARD |  | ADDITIONAL FEATURES | DESIGNATION:80/SHJ | [41 empty] | PRODUCTION COMPLETED
STP-007 | DATA ENRICHMENT | Batch_1 | Mech | NEN | NEN | OK | 04-05-2023 | 08-05-2023 |  | 643515 | 643515 | IN03-ED032210 | IMPELLER 49 A 96695034P113200001 GRUNDFO |  |  | NB - 32-200.1/207A-FB-BAQE | [13 empty] | https://www.vizpumpaszerviz.hu/NK,%20NB,%20NKE,%20NBE%20katalog..pdf |  |  | GRUNDFOS | OPM | 96695034P113200001 | 96695034P113200001 |  | ENRICHED | MRO | 40151730 | Pump Impeller | IMPELLER | PUMP | BORE DIAMETER | 32 MM | IMPELLER DIAMETER | 200 MM | IMPELLER DESIGN | NOT AVAILABLE | NUMBER OF BLADES | NOT AVAILABLE | MATERIAL | CAST IRON | TYPE | SINGLE-STAGE END-SUCTION | PUMP TYPE |  | HAZARD CLASS |  | CERTIFICATION/STANDARD | EN 1092-2 | ADDITIONAL FEATURES | MOUNTING TYPE:FLANGED | [41 empty] | PRODUCTION COMPLETED
STP-007 | DATA ENRICHMENT | Batch_1 | Mech | NEN | NEN | OK | 04-05-2023 | 08-05-2023 |  | 307713 | 307713 | AU02-EA508517 | PUMP IMPELLA W-SERIES # 175 W+35/35 | L253739 | SPX FLOW TECHNOLOGY AUSTRALIA P/L | L253739 | [13 empty] | https://www.spxflow.com/assets/pdf/apv-pumps-centrifugal-wplus-spares-parts-gb-4-2015-gb.pdf | https://www.triplexsales.com/catalog/p-240338/impeller-175-w3535-non-3a |  | APV - SPX FLOW | OPM | L253739 | L253739 |  | ENRICHED | MRO | 40151730 | Pump Impeller | IMPELLER | PUMP | BORE DIAMETER | NOT AVAILABLE | IMPELLER DIAMETER | 175 MM | IMPELLER DESIGN | NOT AVAILABLE | NUMBER OF BLADES | NOT AVAILABLE | MATERIAL | NOT AVAILABLE | TYPE |  | PUMP TYPE |  | HAZARD CLASS |  | CERTIFICATION/STANDARD |  | ADDITIONAL FEATURES | [41 empty] | Part number is not available so we updated model number as part number | PRODUCTION COMPLETED
STP-007 | DATA ENRICHMENT | Batch_1 | Mech | NEN | NEN | OK | 04-05-2023 | 08-05-2023 |  | 718982 | 718982 | PL33-5416997 | WIRNIK DO POMPY GRUNDFOS NR 96546261 | 96546261 | [15 empty] | https://product-selection.grundfos.com/in/products/service-partkit/spare-impeller-96546261?tab=variant-specifications | https://baymart.ru/komplekt/parts/zp-gr/rk-gf/96546261 |  | GRUNDFOS | OEM | 96546261 | 96546261 |  | ENRICHED | MRO | 40151730 | Pump Impeller | IMPELLER | PUMP | BORE DIAMETER | NOT AVAILABLE | IMPELLER DIAMETER | NOT AVAILABLE | IMPELLER DESIGN | NOT AVAILABLE | NUMBER OF BLADES | NOT AVAILABLE | MATERIAL | NOT AVAILABLE | TYPE | WHEEL | PUMP TYPE | -- | HAZARD CLASS | -- | CERTIFICATION/STANDARD | -- | ADDITIONAL FEATURES | LP 80-200/180 | [41 empty] | PRODUCTION COMPLETED
STP-007 | DATA ENRICHMENT | Batch_1 | Mech | NEN | NEN | OK | 04-05-2023 | 08-05-2023 |  | 209352 | 209352 | 8364-51570726 | DUST PAN,PLASTIC,63513E,REMCO,FOODGRADE | 63513E~REMCO PRODUCTS CORP |  | DUST PAN,PLASTIC,MFR PART NUMBER:63513E,MANUFACTURER:REMCO,DETAILS:FOODGRADE | [13 empty] | https://www.gongyelian.com/brand/Remco-Products | https://www.motionindustries.com/products/sku/05800904 |  | REMCO PRODUCTS | OPM | 63513E | 63513E |  | ENRICHED | NON MRO | 47131601 | Dust Brushes Or Pans | PAN | DUST | SIZE | 13-13/64 WD X 3-1/2 HT X 11-13/32 DP IN | MATERIAL | PLASTIC | TYPE | HAND HELD | CAPACITY |  | HAZARD CLASS |  | CERTIFICATION/STANDARD |  | ADDITIONAL FEATURES | COLOR:BLUE,FOOD GRADE | [46 empty] | Model number is not available so we updated Part number as Model number | PRODUCTION COMPLETED
STP-007 | DATA ENRICHMENT | Batch_1 | Mech | NEN | NEN | OK | 04-05-2023 | 08-05-2023 |  | 211060 | 211060 | 8364-52181638 | DUST PAN,PLASTIC,52576352,REMCO | 52576352~REMCO |  | DUST PAN,PLASTIC,MFR PART NUMBER:52576352,MANUFACTURER:REMCO,DETAILS:12.5X11.5X2 POLY RED HYGIENIC DUSTPAN | [13 empty] | https://www.mscdirect.com/product/details/52576352 |  |  | VIKAN | OPM | 56604 | 56604 | DISTRIBUTOR:MSC,DISTRIBUTOR PART NUMBER:52576352 | ENRICHED | NON MRO | 47131601 | Dust Brushes Or Pans | PAN | DUST | SIZE | 12-1/2 WD X 2 HT X 11-1/2 DP IN | MATERIAL | PLASTIC | TYPE | HAND HELD,HYGIENIC | CAPACITY |  | HAZARD CLASS |  | CERTIFICATION/STANDARD |  | ADDITIONAL FEATURES | COLOR:RED | [46 empty] | Part number is not available so we updated model number as part number | PRODUCTION COMPLETED
STP-007 | DATA ENRICHMENT | Batch_1 | Mech | NEN | NEN | OK | 04-05-2023 | 08-05-2023 |  | 327168 | 327168 | AU04-EA903168 | DUSTPAN,OPEN,BLUE,DP13/B | [16 empty] | https://www.cleanstore.co.uk/products/Product.asp?ID=1630 |  |  | HBC BEARING | OPM | DP13/B | DP13/B |  | ENRICHED | NON MRO | 47131601 | Dust Brushes Or Pans | PAN | DUST | SIZE | 300 X 310 MM | MATERIAL | POLYPROPYLENE | TYPE | OPEN | CAPACITY |  | HAZARD CLASS |  | CERTIFICATION/STANDARD |  | ADDITIONAL FEATURES | COLOR:BLUE | [46 empty] | Part number is not available so we updated Model number as Part number | PRODUCTION COMPLETED
STP-007 | DATA ENRICHMENT | Batch_1 | Mech | NEN | NEN | OK | 04-05-2023 | 08-05-2023 |  | 705125 | 705125 | NO32-5147092 | FEIEBRETT PLAST HVIT |  |  |  |  | Rubix | 6164848 | VIKAN |  |  | SHOVEL PLASTIC 330mm WHITE - 56605 - VIKAN | [6 empty] | https://www.vikan.com/int/products/dustpanset/56605/dustpan-295-mm-white | https://static.vikan.com/perfion/productsheet/56605_productsheet_en.pdf?_gl=1*l29oxd*_ga*NjY1NDE5MjAyLjE2NzMwMDkxOTA.*_ga_MG4D74GSEP*MTY3MzAwOTE5MC4xLjEuMTY3MzAwOTE5Ni41NC4wLjA.*_fplc*bWtQTWxha3A0JTJGSTR4azNkU0I1YnZBdW1vdVpWdCUyQk9YZTl3MXQ1emVIRXVRcHJNdzY |  | VIKAN UK LTD. | OPM | 56605 | 56605 |  | ENRICHED | MRO | 47131601 | Dust Brushes Or Pans | PAN | DUST | SIZE | 295 WD X 330 LG X 100 HT MM | MATERIAL | POLYPROPYLENE | TYPE | SHOEL | CAPACITY |  | HAZARD CLASS |  | CERTIFICATION/STANDARD |  | ADDITIONAL FEATURES | COLOR:WHITE | [47 empty] | PRODUCTION COMPLETED
STP-007 | DATA ENRICHMENT | Batch_1 | Mech | NEN | NEN | Reference URL1 filled | 04-05-2023 | 08-05-2023 |  | 374882 | 374882 | BE33-5410307 | RAMASSETTE PLASTIQUE BLEU VIKAN 56603 | 56603 <> VIKAN |  | RAMASSETTE POLYPROPYLENE 320X100X295 BLEU REF VIKAN: 56603 | RAMASSETTE POLYPROPYLENE 320X100X295 BLEU REF VIKAN: 56603¦¦RAMASSETTE POLYPROPYLENE 320X100X295 BLEU REF VIKAN: 56603 | [12 empty] | https://www.vikan.com/uk/products/dustpanset/56603/dustpan-295-mm-blue | https://static.vikan.com/perfion/productsheet/56603_productsheet_en.pdf?_gl=1*l29oxd*_ga*NjY1NDE5MjAyLjE2NzMwMDkxOTA.*_ga_MG4D74GSEP*MTY3MzAwOTE5MC4xLjEuMTY3MzAwOTE5Ni41NC4wLjA.*_fplc*bWtQTWxha3A0JTJGSTR4azNkU0I1YnZBdW1vdVpWdCUyQk9YZTl3MXQ1emVIRXVRcHJNdzY |  | VIKAN UK LTD. | OPM | 56603 | 56603 |  | ENRICHED | MRO | 47131601 | Dust Brushes Or Pans | PAN | DUST | SIZE | 295 WD X 330 LG X 100 HT MM | MATERIAL | POLYPROPYLENE | TYPE | HANDLED STANDARD | CAPACITY |  | HAZARD CLASS |  | CERTIFICATION/STANDARD |  | ADDITIONAL FEATURES | COLOR:BLUE | [47 empty] | PRODUCTION COMPLETED
STP-007 | DATA ENRICHMENT | Batch_1 | Mech | NEN | NEN | OK | 04-05-2023 | 08-05-2023 |  | 385069 | 385069 | BE35-LBH10712 | BLINDKLINKMOER RVS A2 M5 69045050040 | BRAMMER: FDMR002501 |  | BLINDKLINKMOER M5 RVS A2 FABORY: 5 OCSH 40 | BLINDKLINKMOER M5 RVS A2 FABORY: 5 OCSH 40¦¦BLINDKLINKMOER M5 RVS A2 FABORY: 5 OCSH 40¦¦BLINDKLINKMOER M5 RVS A2 FABORY: 5 OCSH 40 | Rubix | 8972803 | FABORY |  |  | RVS A2 BLINDKLINKMOER VERZK OPEN 5OCSH40 M5 1,5-4,0MM | [6 empty] | https://www.fabory.com/en_HU/blind-rivet-nut-open%2c-countersunk-head%2c-round-serrated-body%2c-stainless-steel-stainless-steel-a2-5-ocsh-40/p/69045050040 |  |  | FABORY | OPM | SS-M5-13.5MM | SS-M5-13.5MM | ALTERNATE SUPPLIER PART NUMBER:69045050040,ALTERNATE PART NUMBER:FDMR002501 | ENRICHED | MRO | 31162201 | Blind rivets | RIVET | BLIND | GRIP RANGE | 1.5-4 MM | HEAD WIDTH | 1.5 MM | DIAMETER | M5 | LENGTH | 13.5 MM | HEAD | COUNTERSUNK | MATERIAL | STAINLESS STEEL GR A2 | ADDITIONAL FEATURES | TYPE:5 OCSH 40 | TYPE | OPEN NUT | [44 empty] | Generic Item With Mandatory Information | PRODUCTION COMPLETED
STP-007 | DATA ENRICHMENT | Batch_1 | Mech | NEN | NEN | OK | 04-05-2023 | 08-05-2023 |  | 385070 | 385070 | BE35-LBH10713 | BLINDKLINKMOER RVS A2 M6 69045060040 | BRAMMER: FDMR002503 |  | BLINDKLINKMOER M6 RVS A2 FABORY: 6 OCSH 40 | BLINDKLINKMOER M6 RVS A2 FABORY: 6 OCSH 40¦¦BLINDKLINKMOER M6 RVS A2 FABORY: 6 OCSH 40¦¦BLINDKLINKMOER M6 RVS A2 FABORY: 6 OCSH 40 | Rubix | 8752900 | FABORY |  |  | RVS A2 BLINDKLINKMOER VERZK OPEN 6OCSH40 M6 1,5-4,0MM | [6 empty] | https://www.fabory.com/en_HU/blind-rivet-nut-open%2c-countersunk-head%2c-round-serrated-body%2c-stainless-steel-stainless-steel-a2-6-ocsh-40/p/69045060040 |  |  | FABORY | OPM | SS-M6-15.5MM | SS-M6-15.5MM | ALTERNATE SUPPLIER PART NUMBER:69045060040,ALTERNATE PART NUMBER:FDMR002503 | ENRICHED | MRO | 31162201 | Blind rivets | RIVET | BLIND | GRIP RANGE | 1.5-4 MM | HEAD WIDTH | 1.5 MM | DIAMETER | M6 | LENGTH | 15.5 MM | HEAD | COUNTERSUNK | MATERIAL | STAINLESS STEEL GR A2 | ADDITIONAL FEATURES | TYPE:6 OCSH 40 | TYPE | OPEN NUT | [44 empty] | Generic Item With Mandatory Information | PRODUCTION COMPLETED
STP-007 | DATA ENRICHMENT | Batch_1 | Mech | NEN | NEN | OK | 04-05-2023 | 08-05-2023 |  | 385071 | 385071 | BE35-LBH10714 | BLINDKLINKMOER RVS A2 M8 69045080040 | BRAMMER: 100073983 |  | BLINDKLINKMOER M8 RVS A2 FABORY: 8 OCSH 40 | BLINDKLINKMOER M8 RVS A2 FABORY: 8 OCSH 40¦¦BLINDKLINKMOER M8 RVS A2 FABORY: 8 OCSH 40¦¦BLINDKLINKMOER M8 RVS A2 FABORY: 8 OCSH 40 | Rubix | 8973549 | FABORY |  |  | RVS A2 BLINDKLINKMOER VERZK OPEN 8OCSH40 M8 1,5-4,0MM | [6 empty] | https://www.fabory.com/en_HU/blind-rivet-nut-open%2c-countersunk-head%2c-round-serrated-body%2c-stainless-steel-stainless-steel-a2-8-ocsh-40/p/69045080040 |  |  | FABORY | OPM | SS-M8-18.5MM | SS-M8-18.5MM | ALTERNATE SUPPLIER PART NUMBER:69045080040,ALTERNATE PART NUMBER:100073983 | ENRICHED | MRO | 31162201 | Blind rivets | RIVET | BLIND | GRIP RANGE | 1.5-4 MM | HEAD WIDTH | 1.5 MM | DIAMETER | M8 | LENGTH | 18.5 MM | HEAD | COUNTERSUNK | MATERIAL | STAINLESS STEEL GR A2 | ADDITIONAL FEATURES | TYPE:8 OCSH 40 | TYPE | OPEN NUT | [44 empty] | Generic Item With Mandatory Information | PRODUCTION COMPLETED
STP-007 | DATA ENRICHMENT | Batch_1 | Mech | NEN | NEN | OK | 04-05-2023 | 08-05-2023 |  | 385072 | 385072 | BE35-LBH10715 | BLINDKLINKMOER RVS A2 M10 69045100045 | BRAMMER: 100096853 |  | BLINDKLINKMOER M10 RVS A2 FABORY: 10 OCSH 45 | BLINDKLINKMOER M10 RVS A2 FABORY: 10 OCSH 45¦¦BLINDKLINKMOER M10 RVS A2 FABORY: 10 OCSH 45¦¦BLINDKLINKMOER M10 RVS A2 FABORY: 10 OCSH 45 | Rubix | 8973547 | FABORY |  |  | RVS A2 BLINDKLINKMOER VERZK OPEN 10OCSH45 M10 3,0-4,5MM | [6 empty] | https://www.fabory.com/en_HU/blind-rivet-nut-open%2C-countersunk-head%2C-round-serrated-body%2C-stainless-steel-stainless-steel-a2-10-ocsh-45/p/69045100045 |  |  | FABORY | OPM | SS-M10-21MM | SS-M10-21MM | ALTERNATE SUPPLIER PART NUMBER:69045100045,ALTERNATE PART NUMBER:100096853 | ENRICHED | MRO | 31162201 | Blind rivets | RIVET | BLIND | GRIP RANGE | 2-4.5 MM | HEAD WIDTH | 1.8 MM | DIAMETER | M10 | LENGTH | 21 MM | HEAD | COUNTERSUNK | MATERIAL | STAINLESS STEEL GR A2 | ADDITIONAL FEATURES | TYPE:10 OCSH 45 | TYPE | OPEN NUT | [44 empty] | Generic Item With Mandatory Information | PRODUCTION COMPLETED
STP-007 | DATA ENRICHMENT | Batch_1 | Mech | NEN | NEN | OK | 04-05-2023 | 08-05-2023 |  | 657813 | 657813 | IN05-ED056841 | SR300/12K MAGNET ROD |  |  | SR300/12K Magnet Rod | [13 empty] | https://www.eclipsemagnetics.com/site/assets/files/9473/501_-_magnetic_rod.pdf |  |  | ECLIPSE MAGNETICS LTD. | OPM | SR300/12K | SR300/12K |  | ENRICHED | MRO | 30102400 | Rod | ROD |  | TYPE | MAGNET | DIAMETER | 25.4 MM | LENGTH | 300 MM | MATERIAL | STAINLESS STEEL 316 | WIDTH | NOT AVAILABLE | MATERIAL SPECIFICATION |  | COATING/FINISH |  | HAZARD CLASS |  | CERTIFICATION/STANDARD | ATEX | ADDITIONAL FEATURES | TEMPERATURE:-20 TO 90 DEG C | [41 empty] | PRODUCTION COMPLETED
STP-007 | DATA ENRICHMENT | Batch_1 | Mech | NEN | NEN | OK | 04-05-2023 | 08-05-2023 |  | 212827 | 212827 | 8364-52217542 | ROD,BRAZE,15620F1,1/8 IN,20 IN,SILVER | 15620F1 | Harris Industries Inc | ROD,BRAZING,DIAMETER:1/8 IN,LENGTH:20 IN,MATERIAL:SILVER,MANUFACTURER:HARRIS INDUSTRIES INC,MFR PART NUMBER:15620F1 | [13 empty] | https://www.turtle.com/1338967/Product/harris-15620f1 |  |  | HARRIS INDUSTRIES INC | OPM | 15620F1 | 15620F1 |  | ENRICHED | MRO | 23271804 | Gas Welding Or Brazing Rod | ROD | BRAZING | DENSITY | NOT AVAILABLE | DIAMETER | 1/16 ID X 1/8 OD IN | LENGTH | 20 IN | MATERIAL | LOW NICKEL,COPPER/NICKEL BASE METAL | TYPE | STICK TUBE | YIELD STRENGTH |  | HAZARD CLASS |  | ADDITIONAL FEATURES | CHEMICAL COMPOSITION:PHOSPHORUS,COPPER,SILVER,BRAZING RANGE:2372-2732 DEG C | [44 empty] | Part number is not available so we updated model number as part number | PRODUCTION COMPLETED
STP-007 | DATA ENRICHMENT | Batch_1 | Mech | NEN | NEN | UNSPSC changed | 04-05-2023 | 08-05-2023 |  | 207780 | 207780 | 8364-50490725 | ROD,DRILL,THOMSON 3/16L CTL X60IN,60 IN | THOMSON 3/16L CTL X60IN | Thomson Industries Inc | ROD,DRILL,LEN:60 IN,OD:3/16 IN,MANUFACTURER:THOMSON INDUSTRIES INC,MFR PART NUMBER:THOMSON 3/16L CTL X60IN |  | BDI | 21459999 | THOMSON | 3/16 L CTL 60IN | 3/16 L CTL 60IN SHAFTING | [7 empty] | https://www.thomsonlinear.com/en/product/3/16%20L%20CTL%2054.000#specifications |  |  | THOMSON INDUSTRIES, INC. | OPM | 3/16 L CTL | 3/16 L CTL | DISTRIBUTOR:BDI;DISTRIBUTOR PART NUMBER:21459999 | ENRICHED | MRO | 30102404 | Steel rods | ROD | DRILL | DIAMETER | 5 MM | LENGTH | 54 IN | MATERIAL | CARBON STEEL | TYPE |  | MATERIAL SPECIFICATION | AISI 1566 | HAZARD CLASS |  | CERTIFICATION/STANDARD |  | ADDITIONAL FEATURES | NUMBER OF CASE:60 | [45 empty] | PRODUCTION COMPLETED
STP-007 | DATA ENRICHMENT | Batch_1 | Mech | NEN | NEN | OK | 04-05-2023 | 08-05-2023 |  | 358298 | 358298 | BE32-5416848 | LASTOEVOEGSTAAF SAF -FRO 2,4 MM | ART.11898346 ALTIG 316L 2,4 X 1000 |  | ALTIG 316L 2,4 X 1000 | [13 empty] | https://shop.eriks.lu/fr/technique-de-soudage-electrodes-et-produits-d-apport-soudage-tig/fil-tig-altig-316l-pr1443697758971/ | https://shop.eriks.lu/fr/technique-de-soudage-electrodes-et-produits-d-apport-soudage-tig/altig-316l-2-4x1000-tige-de-soudure-11898346/ |  | ERIKS | OPM | 11898346 | 11898346 |  | ENRICHED | MRO | 23271812 | Welding rod | ROD | WELDING | AWS CLASS | NOT AVAILABLE | LENGTH | 1000 MM | MATERIAL | STAINLESS STEEL 316L | SIZE | 2.4 MM DIA | TYPE |  | COATING/FINISH |  | ELECTRICAL RATING |  | TENSILE STRENGTH |  | HAZARD CLASS |  | CERTIFICATION/STANDARD |  | ADDITIONAL FEATURES | [40 empty] | PRODUCTION COMPLETED
STP-007 | DATA ENRICHMENT | Batch_1 | Mech | NEN | NEN | OK | 04-05-2023 | 08-05-2023 |  | 648254 | 648254 | IN03-ED057109 | SS WELDING ROD 3.15X350MM MAKE-ADOR |  |  | SUPERINOX 1A | [13 empty] | https://www.adorwelding.com/products/superinox-1a-e-308-16-2/ | https://5.imimg.com/data5/HN/JT/EK/SELLER-80947100/ador-superinox-1a-welding-electrodes.pdf |  | ADOR WELDING LIMITED | OPM | SUPERINOX 1A | SUPERINOX 1A |  | ENRICHED | MRO | 23271812 | Welding rod | ROD | WELDING | AWS CLASS | E 308-16 | LENGTH | 350 MM | MATERIAL | STAINLESS STEEL | SIZE | 3.15 MM DIA | TYPE |  | COATING/FINISH | RUTILE | ELECTRICAL RATING | 80-100 A | TENSILE STRENGTH |  | HAZARD CLASS |  | CERTIFICATION/STANDARD | EN 1600,RDSO/NTPC | ADDITIONAL FEATURES | TEMPERATURE RATING:800 DEG C | [39 empty] | PRODUCTION COMPLETED
STP-007 | DATA ENRICHMENT | Batch_1 | Mech | NEN | NEN | OK | 04-05-2023 | 08-05-2023 |  | 532478 | 532478 | FR34-LFDIST00000152 | DIST_4789_LEVIER OSCILLANT-ASS-02 | 4789 | FESTO |  | LEVIER OSCILLANT A ANTENNE-ASS-024 789 | [12 empty] | https://www.festo.com/us/en/a/download-document/datasheet/4789 | https://www.festo.com/us/en/a/4789/?q=4789~:relevance |  | FESTO | OPM | 4789 | ASS-02 |  | ENRICHED | MRO | 30102400 | Rod | ROD |  | TYPE | SWIVEL LEVER | DIAMETER | NOT AVAILABLE | LENGTH | NOT AVAILABLE | MATERIAL | WROUGHT ALUMINUM ALLOY,STEEL ACTUATOR ATTACHMENTS | WIDTH | NOT AVAILABLE | MATERIAL SPECIFICATION |  | COATING/FINISH |  | HAZARD CLASS |  | CERTIFICATION/STANDARD | VDMA24364-B1/B2-L | ADDITIONAL FEATURES | ACTUATING FORCE:DEPENDING ON STARTING HEIGHT | [41 empty] | PRODUCTION COMPLETED
STP-007 | DATA ENRICHMENT | Batch_1 | Mech | NEN | NEN | OK | 04-05-2023 | 08-05-2023 |  | 666093 | 666093 | IN07-ED050659 | 51521809 / ROD, PUSH / A=1022,6MM/JH-GR |  |  | 51521809 / Rod, Push / A=1022,6mm/JH-GR for Bopt | [16 empty] | JUNGHEINRICH AG | OEM | 51521809 | 51521809 |  | CLEANSED | MRO | 30102400 | Rod | ROD |  | TYPE | PUSH | DIAMETER | 6 MM | LENGTH | 1022 MM | MATERIAL | NOT AVAILABLE | WIDTH | NOT AVAILABLE | MATERIAL SPECIFICATION |  | COATING/FINISH |  | HAZARD CLASS |  | CERTIFICATION/STANDARD |  | ADDITIONAL FEATURES | [41 empty] | Model number is not available so we updated Part number as Model number | PRODUCTION COMPLETED
STP-007 | DATA ENRICHMENT | Batch_1 | Mech | NEN | NEN | OK | 04-05-2023 | 08-05-2023 |  | 580480 | 580480 | GB36-5560185 | FLAME ROD ASSEMBLY HONEYWELL | MAXON PART NO 027732 | HONEYWELL | FLAME ROD ASSEMBLY HONEYWELL INC DELIVERY CHARGES OF £10.00 | [13 empty] | https://www.stromquist.com/itemdetail/27732 |  |  | HONEYWELL | OPM | 27732 | 27732 | ALTERNATE OEM:MAXON | ENRICHED | MRO | 30102400 | Rod | ROD |  | TYPE | FLAME | DIAMETER | NOT AVAILABLE | LENGTH | 12-3/4 LG IN | MATERIAL | NOT AVAILABLE | WIDTH | NOT AVAILABLE | MATERIAL SPECIFICATION |  | COATING/FINISH |  | HAZARD CLASS |  | CERTIFICATION/STANDARD |  | ADDITIONAL FEATURES | ASSEMBLY | [40 empty] | Oem Cleansed items,Model number is not available so we updated Part number as Model number | PRODUCTION COMPLETED
STP-007 | DATA ENRICHMENT | Batch_1 | Mech | NEN | NEN | OK | 04-05-2023 | 08-05-2023 |  | 108228 | 108228 | 8339-50463729 | ROLLER,CONV,112310-13-1,51.693 IN | 112310-13-1 | Ralphs-Pugh Co | ROLLER,CONVEYOR,LEN:51.693 IN,DIA:2.375 IN,MANUFACTURER:RALPHS-PUGH CO,MFR PART NUMBER:112310-13-1 |  | BDI | 21473362 | RALPHS-PUGH | 3B3.S52.C17 X 51.693OA DWG 112310-13-1 | 3B3.S52.C17 X 51.693OA DWG 112310-13-1 | 0 | 0 | [5 empty] | https://www-bdiexpress-com.translate.goog/hu/hu/Anyagmozgat%C3%A1s/Fut%C3%B3szalag-elemek/3B3-S52-C17-X-51-693OA-DWG-112310-13-1/p/21473362?_x_tr_sl=hu&_x_tr_tl=en&_x_tr_hl=en&_x_tr_pto=sc |  |  | RALPHS-PUGH CO | OPM | 112310-13-1 | 112310-13-1 |  | CLEANSED | MRO | 24101701 | Conveyor Roller | ROLLER | CONVEYOR | FACE WIDTH | NOT AVAILABLE | SHAFT DIAMETER | NOT AVAILABLE | SHAFT LENGTH | NOT AVAILABLE | FACE MATERIAL | NOT AVAILABLE | MATERIAL | NOT AVAILABLE | OVERALL LENGTH | 51-11/16 IN | DIAMETER | 2-3/8 IN | TYPE |  | HAZARD CLASS |  | ADDITIONAL FEATURES | [41 empty] | Cleansed based on OEM items | PRODUCTION COMPLETED
STP-007 | DATA ENRICHMENT | Batch_1 | Mech | NEN | NEN | OK | 04-05-2023 | 08-05-2023 |  | 107718 | 107718 | 8339-50388823 | ROLLER,CONV,112310-13-2,51.693 IN | 112310-13-2 | Ralphs-Pugh Co | ROLLER,CONVEYOR,LEN:51.693 IN,DIA:2.375 IN,MANUFACTURER:RALPHS-PUGH CO,MFR PART NUMBER:112310-13-2 |  | BDI | 21473363 | RALPHS-PUGH | 3B3.S52.C31F X 51.693 DWG 112310-13-2 | 3B3.S52.C31F X 51.693 DWG 112310-13-2 | 0 | 0 | [5 empty] | https://www.bdiexpress.com/us/en/Material-Handling/Conveyor-Components/3B3-S52-C31F-X-51-693-DWG-112310-13-2/p/21473363?backURL=search |  |  | RALPHS-PUGH CO | OPM | 112310-13-2 | 112310-13-2 |  | ENRICHED | MRO | 24101701 | Conveyor Roller | ROLLER | CONVEYOR | FACE WIDTH | NOT AVAILABLE | SHAFT DIAMETER | NOT AVAILABLE | SHAFT LENGTH | NOT AVAILABLE | FACE MATERIAL | NOT AVAILABLE | MATERIAL | NOT AVAILABLE | OVERALL LENGTH | 51-11/16 IN | DIAMETER | 2-3/8 IN | TYPE |  | HAZARD CLASS |  | ADDITIONAL FEATURES | THICKNESS:0.065 IN | [40 empty] | ENRICHED | PRODUCTION COMPLETED
STP-007 | DATA ENRICHMENT | Batch_1 | Mech | NEN | NEN | OK | 04-05-2023 | 08-05-2023 |  | 110567 | 110567 | 8339-52214792 | ROLLER,CONV,8800164147,16 IN,TAPERED | 8800164147 | Ralphs-Pugh Co | ROLLER,CONVEYOR,LENGTH:16 IN,DIAMETER:TAPERED,DETAILS:CAST URETHANE TAPER 3,MANUFACTURER:RALPHS-PUGH CO,MFR PART NUMBER:8800164147 |  | BDI | 22991351 | RALPHS-PUGH | G13.C14X16.00IN BFSED=1.10IN | G13.C14X16.00"BFSED=1.10" CNVR ROLLER | 0 | 0 | [5 empty] | https://www.bdiexpress.com/us/en/Material-Handling/G13-C14X16-00IN-BFSED=1-10IN/p/22991351?backURL=search |  |  | RALPHS-PUGH CO | OPM | 22991351 | 22991351 | REFERENCE PART NUMBER:8800164147 | ENRICHED | MRO | 24101701 | Conveyor Roller | ROLLER | CONVEYOR | FACE WIDTH | 1-1/8 IN | SHAFT DIAMETER | NOT AVAILABLE | SHAFT LENGTH | NOT AVAILABLE | FACE MATERIAL | CAST URETHANE | MATERIAL | NOT AVAILABLE | OVERALL LENGTH | 16 IN | DIAMETER | 3 IN | TYPE | TAPER | HAZARD CLASS |  | ADDITIONAL FEATURES | [41 empty] | ENRICHED | PRODUCTION COMPLETED
STP-007 | DATA ENRICHMENT | Batch_1 | Mech | NEN | NEN | OK | 04-05-2023 | 08-05-2023 |  | 169507 | 169507 | 8352-50489795 | ROLLER,CONV,RAL 3A2SS.S46.C31X25-3/4OA | RAL 3A2SS.S46.C31X25-3/4OA | Ralphs-Pugh Co | ROLLER,CONVEYOR,LEN:25.75 IN,DIA:1.9 IN,MANUFACTURER:RALPHS-PUGH CO,MFR PART NUMBER:RAL 3A2SS.S46.C31X25-3/4OA |  | BDI | 24586168 | RALPHS-PUGH | 3A2SS.S46.C31X25 3/4 OAL | 3A2SS.S46.C31X25 3/4 OAL | 0 | 0 | [5 empty] | https://www.bdiexpress.com/us/en/Material-Handling/3A2SS-S46-C31X25-3-4-OAL/p/24586168?backURL=search |  |  | RALPHS-PUGH CO | OPM | 3A2SS.S46.C31X25 3/4 OAL | 3A2SS.S46.C31X25 3/4 OAL |  | CLEANSED | MRO | 24101701 | Conveyor Roller | ROLLER | CONVEYOR | FACE WIDTH | NOT AVAILABLE | SHAFT DIAMETER | NOT AVAILABLE | SHAFT LENGTH | NOT AVAILABLE | FACE MATERIAL | NOT AVAILABLE | MATERIAL | NOT AVAILABLE | OVERALL LENGTH | 25-3/4 IN | DIAMETER | 1-29⁄32 IN | TYPE |  | HAZARD CLASS |  | ADDITIONAL FEATURES | [41 empty] | Cleansed based on OEM items | PRODUCTION COMPLETED
STP-007 | DATA ENRICHMENT | Batch_1 | Mech | NEN | NEN | OK | 04-05-2023 | 08-05-2023 |  | 172383 | 172383 | 8352-52224339 | ROL | 34A6SS.S46.S70 | Ralphs-Pugh Co | ROLLER,CONVEYOR,LENGTH:33 1/2 IN,DIAMETER:1.9 IN,DETAILS:S46-1.90 ODX0.65 S70-6/16 IN HEX,MANUFACTURER:RALPHS-PUGH CO,MFR PART NUMBER:34A6SS.S46.S70 |  | BDI | 25094415 | RALPHS-PUGH | 34A6SS.S46.S70 X 30IN BF SL=33.50IN | 34A6SS.S46.S70 X 30IN BF SL=33.50IN | 0 | 0 | [5 empty] | https://www.bdiexpress.com/us/en/Material-Handling/Conveyor-Components/Conveyor-Rollers/34A6SS-S46-S70-X-30IN-BF-SL%3D33-50IN/p/25094415?backURL=search |  |  | RALPHS-PUGH CO | OPM | 34A6SS.S46.S70 | 34A6SS.S46.S70 | DETAILS:S46-1.90 ODX0.65 S70-6/16 IN HEX | CLEANSED | MRO | 24101701 | Conveyor Roller | ROLLER | CONVEYOR | FACE WIDTH | NOT AVAILABLE | SHAFT DIAMETER | NOT AVAILABLE | SHAFT LENGTH | 33-1/2 IN | FACE MATERIAL | NOT AVAILABLE | MATERIAL | STAINLESS STEEL | OVERALL LENGTH |  | DIAMETER | 1-29⁄32 IN | TYPE |  | HAZARD CLASS |  | ADDITIONAL FEATURES | DISTANCE BETWEEN FRAMES:30 IN,WALL THICKNESS:1/16 IN | [40 empty] | Cleansed based on OEM items | PRODUCTION COMPLETED
STP-007 | DATA ENRICHMENT | Batch_1 | Mech | NEN | NEN | OK | 04-05-2023 | 08-05-2023 |  | 708377 | 708377 | PK01-5544157 | MARKEM-PRINTER-ROLLER-L650MM-X60-5824379 | 5824379 | [15 empty] | https://parts.kk6mrp.com/manuals/SmartDate%20X40/X40%20Spelog%20Parts%20Catalog.pdf |  |  | MARKEM IMAJE | OEM | 5824379 | 5824379 |  | CLEANSED | MRO | 31162700 | Rolling Hardware | ROLLER |  | TYPE | PRINTER | DIAMETER | 60 MM | MATERIAL | NOT AVAILABLE | LENGTH | 650 MM | HAZARD CLASS |  | CERTIFICATION/STANDARD |  | ADDITIONAL FEATURES | [47 empty] | Cleansed based on OEM items | PRODUCTION COMPLETED
STP-007 | DATA ENRICHMENT | Batch_1 | Mech | NEN | NEN | OK | 04-05-2023 | 08-05-2023 |  | 739056 | 739056 | PL37-CP12219756 | WA?EK_GRZEJNY_GS_BEZ GRZA?KI | 56212053 | BOSCH PACKAGING TECHNOLOGIES |  | 56212053 HEATER,RLR,GS,WITH,INSERT,W/O,HEATER,BAR | [12 empty] | https://static1.squarespace.com/static/5b0f58743e2d09789d69f129/t/5ed7c3f28756c4572d3e8f1e/1591198736337/Infinity+Products+Bosch+Catalog.pdf |  |  | SYNTEGON TECHNOLOGY GMBH | OEM | 56212053 | 56212053 |  | CLEANSED | MRO | 31162700 | Rolling Hardware | ROLLER |  | TYPE | HEATER | DIAMETER | NOT AVAILABLE | MATERIAL | NOT AVAILABLE | LENGTH | NOT AVAILABLE | HAZARD CLASS |  | CERTIFICATION/STANDARD |  | ADDITIONAL FEATURES | W/INSERT,W/O HEATERBAR | [46 empty] | Oem Cleansed items,Model number is not available so we updated Part number as Model number | PRODUCTION COMPLETED
STP-007 | DATA ENRICHMENT | Batch_1 | Mech | NEN | NEN | UNSPSC changed | 04-05-2023 | 08-05-2023 |  | 756138 | 756138 | RU02-5450510 | SILICONE SEALANT;310ML; WURTH;08925501 | [16 empty] | https://www.easyboltsandtools.nl/product/834346-acetaat-levensmiddelenkwaliteit-levensmidd-siliconen-transp-310ml?category=technische-chemicalien%2Fbouwchemicalien%2Fafdichtmiddelen-stootvoegen-bouw%2Facetaat-siliconenafdichtmiddel |  |  | WURTH GROUP | OPM | 8925501 | 8925501 |  | ENRICHED | MRO | 31201712 | Silicone Sealant | SEALANT |  | TYPE | SILICONE | CONTAINER | 310 mL | SETTING TIME | 10 MIN | COLOUR | WHITE | FLASH POINT |  | SIZE |  | HAZARD CLASS |  | CERTIFICATION/STANDARD |  | ADDITIONAL FEATURES | TEMPERATURE RATING:40-180 DEG C,SHORE HARDNESS:25 | [43 empty] | PRODUCTION COMPLETED
STP-007 | DATA ENRICHMENT | Batch_1 | Mech | NEN | NEN | OK | 04-05-2023 | 08-05-2023 |  | 95958 | 95958 | 8332-52035992 | DOW CORNING SILICON TRANSPARENTE NO.781 | [16 empty] | https://www.dow.com/en-us/contact-us.html?inquiry=Sample&product=DOWSIL%E2%84%A2%20781%20Acetoxy%20Silicone%20Clear%20310%20ML%20Cartridge%20-%203295036&gmid=3295036 |  |  | DOW CORNING CORP | OPM | 3295036 | 3295036 |  | ENRICHED | MRO | 31201700 | Sealants | SEALANT |  | TYPE | ACETOXY SILICONE | CONTAINER | 310 mL | SETTING TIME | NOT AVAILABLE | COLOUR | TRANSPARENT | FLASH POINT |  | SIZE |  | HAZARD CLASS |  | CERTIFICATION/STANDARD |  | ADDITIONAL FEATURES | [43 empty] | Part number updated from web source | PRODUCTION COMPLETED
STP-007 | DATA ENRICHMENT | Batch_1 | Mech | NEN | NEN | UNSPSC changed | 04-05-2023 | 08-05-2023 |  | 637998 | 637998 | IN03-ED015513 | SILICON SEALANT-732 | [16 empty] | https://www.dow.com/en-us/pdp.dowsil-732-multi-purpose-sealant.01890581z.html#overview | https://www.ellsworth.com/products/by-market/consumer-products/sealants/silicone/dow-732-multi-purpose-sealant-silicone-clear-300-ml-cartridge/ |  | DOWSIL | OPM | SEALANT-732 | SEALANT-732 |  | ENRICHED | MRO | 31201712 | Silicone Sealant | SEALANT |  | TYPE | SILICONE,MULTI PURPOSE | CONTAINER | 300 mL | SETTING TIME | 24 HR-7 DAYS | COLOUR | WHITE | FLASH POINT |  | SIZE |  | HAZARD CLASS |  | CERTIFICATION/STANDARD | UL QMFZ2,MIL-A- 46106 | ADDITIONAL FEATURES | HARDNESS:25 A,TEMPERATURE RATING:-60 TO 180 DEG C,TENSILE STRENGTH:335 PSI | [43 empty] | PRODUCTION COMPLETED
STP-007 | DATA ENRICHMENT | Batch_1 | Mech | NEN | NEN | UNSPSC changed | 04-05-2023 | 08-05-2023 |  | 588022 | 588022 | GB38-CB41926235 | SEALANT,SILICONE,WHITE |  |  | WHITE SILICONE 310ML now changed over to food grade code DOW- 732WHTX310ML |  | Rubix | 128A4725 | DOW |  |  | DOW WHITESILICONESEALANT 732 WHITE / 310ML | [6 empty] | https://in.element14.com/dowsil-formerly-dow-corning/732-clear-310ml/rtv-silicone-732-clear-310ml/dp/2289629 |  |  | DOW CORNING | OPM | 732WHTX310ML | 732WHTX310ML |  | ENRICHED | MRO | 31201712 | Silicone Sealant | SEALANT |  | TYPE | SILICONE,RTV | CONTAINER | 310 mL | SETTING TIME | NOT AVAILABLE | COLOUR | WHITE | FLASH POINT |  | SIZE |  | HAZARD CLASS |  | CERTIFICATION/STANDARD |  | ADDITIONAL FEATURES | APPLICATION:GENERAL INDUSTRIAL BONDING,SEALING | [43 empty] | PRODUCTION COMPLETED
STP-007 | DATA ENRICHMENT | Batch_1 | Mech | NEN | NEN | UNSPSC changed | 04-05-2023 | 08-05-2023 |  | 205173 | 205173 | 8364-50458410 | COMP,SILIC SEAL,S00030,8 OZ CAN | S00030 | Sprayon Products | COMPOUND,SILICONE SEALANT,CONT_TYPE:8 OZ CAN,TEMP_RANGE:-80-450 F,MANUFACTURER:SPRAYON PRODUCTS,MFR PART NUMBER:S00030 | [13 empty] | https://www.bsc-ind.com/1124855/product/n/sprayon-s00030-spra |  |  | SPRAYON | OPM | S00030000 | S00030000 | ALTERNATE OPM:DIVERSIFIED BRANDS | ENRICHED | MRO | 31201712 | Silicone Sealant | SEALANT |  | TYPE | SILICONE,MULTI PURPOSE,RTV SILICONE | CONTAINER | AEROSOL CAN | SETTING TIME | 1 HR | COLOUR | BLUE | FLASH POINT | >200 DEG F | SIZE | 8 OZ | HAZARD CLASS |  | CERTIFICATION/STANDARD |  | ADDITIONAL FEATURES | INSTANT GASKET,SPECIFIC GRAVITY:1.02,TEMPERATURE RATING:80-450 DEG F | [43 empty] | PRODUCTION COMPLETED
STP-007 | DATA ENRICHMENT | Batch_1 | Mech | NEN | NEN | UNSPSC changed | 04-05-2023 | 08-05-2023 |  | 205198 | 205198 | 8364-50458501 | COMP,SILIC SEAL,S00050,8 OZ CAN | S00050 | Sprayon Products | COMPOUND,SILICONE SEALANT,CONT_TYPE:8 OZ CAN,TEMP_RANGE:-80-450 F,MANUFACTURER:SPRAYON PRODUCTS,MFR PART NUMBER:S00050 |  | BDI | 21458396 | SPRAYON | S00050000 | S00050000 SILICONE GASKETING | [7 empty] | https://www.easternia.com/2851416/p/n/sprayon-s00050000 | https://www.grainger.com/product/SPRAYON-RTV-Silicone-Sealant-80-450-6KDU4 | https://assets.unilogcorp.com/2/ITEM/DOC/Sprayon_S00050000_SDS.pdf | SPRAYON | OPM | S00050000 | S00050000 |  | ENRICHED | MRO | 31201712 | Silicone Sealant | SEALANT |  | TYPE | SILICONE,MULTI PURPOSE | CONTAINER | CAN | SETTING TIME | 1 HR | COLOUR | RED | FLASH POINT | >200 DEG F | SIZE | 8 OZ | HAZARD CLASS |  | CERTIFICATION/STANDARD | NSF | ADDITIONAL FEATURES | TEMPERATURE RATING:80-450 DEG F | [43 empty] | PRODUCTION COMPLETED
STP-007 | DATA ENRICHMENT | Batch_1 | Mech | NEN | NEN | OK | 04-05-2023 | 08-05-2023 |  | 776014 | 776014 | RU07-5434459 | SEALANT;250G;(0893.518.250) | 0893.518.250 | [15 empty] | https://www.techaerosol.ru/%D0%BF%D1%80%D0%BE%D0%BC%D1%8B%D1%88%D0%BB%D0%B5%D0%BD%D0%BD%D0%B0%D1%8F-%D1%85%D0%B8%D0%BC%D0%B8%D1%8F/%D0%B3%D0%B5%D1%80%D0%BC%D0%B5%D1%82%D0%B8%D0%BA%D0%B8/%D1%84%D0%BB%D0%B0%D0%BD%D1%86%D0%B5%D0%B2%D1%8B%D0%B9-%D0%B3%D0%B5%D1%80%D0%BC%D0%B5%D1%82%D0%B8%D0%BA-wurth-0893518250-250%D0%BC%D0%BB |  |  | WURTH GROUP | OPM | 0893.518.250 | 0893.518.250 |  | ENRICHED | MRO | 31201700 | Sealants | SEALANT |  | TYPE | FLANGE | CONTAINER | 250 mL | SETTING TIME | 24-72 HR | COLOUR | RED | FLASH POINT | > 90 DEG C | SIZE |  | HAZARD CLASS |  | CERTIFICATION/STANDARD |  | ADDITIONAL FEATURES | TEMPERATURE RATING:-55 TO 150 DEG C,DENSITY:1.1 G/CM3,CHEMICAL BASE:METHACRYLIC ACID ESTER | [42 empty] | Manufacturer Updated As Per Url | PRODUCTION COMPLETED
STP-007 | DATA ENRICHMENT | Batch_1 | Mech | NEN | NEN | UNSPSC changed | 04-05-2023 | 08-05-2023 |  | 154421 | 154421 | 8349-50501106 | COMP,SILIC SEAL,734,3 OZ TUBE | 734 | Dow Corning Corp | COMPOUND,SILICONE SEALANT,CONT_TYPE:3 OZ TUBE,TEMP_RANGE:-85-356 DEG F,MANUFACTURER:DOW CORNING CORP,MFR PART NUMBER:734 | [13 empty] | https://www.dow.com/en-us/pdp.dowsil-734-flowable-sealant.01907506z.html#properties | https://www.dow.com/content/dam/dcc/documents/en-us/productdatasheet/95/95-10/95-1058-01-dowsil-734-flowable-sealant.pdf?iframe=true | https://p11.secure.hostingprod.com/@site.skygeek.com/ssl/MSDS/dow-corning-sealant-silicone-whi-300ml.pdf | DOW CORNING CORP | OPM | 734 | 734 |  | ENRICHED | MRO | 31201712 | Silicone Sealant | SEALANT |  | TYPE | SILICONE | CONTAINER | TUBE | SETTING TIME | NOT AVAILABLE | COLOUR | CLEAR | FLASH POINT | 87 DEG C | SIZE | 3 OZ | HAZARD CLASS |  | CERTIFICATION/STANDARD | FDA,MIL,NSF,UL | ADDITIONAL FEATURES | TEMPERATURE RATING:85-356 DEG F | [43 empty] | PRODUCTION COMPLETED
STP-007 | DATA ENRICHMENT | Batch_1 | Mech | NEN | NEN | OK | 04-05-2023 | 08-05-2023 |  | 758663 | 758663 | RU02-5571172 | FIX590;310ML | [16 empty] | https://www.3m.com/3M/en_US/p/d/b40066994/?preselect=3289852259 | https://multimedia.3m.com/mws/mediawebserver?mwsId=SSSSSuUn_zu8l00xM8_1PY_94v70k17zHvu9lxtD7SSSSSS-- |  | 3M | OPM | FIX 590 | FIX 590 |  | ENRICHED | MRO | 31201700 | Sealants | SEALANT |  | TYPE | POLYURETHANE GLASS ADHESIVE | CONTAINER | 310 mL CARTRIDGE | SETTING TIME | NOT AVAILABLE | COLOUR | BLACK | FLASH POINT |  | SIZE |  | HAZARD CLASS |  | CERTIFICATION/STANDARD | OSHA | ADDITIONAL FEATURES | BOILING POINT:192-200 DEG C,SPECIFIC GRAVITY:1.2 | [43 empty] | PRODUCTION COMPLETED
STP-007 | DATA ENRICHMENT | Batch_1 | Mech | NEN | NEN | OK | 04-05-2023 | 08-05-2023 |  | 765288 | 765288 | RU02-TRU37019017 | SEALING SQ-32/M;UXB-28000-009 | [16 empty] | https://www.zauba.com/import-hylomar/hs-code-35069999-hs-code.html | https://www.volza.com/p/sealant/export/export-from-switzerland/ |  | HYLOMAR | OPM | UXB-28000-009 | UXB-28000-009 | REFERENCE NUMBER:SQ-32/M | ENRICHED | MRO | 31201700 | Sealants | SEALANT |  | TYPE | NOT AVAILABLE | CONTAINER | 80 mL | SETTING TIME | NOT AVAILABLE | COLOUR |  | FLASH POINT |  | SIZE |  | HAZARD CLASS |  | CERTIFICATION/STANDARD |  | ADDITIONAL FEATURES | [44 empty] | PRODUCTION COMPLETED
STP-007 | DATA ENRICHMENT | Batch_1 | Mech | NEN | NEN | OK | 04-05-2023 | 08-05-2023 |  | 6265 | 6265 | 8301-52110144 | SIKAFLEX 1A PLUS CINZA 300ML SELANTE POL |  |  | SIKAFLEX 1A PLUS CINZA 300ML SELANTE POLIURETANO 443773 SIKA; LINHA: UTILIDADES: | SIKAFLEX 1A PLUS CINZA 300ML SELANTE POLIURETANO 443773 SIKA; LINHA: UTILIDADES: | Fastnel | 12919-09901 | ITW |  | PARAFUSO CABECA CILINDRICA SEXT INT INOX A2 M3-0,5X12 DIN912 | ADESIVO SELANTE UNIVERSAL POLIURETANO 36 HIBRIDO CINZA 344G | SIKAFLEX 1A PLUS CIN | [5 empty] | https://usa.sika.com/en/construction/adhesives-sealants/joint-sealants/architectural-sealants/polyurethane/sikaflex-1a.html | https://usa.sika.com/content/dam/dms/us01/q/sikaflex_-1a.pdf |  | SIKA CORPORATION | OPM | SIKAFLEX 1A PLUS | SIKAFLEX 1A PLUS | ALTERNATE MANUFACTURER:ITW,ALTERNATE PART NUMBER:443773 | ENRICHED | MRO | 31201712 | Silicone Sealant | SEALANT |  | TYPE | ELASTOMERIC JOINT | CONTAINER | 300 mL CARTRIDGE | SETTING TIME | 4-7 DAY | COLOUR |  | FLASH POINT |  | SIZE |  | HAZARD CLASS |  | CERTIFICATION/STANDARD | DIN912 | ADDITIONAL FEATURES | POLYURETHANE,LINE:UTILITIES,STAINLESS STEEL INT CYLINDRICAL HEAD COVER A2 M3-0.5X12 | [43 empty] | PRODUCTION COMPLETED
STP-007 | DATA ENRICHMENT | Batch_1 | Mech | NEN | NEN | OK | 04-05-2023 | 08-05-2023 |  | 489415 | 489415 | ES32-5296997 | ASIENTO DE SELLO CARBURO SILICIO 101667 | 101667 | [15 empty] | https://www.spxflow.com/assets/original/waukesha-cherry-burrell-pp-001-pumps-pd-universal-2-seal-reference-chart-us.pdf | https://www.radwell.co.uk/en-GB/Buy/SPX/SPX/101667/?redirect=true |  | WAUKESHA | OPM | 101667 | 101667 |  | ENRICHED | MRO | 40151700 | Pump parts and accessories | SEAT |  | TYPE | SEAL | MATERIAL | CERAMIC | SIZE | NOT AVAILABLE | OPERATING POSITION | NOT AVAILABLE | HAZARD CLASS |  | CERTIFICATION/STANDARD |  | ADDITIONAL FEATURES | [48 empty] | PRODUCTION COMPLETED
STP-007 | DATA ENRICHMENT | Batch_1 | Mech | NEN | NEN | OK | 04-05-2023 | 08-05-2023 |  | 490005 | 490005 | ES32-5307761 | ASIENTO 6-4722 7069 03 | 6-4722 7069 03 | [15 empty] | https://www.diva-portal.org/smash/get/diva2:1024200/FULLTEXT01.pdf |  |  | TETRA PAK | OEM | 6-4722 7069 03 | 6-4722 7069 03 |  | ENRICHED | MRO | 23153100 | Industrial machinery components and accessories | SEAT |  | TYPE | NOT AVAILABLE | MATERIAL | NOT AVAILABLE | SIZE | 32 MM DIA | OPERATING POSITION | NOT AVAILABLE | HAZARD CLASS |  | CERTIFICATION/STANDARD |  | ADDITIONAL FEATURES | [48 empty] | PRODUCTION COMPLETED
STP-007 | DATA ENRICHMENT | Batch_1 | Mech | NEN | NEN | OK | 04-05-2023 | 08-05-2023 |  | 496247 | 496247 | ES32-5515581 | ASIENTO 53/62 4722 7044 01 | 4722 7044 01 | [15 empty] | https://www.diva-portal.org/smash/get/diva2:1024200/FULLTEXT01.pdf |  |  | TETRA PAK | OEM | 4722 7044 01 | 4722 7044 01 |  | ENRICHED | MRO | 23153100 | Industrial machinery components and accessories | SEAT |  | TYPE | NOT AVAILABLE | MATERIAL | NOT AVAILABLE | SIZE | 64 MM DIA | OPERATING POSITION | NOT AVAILABLE | HAZARD CLASS |  | CERTIFICATION/STANDARD |  | ADDITIONAL FEATURES | [48 empty] | PRODUCTION COMPLETED
STP-007 | DATA ENRICHMENT | Batch_1 | Mech | NEN | NEN | OK | 04-05-2023 | 08-05-2023 |  | 16118 | 16118 | 8308-52178945 | ASSENTO SANITARIO AP 80 17 |  |  | ASSENTO; TIPO: SANITARIO ; MODELO: AP 80 17; MATERIAL: PLASTICO; LINHA: MONTE CARLO; ACABAMENTO: BRANCO (AP.80.17); FABRICANTE: DECA | ASSENTO; TIPO: SANITARIO ; MODELO: AP 80 17; MATERIAL: PLASTICO; LINHA: MONTE CARLO; ACABAMENTO: BRANCO (AP.80.17); FABRICANTE: DECA | [12 empty] | https://www.lojasolar.com.br/assento-sanitrio-monte-carlo-branco-ap80-17-deca-0-p992416 |  |  | ASSENTO MONTE CARLO | OPM | AP80 17 | AP80 17 |  | ENRICHED | NON MRO | 30181603 | Toilet Seat | SEAT | TOILET COVER | MATERIAL | PLASTIC | TYPE | SANITARY | DIMENSIONS | 36 LG X 5 HT X 46 DP MM | COLOUR | WHITE | HAZARD CLASS |  | CERTIFICATION/STANDARD |  | ADDITIONAL FEATURES | BRAND:DECA,WEIGHT:1.5 KG | [46 empty] | Part number is not available so we updated Model number as Part number,Model Number Updated as per URL | PRODUCTION COMPLETED
STP-007 | DATA ENRICHMENT | Batch_1 | Mech | NEN | NEN | OK | 04-05-2023 | 08-05-2023 |  | 8026 | 8026 | 8301-52178944 | ASSENTO SANITARIO AP 60 17 |  |  | ASSENTO SANITARIO ; MATERIAL: ASSENTO PLASTICO ; MODELO: AP 60.17; COR: BRANCO ; NCM: 3922.20.00; FABRICANTE: DECA; FORNECEDOR EXCLUSIVO: NÃO; FORNECEDOR: VARASCHIN ; | ASSENTO SANITARIO ; MATERIAL: ASSENTO PLASTICO ; MODELO: AP 60.17; COR: BRANCO ; NCM: 3922.20.00; FABRICANTE: DECA; FORNECEDOR EXCLUSIVO: NÃO; FORNECEDOR: VARASCHIN ; | [12 empty] | https://www.tudohouse.com.br/assento-sanitario-plastico-carraranuova-ap-60-17-deca |  |  | DECA | OPM | AP 6017 | AP 6017 | ALTERNATE OPM:NCM,ALTERNATE OPM PART NUMBER:3922.20.00,DISTRIBUTOR:VARASCHIN | ENRICHED | NON MRO | 30181603 | Toilet Seat | SEAT | TOILET COVER | MATERIAL | PLASTIC | TYPE | DIMENSIONS | DIMENSIONS |  | COLOUR | WHITE | HAZARD CLASS |  | CERTIFICATION/STANDARD |  | ADDITIONAL FEATURES | [47 empty] | Part number is not available so we updated Model number as Part number,Model Number Updated as per URL | PRODUCTION COMPLETED
STP-007 | DATA ENRICHMENT | Batch_1 | Mech | NEN | NEN | OK | 04-05-2023 | 08-05-2023 |  | 704927 | 704927 | NO32-5134407 | KLOSETTSETE PRESALIT 79 HVIT, AQUA |  |  |  |  | Rubix | 6190801 | NONE |  |  | Item gr. 54 Tools & General maintenance | [6 empty] | http://media.pressalit.com/techsheet.ashx?id=21298&lg=en&area=seats |  |  | PRESSALIT | OPM | AQUA 79 | AQUA 79 |  | ENRICHED | MRO | 30181603 | Toilet Seat | SEAT | TOILET COVER | MATERIAL | UF PLASTIC | TYPE | SANDWICH | DIMENSIONS |  | COLOUR | WHITE | HAZARD CLASS |  | CERTIFICATION/STANDARD |  | ADDITIONAL FEATURES | HINGE MATERIAL:STAINLESS STEEL | [47 empty] | PRODUCTION COMPLETED
STP-007 | DATA ENRICHMENT | Batch_1 | Mech | NEN | NEN | OK | 04-05-2023 | 08-05-2023 |  | 77119 | 77119 | 8326-52035543 | SELLO DE CARBON WAUKESHA 015-014-009 |  |  | ASIENTO SE SELLO DE CARBON WAUKESHA MOD 015-014-009 DE SILICIO | ASIENTO SE SELLO DE CARBON WAUKESHA MOD 015-014-009 DE SILICIO | [12 empty] | https://shop.galloup.com/buy/product/015-014-009-WCBPD6-15-18-SEAL-SEAT/3017856 | https://www.radwell.co.uk/en-GB/Buy/SPX/WAUKESHA%20PUMPS/015-014-009/?redirect=true |  | WAUKESHA | OPM | 015-014-009 | 015-014-009 |  | CLEANSED | NON MRO | 56112100 | Seating | SEAT |  | TYPE | SEAL | MATERIAL | SILICONE,CARBON | SIZE | NOT AVAILABLE | OPERATING POSITION | NOT AVAILABLE | HAZARD CLASS |  | CERTIFICATION/STANDARD |  | ADDITIONAL FEATURES | [47 empty] | Oem Cleansed items,Model number is not available so we updated Part number as Model number | PRODUCTION COMPLETED
STP-007 | DATA ENRICHMENT | Batch_1 | Mech | NEN | NEN | OK | 04-05-2023 | 08-05-2023 |  | 1312 | 1312 | 8301-52004706 | FILTRO SEPARADOR P/ GA707-COD 1616283600 | 1616283600 | Atlas Copco | FILTRO SEPARADOR P/ GA707-COD:1616283 REF: COD: 1616283600 ATLAS COPCO Grupo = Utilidades | FILTRO SEPARADOR P/ GA707-COD:1616283 REF: COD: 1616283600 ATLAS COPCO Grupo = Utilidades | [12 empty] | https://oxfil.com/en/eu/product/oil-separator/atlas-copco-1616283600 |  |  | ATLAS COPCO | OPM/OEM | 1616283600 | 1616283600 |  | ENRICHED | MRO | 40161700 | Separators | SEPARATOR |  | TYPE | FILTER | SIZE | 122 ID X 170 OD X 497 HT MM | MATERIAL | NOT AVAILABLE | CAPACITY |  | FLOW RATING |  | PRESSURE RATING |  | TEMPERATURE RATING |  | HAZARD CLASS |  | CERTIFICATION/STANDARD |  | ADDITIONAL FEATURES | GROUP:UTILITIES,F/GA707-COD | [41 empty] | PRODUCTION COMPLETED
STP-007 | DATA ENRICHMENT | Batch_1 | Mech | NEN | NEN | OK | 04-05-2023 | 08-05-2023 |  | 579348 | 579348 | GB36-5414568 | SEPARATOR SPIRAX 1386097 S5 ANSI 30 |  | SPIRAX SARCO | STEAM SEPARATOR FOR DEBACTI | [13 empty] | https://www.cooneybrothers.com/spirax-sarco-1386097 |  |  | SPIRAX SARCO | OPM | 1386097 | 1386097 | SERIES NUMBER:S5 | ENRICHED | MRO | 40161700 | Separators | SEPARATOR |  | TYPE | NOT AVAILABLE | SIZE | 13-13/32 LG X 22 HT X 2 IN | MATERIAL | CARBON STEEL ASTM A216 GR WCB | CAPACITY |  | FLOW RATING |  | PRESSURE RATING | 600 PSIG | TEMPERATURE RATING | 32-797 DEG F | HAZARD CLASS |  | CERTIFICATION/STANDARD |  | ADDITIONAL FEATURES | END STYLE:ANSI 300 | [41 empty] | PRODUCTION COMPLETED
STP-007 | DATA ENRICHMENT | Batch_1 | Mech | NEN | NEN | OK | 04-05-2023 | 08-05-2023 |  | 84728 | 84728 | 8326-52176876 | SEPARADOR ACEITE ATLAS 1630390296 |  |  | ORIGINAL SPARE PART MANUFACTURED BY ATLAS COPCO PART NUMBER 1630390296 SEPARATOR OIL | [13 empty] | https://www.radwell.co.uk/en-GB/Buy/ATLAS%20COPCO/CHICAGO%20PNEUMATIC/1630390296/?redirect=true |  |  | ATLAS COPCO | OPM | 1630390296 | 1630390296 |  | CLEANSED | MRO | 20142801 | Oil Water Separators | SEPARATOR | OIL | SEPARATOR DESIGN OR TYPE | NOT AVAILABLE | SEPARATOR DIMENSIONS OR SIZE |  | SEPARATOR CAPACITY |  | SEPARATOR MATERIAL |  | SEPARATOR FINISH |  | SEPARATOR CONNECTION DATA |  | SEPARATOR MOUNTING DATA |  | ADDITIONAL FEATURES | [45 empty] | Model number is not available so we updated Part number as Model number | PRODUCTION COMPLETED
STP-007 | DATA ENRICHMENT | Batch_1 | Mech | NEN | NEN | OK | 04-05-2023 | 08-05-2023 |  | 35 | 35 | 8301-52000065 | ELEMENTO SEPARADOR OLEO GA160/GA180 W FF | 1614905600 | Atlas Copco | ELEMENTO SEPARADOR OLEO GA160/GA180 W REF ATLAS 1614905600 GRUPO MECANICA | ELEMENTO SEPARADOR OLEO GA160/GA180 W REF ATLAS 1614905600 GRUPO MECANICA | [12 empty] | https://www.atlascopco.com/en-gr/compressors/service/parts/air-compressor-parts/1614905600 | https://sgfilter.en.made-in-china.com/product/wvyJGchVXDUT/China-Air-Compressor-Separator-1614905600-2906056500-3221135351-for-Atlas-Copco-Ga132.html | http://keltec.ind.br/en/convers%C3%A3o/1614905600,-atlas-copco | ATLAS COPCO | OEM | 1614905600 | 1614905600 | REFERENCE NUMBER:GA160/GA180 W | CLEANSED | MRO | 20142801 | Oil Water Separators | SEPARATOR | OIL | SEPARATOR DESIGN OR TYPE | ELEMENT | SEPARATOR DIMENSIONS OR SIZE | 10-5/8 ID X 13-63/64 OD X 13-63/64 HT IN | SEPARATOR CAPACITY |  | SEPARATOR MATERIAL | ALUMINIUM | SEPARATOR FINISH | SILVER | SEPARATOR CONNECTION DATA |  | SEPARATOR MOUNTING DATA |  | ADDITIONAL FEATURES | [45 empty] | Cleansed based on OEM items | PRODUCTION COMPLETED
STP-007 | DATA ENRICHMENT | Batch_1 | Mech | NEN | NEN | OK | 04-05-2023 | 08-05-2023 |  | 643964 | 643964 | IN03-ED033262 | OIL SEPARATOR 6.2132.1 DSD-171 KAESER | [16 empty] | https://oxfil.com/en/eu/product/oil-separator/kaeser-6-2132-1 | https://www.eindustrialsolutions.com/aftermarket-kaeser-6-2132-1-air/oil-separator |  | KAESER KOMPRESSOREN | OPM | 6.2132.1 | 6.2132.1 | MODEL NUMBER:DSD-171,EQUIPMENT NAME:SCREW COMPRESSOR | ENRICHED | MRO | 20142801 | Oil Water Separators | SEPARATOR | OIL | SEPARATOR DESIGN OR TYPE | AIR/OIL | SEPARATOR DIMENSIONS OR SIZE | 320 ID X 398 OD X 402 HT MM | SEPARATOR CAPACITY |  | SEPARATOR MATERIAL | BOROSILICATE GLASS FIBER | SEPARATOR FINISH |  | SEPARATOR CONNECTION DATA |  | SEPARATOR MOUNTING DATA |  | ADDITIONAL FEATURES | [45 empty] | Model number is not available so we updated Part number as Model number | PRODUCTION COMPLETED
STP-007 | DATA ENRICHMENT | Batch_1 | Mech | NEN | NEN | OK | 04-05-2023 | 08-05-2023 |  | 27 | 27 | 8301-52000056 | ELEMENTO SEPARADOR 1614905400 (ATLAS | GA 90 1614905400 | Atlas Copco | ELEMENTO SEPARADOR 1614905400 (ATLA ELEMENTO SEPARADOR 1614905400 (ATLAS COPCO)GA 90 1614905400 (ATLAS COPCO) Grupo = Utilidades | ELEMENTO SEPARADOR 1614905400 (ATLA ELEMENTO SEPARADOR 1614905400 (ATLAS COPCO)GA 90 1614905400 (ATLAS COPCO) Grupo = Utilidades | [12 empty] | https://compressorpartsexpress.com/atlas-copco-1614905400-replacement-element-air-oil-separator/ |  |  | ATLAS COPCO | OEM | 1614905400 | 1614905400 | GROUP:UTILITIES | ENRICHED | MRO | 20142801 | Oil Water Separators | SEPARATOR | OIL | SEPARATOR DESIGN OR TYPE | ELEMENT | SEPARATOR DIMENSIONS OR SIZE | 26 WD X 26 HT X 29 DP IN | SEPARATOR CAPACITY |  | SEPARATOR MATERIAL | FIBER GLASS | SEPARATOR FINISH |  | SEPARATOR CONNECTION DATA |  | SEPARATOR MOUNTING DATA |  | ADDITIONAL FEATURES | MICRO RATING:0.1 UM | [44 empty] | Cleansed based on OEM items | PRODUCTION COMPLETED
STP-007 | DATA ENRICHMENT | Batch_1 | Mech | NEN | NEN | OK | 04-05-2023 | 08-05-2023 |  | 832165 | 832165 | VN02-EV005180 | ELEMENT ASSEMBLY,P/N 54509427 | 54509427¦INGERSOLL RAND | [15 empty] | https://www.industrialairpower.com/54509427-air-oil-separator.html | https://www.nuvofil.com/nuvofil-NSF400962X-Ingersoll-Rand-54509427-air-oil-separator |  | INGERSOLL-RAND | OPM | 54509427 | 54509427 |  | ENRICHED | MRO | 20142801 | Oil Water Separators | SEPARATOR | OIL | SEPARATOR DESIGN OR TYPE | ELEMENT | SEPARATOR DIMENSIONS OR SIZE | 230 ID X 300 OD X 430.5 HT MM | SEPARATOR CAPACITY |  | SEPARATOR MATERIAL |  | SEPARATOR FINISH |  | SEPARATOR CONNECTION DATA |  | SEPARATOR MOUNTING DATA |  | ADDITIONAL FEATURES | [45 empty] | Model number is not available so we updated Part number as Model number | PRODUCTION COMPLETED
STP-007 | DATA ENRICHMENT | Batch_1 | Mech | NEN | NEN | OK | 04-05-2023 | 08-05-2023 |  | 554499 | 554499 | FR40-5483535 | SEPARATEUR HUILE POMPE AVIDE BECKER | 9654150000 | [15 empty] | https://www.yoycart.com/Product/22396623806/ |  |  | BAKER PERKINS GROUP | OEM | 9654150000 | 9654150000 | EQUIPMENT_NAME:AVIDE PUMP | CLEANSED | MRO | 20142801 | Oil Water Separators | SEPARATOR | OIL | SEPARATOR DESIGN OR TYPE | NOT AVAILABLE | SEPARATOR DIMENSIONS OR SIZE |  | SEPARATOR CAPACITY |  | SEPARATOR MATERIAL |  | SEPARATOR FINISH |  | SEPARATOR CONNECTION DATA |  | SEPARATOR MOUNTING DATA |  | ADDITIONAL FEATURES | TYPE:MIST | [44 empty] | Cleansed based on OEM items | PRODUCTION COMPLETED
STP-007 | DATA ENRICHMENT | Batch_1 | Mech | NEN | NEN | OK | 04-05-2023 | 08-05-2023 |  | 709871 | 709871 | PK01-PKC2972 | OILSEPARATOR2901-1963-00-GA30-ATLASCAPCO | 2901-1963-00-GA30 | [15 empty] | https://www.industrialairpower.com/2901-1963-00-air-oil-separator.html |  |  | ATLAS COPCO | OPM | 2901-1963-00-GA30 | 2901-1963-00-GA30 |  | CLEANSED | MRO | 20142801 | Oil Water Separators | SEPARATOR | OIL | SEPARATOR DESIGN OR TYPE | HIGH EFFICIENCY MEDIA | SEPARATOR DIMENSIONS OR SIZE |  | SEPARATOR CAPACITY |  | SEPARATOR MATERIAL |  | SEPARATOR FINISH |  | SEPARATOR CONNECTION DATA |  | SEPARATOR MOUNTING DATA |  | ADDITIONAL FEATURES | [45 empty] | Part number is not available so we updated model number as part number | PRODUCTION COMPLETED
STP-007 | DATA ENRICHMENT | Batch_1 | Mech | NEN | NEN | OK | 04-05-2023 | 08-05-2023 |  | 683459 | 683459 | MA02-5485351 | CM SÉPARATEUR HUILE 2901920040 | [16 empty] | https://oxfil.com/en/eu/product/separator/atlas-copco-2901920040 |  |  | ATLAS COPCO | OPM | 2901920040 | 2901920040 | EQUIPMENT NAME:COMPRESSOR | ENRICHED | MRO | 20142801 | Oil Water Separators | SEPARATOR | OIL | SEPARATOR DESIGN OR TYPE | NOT AVAILABLE | SEPARATOR DIMENSIONS OR SIZE | 157 ID X 213 OD X 270 HT MM | SEPARATOR CAPACITY |  | SEPARATOR MATERIAL | ULTRA-FINE GLASS FIBER | SEPARATOR FINISH |  | SEPARATOR CONNECTION DATA |  | SEPARATOR MOUNTING DATA |  | ADDITIONAL FEATURES | [45 empty] | Model number is not available so we updated Part number as Model number | PRODUCTION COMPLETED
STP-007 | DATA ENRICHMENT | Batch_1 | Mech | NEN | NEN | OK | 04-05-2023 | 08-05-2023 |  | 653481 | 653481 | IN05-ED021370 | OIL SEPARATOR 6.3569 | [16 empty] | https://oxfil.com/en/eu/product/oil-separator/kaeser-6-3569-0 | https://www.eindustrialsolutions.com/kaeser-6-3569-0-air/oil-separator-cartridge-oem |  | KAESER KOMPRESSOREN | OPM | 6.3569 | 6.3569 |  | ENRICHED | MRO | 20142801 | Oil Water Separators | SEPARATOR | OIL | SEPARATOR DESIGN OR TYPE | AIR/OIL | SEPARATOR DIMENSIONS OR SIZE | 220 OD X 270 HT MM | SEPARATOR CAPACITY |  | SEPARATOR MATERIAL |  | SEPARATOR FINISH |  | SEPARATOR CONNECTION DATA |  | SEPARATOR MOUNTING DATA |  | ADDITIONAL FEATURES | CARTRIDGE | [44 empty] | Model number is not available so we updated Part number as Model number | PRODUCTION COMPLETED
STP-007 | DATA ENRICHMENT | Batch_1 | Mech | NEN | NEN | OK | 04-05-2023 | 08-05-2023 |  | 197784 | 197784 | 8364-50317986 | SEP,OIL,250034-116,SULLAIR | 250034-116 | Sullair | SEPARATOR,OIL,DETAILS:SULLAIR,MANUFACTURER:SULLAIR,MFR PART NUMBER:250034-116 | [13 empty] | https://oxfil.com/en/eu/product/oil-separator/sullair-250034-116 |  |  | SULLAIR | OEM | 250034-116 | 250034-116 |  | ENRICHED | MRO | 20142801 | Oil Water Separators | SEPARATOR | OIL | SEPARATOR DESIGN OR TYPE | NOT AVAILABLE | SEPARATOR DIMENSIONS OR SIZE | 165 ID X 270 OD X 410 HT MM | SEPARATOR CAPACITY |  | SEPARATOR MATERIAL |  | SEPARATOR FINISH |  | SEPARATOR CONNECTION DATA |  | SEPARATOR MOUNTING DATA |  | ADDITIONAL FEATURES | AIR | [45 empty] | PRODUCTION COMPLETED
STP-007 | DATA ENRICHMENT | Batch_1 | Mech | NEN | NEN | OK | 04-05-2023 | 08-05-2023 |  | 636301 | 636301 | IN03-ED013441 | OIL SEPRATOR ATLAS GA 45 PN 1202641400 | [16 empty] | https://oxfil.com/en/eu/product/oil-separator/atlas-copco-1202641400 |  |  | ATLAS COPCO | OPM/OEM | 1202641400 | 1202641400 |  | ENRICHED | MRO | 20142801 | Oil Water Separators | SEPARATOR | OIL | SEPARATOR DESIGN OR TYPE | NOT AVAILABLE | SEPARATOR DIMENSIONS OR SIZE | 121 ID X 300 OD X 343 HT MM | SEPARATOR CAPACITY |  | SEPARATOR MATERIAL |  | SEPARATOR FINISH |  | SEPARATOR CONNECTION DATA |  | SEPARATOR MOUNTING DATA |  | ADDITIONAL FEATURES | GA 45 | [45 empty] | PRODUCTION COMPLETED
STP-007 | DATA ENRICHMENT | Batch_1 | Mech | NEN | NEN | OK | 04-05-2023 | 08-05-2023 |  | 636399 | 636399 | IN03-ED013567 | OIL SEPERATOR CSD-82 PN 6.3571.0 | [16 empty] | https://oxfil.com/en/eu/product/oil-separator/kaeser-6-3571-0 |  |  | KAESER KOMPRESSOREN | OPM | 6.3571.0 | CSD-82 |  | ENRICHED | MRO | 20142801 | Oil Water Separators | SEPARATOR | OIL | SEPARATOR DESIGN OR TYPE | NOT AVAILABLE | SEPARATOR DIMENSIONS OR SIZE | 155 ID X 300 OD X 380 HT MM | SEPARATOR CAPACITY |  | SEPARATOR MATERIAL |  | SEPARATOR FINISH |  | SEPARATOR CONNECTION DATA |  | SEPARATOR MOUNTING DATA |  | ADDITIONAL FEATURES | [46 empty] | PRODUCTION COMPLETED
STP-007 | DATA ENRICHMENT | Batch_1 | Mech | NEN | NEN | OK | 04-05-2023 | 08-05-2023 |  | 13173 | 13173 | 8308-52034932 | LIXA DE FERRO GR 100 |  |  | LIXA DE FERRO GR 100 | LIXA DE FERRO GR 100 | [12 empty] | https://www.tradeinn.com/bricoinn/en/mader-gr100-iron-sandpaper/138832773/p |  |  | MADER | OPM | GR100 | GR100 |  | ENRICHED | MRO | 31191500 | ABRASIVES AND ABRASIVE MEDIA | SHEET | ABRASIVE | GRIT | 100 | WIDTH | 230 MM | LENGTH | 275 MM | THICKNESS | NOT AVAILABLE | ABRASIVE MATERIAL | IRON | TYPE | SANDPAPER | SHAPE | RECTANGULAR | BACKING MATERIAL |  | HAZARD CLASS |  | CERTIFICATION/STANDARD |  | ADDITIONAL FEATURES | [40 empty] | PRODUCTION COMPLETED
STP-007 | DATA ENRICHMENT | Batch_1 | Mech | NEN | NEN | OK | 04-05-2023 | 08-05-2023 |  | 13174 | 13174 | 8308-52034933 | LIXA DE FERRO GR 180 |  |  | LIXA DE FERRO GR 180 | LIXA DE FERRO GR 180 | [12 empty] | https://www.tradeinn.com/bricoinn/en/mader-63156-gr180-sandpaper-10-units/138825096/p |  |  | MADER | OPM | 63156 | GR180 |  | ENRICHED | MRO | 31191500 | ABRASIVES AND ABRASIVE MEDIA | SHEET | ABRASIVE | GRIT | 180 | WIDTH | NOT AVAILABLE | LENGTH | NOT AVAILABLE | THICKNESS | NOT AVAILABLE | ABRASIVE MATERIAL | NOT AVAILABLE | TYPE | SANDPAPER,DRYWALL SANDER | SHAPE | CIRCULAR | BACKING MATERIAL |  | HAZARD CLASS |  | CERTIFICATION/STANDARD |  | ADDITIONAL FEATURES | COLOR:SILVER,QUANTITY:10 UNITS | [39 empty] | PRODUCTION COMPLETED
STP-007 | DATA ENRICHMENT | Batch_1 | Mech | NEN | NEN | OK | 04-05-2023 | 08-05-2023 |  | 580436 | 580436 | GB36-5554560 | SIGMA GASKET SHEET 1500MM X 1500MM X 3MM | SIGMA 500 |  | SIGMA 500 GASKET SHEET 1500MM X 1500MM X 3MM |  | Rubix | 125A9306 | SIGMA |  |  | SIGMA JOINTING SHEET SIGMA500-1500X1500X3MM | [6 empty] | https://www.directindustry.com/prod/flexitallic/product-16801-1350171.html | https://www.par-group.co.uk/sealing-and-jointing/novus-gasket-materials/sigma-500/ |  | SIGMA CORPORATION | OPM | SIGMA500 | SIGMA500 |  | ENRICHED | MRO | 31400000 | Gaskets | SHEET | GASKET | LENGTH | 1500 MM | WIDTH | 1500 MM | THICKNESS | 3 MM | MATERIAL | PTFE | TYPE | JOINTING | PRESSURE CLASS/RATING | 85 BAR | TEMPERATURE RATING | 0-260 DEG C | HAZARD CLASS |  | CERTIFICATION/STANDARD | DIN 3533-6,FDA | ADDITIONAL FEATURES | [41 empty] | Part number is not available so we updated model number as part number | PRODUCTION COMPLETED
STP-007 | DATA ENRICHMENT | Batch_1 | Mech | NEN | NEN | OK | 04-05-2023 | 08-05-2023 |  | 373647 | 373647 | BE33-5301390 | JOINT 1M X 1M X 1,60MM CHESTERTON 359 | 153795 |  | FEUILLE DE JOINT GRAPHITE 1M X 1M EP 1,6MM CHESTERTON TYPE 359 REF.CHESTERTON: 153795 | FEUILLE DE JOINT GRAPHITE 1M X 1M EP 1,6MM CHESTERTON TYPE 359 REF.CHESTERTON: 153795¦¦FEUILLE DE JOINT GRAPHITE 1M X 1M EP 1,6MM CHESTERTON TYPE 359 REF.CHESTERTON: 153795 | [12 empty] | https://www.pstiiviste.fi/wp-content/uploads/2019/12/359_EN.pdf | https://chestertonstationary.chesterton.com/en-us/Equipment/Pages/359.aspx#Default=%7B%22k%22%3A%22%22%2C%22r%22%3A%5B%7B%22n%22%3A%22owstaxIdChestertonDocumentLanguage%22%2C%22t%22%3A%5B%22string(%5C%22L0%7C%230151defd3-6b93-4e41-b442-3d56a268b1e7%7CEngl |  | CHESTERTON | OPM | 359 | 359 | REFERENCE NUMBER:153795 | ENRICHED | MRO | 31400000 | Gaskets | SHEET | GASKET | LENGTH | 1 M | WIDTH | NOT AVAILABLE | THICKNESS | 1.6 MM | MATERIAL | NOT AVAILABLE | TYPE | GRAPHITE SEAL | PRESSURE CLASS/RATING | 140 BAR | TEMPERATURE RATING | 425-870 DEG C | HAZARD CLASS |  | CERTIFICATION/STANDARD |  | ADDITIONAL FEATURES | COMPRESSIBILITY:35-50 PCT | [41 empty] | PRODUCTION COMPLETED
STP-007 | DATA ENRICHMENT | Batch_1 | Mech | NEN | NEN | OK | 04-05-2023 | 08-05-2023 |  | 780400 | 780400 | RU07-5631466 | SHEET STAIL;RV 5-8;1.5?1000?2000 | [16 empty] | https://www.lochblech-shop.de/Lochblech-Rv-5-8-38 | https://alex-metall.com/aluminium-lochblech/34-435898-aluminium-lochblech-rv-5-8.html#/226098-wpcdetails-strength_10length_50width_50 |  | SCHAFER INDUSTRIES | OPM | RV 5-8 | RV 5-8 |  | ENRICHED | MRO | 30264600 | Stainless steel sheets | SHEET | METALLIC | THICKNESS | 1 MM | MATERIAL | STAINLESS STEEL GR 1.4301 | LENGTH | 2500 MM | WIDTH | 1000 MM | HOLE DIAMETER | 5 MM | TYPE | PERFORATED | MATERIAL SPECIFICATION |  | FABRICATION METHOD |  | SURFACE TREATMENT |  | COATING/FINISH |  | HAZARD CLASS |  | CERTIFICATION/STANDARD |  | ADDITIONAL FEATURES | [36 empty] | PRODUCTION COMPLETED
STP-007 | DATA ENRICHMENT | Batch_1 | Mech | NEN | NEN | OK | 04-05-2023 | 08-05-2023 |  | 541537 | 541537 | FR36-LFMAK4 | PLAQUE LEXAN EPAISSEUR 4MM 2050X1250 | CONSOM-VER |  |  | PLAQUE LEXAN 9030 EPAISSEUR 4MM 2050*1250 | [12 empty] | https://www.sheetandfilm.com/lexan-solid-polycarbonate-sheet/lexan-9030-standard-polycarbonate-sheet |  |  | LEXAN | OPM | 9030-4 THK MM | 9030-4 THK MM |  | ENRICHED | MRO | 30260000 | Structural Materials | SHEET | NON-METALLIC | MATERIAL | POLYCARBONATE | WIDTH | 1250 MM | LENGTH | 2050 MM | THICKNESS | 4 MM | TYPE | HIGH REFLECTIVE | COLOUR | CLEAR | MATERIAL TRANSPARENCY | TRANSAPARENT | HAZARD CLASS |  | CERTIFICATION/STANDARD |  | ADDITIONAL FEATURES | [42 empty] | PRODUCTION COMPLETED
STP-007 | DATA ENRICHMENT | Batch_1 | Mech | NEN | NEN | OK | 04-05-2023 | 08-05-2023 |  | 541540 | 541540 | FR36-LFMAK8 | PLAQUE LEXAN EPAISSEUR 8MM 2050X1250 | CONSOM-VER |  |  | PLAQUE LEXAN 9030 EPAISSEUR 8MM 2050*1250 | [12 empty] | https://www.sheetandfilm.com/lexan-solid-polycarbonate-sheet/lexan-9030-standard-polycarbonate-sheet |  |  | LEXAN | OPM | 9030-8 THK MM | 9030-8 THK MM |  | ENRICHED | MRO | 30260000 | Structural Materials | SHEET | NON-METALLIC | MATERIAL | POLYCARBONATE | WIDTH | 1250 MM | LENGTH | 2050 MM | THICKNESS | 8 MM | TYPE | HIGH REFLECTIVE | COLOUR | CLEAR | MATERIAL TRANSPARENCY | TRANSAPARENT | HAZARD CLASS |  | CERTIFICATION/STANDARD |  | ADDITIONAL FEATURES | [42 empty] | PRODUCTION COMPLETED
STP-007 | DATA ENRICHMENT | Batch_1 | Mech | NEN | NEN | OK | 04-05-2023 | 08-05-2023 |  | 541539 | 541539 | FR36-LFMAK6 | PLAQUE LEXAN EPAISSEUR 6MM 2050X1250 | CONSOM-VER |  |  | PLAQUE LEXAN 9030 EPAISSEUR 6MM 2050*1250 | [12 empty] | https://www.sheetandfilm.com/lexan-solid-polycarbonate-sheet/lexan-9030-standard-polycarbonate-sheet |  |  | LEXAN | OPM | 9030-6 THK MM | 9030-6 THK MM |  | ENRICHED | MRO | 30260000 | Structural Materials | SHEET | NON-METALLIC | MATERIAL | POLYCARBONATE | WIDTH | 1250 MM | LENGTH | 2050 MM | THICKNESS | 6 MM | TYPE | HIGH REFLECTIVE | COLOUR | CLEAR | MATERIAL TRANSPARENCY | TRANSAPARENT | HAZARD CLASS |  | CERTIFICATION/STANDARD |  | ADDITIONAL FEATURES | [42 empty] | PRODUCTION COMPLETED
STP-007 | DATA ENRICHMENT | Batch_1 | Mech | NEN | NEN | OK | 04-05-2023 | 08-05-2023 |  | 358422 | 358422 | BE32-5478758 | WIT, NATUURRUBBER 40° SH A | ARTIKEL ID 6880 |  | Artikel ID 6880 Wit, natuurrubber 40° Sh A Speciaal ontwikkeld om te voldoen aan de strenge Britse norm voor overheidsopdrachten BS1154/Y40 Afm. 2.000 x 1.400 x 3 mm | [13 empty] | https://therubbercompany.com/wp-content/uploads/2018/10/RC0345-Natural-Rubber-Sheet-BS1154-Y40.pdf |  |  | THE RUBBER COMPANY | OPM | BS1154/Y40 | BS1154/Y40 | REFERENCE NUMBER:6880 | ENRICHED | MRO | 30260000 | Structural Materials | SHEET | NON-METALLIC | MATERIAL | NATURAL RUBBER | WIDTH | 1400 MM | LENGTH | 2000 MM | THICKNESS | 3 MM | TYPE |  | COLOUR | WHITE | MATERIAL TRANSPARENCY |  | HAZARD CLASS |  | CERTIFICATION/STANDARD |  | ADDITIONAL FEATURES | TO MEET THE STRINGENT UK GOVERNMENT PROCUREMENT STANDARD,HARDNESS:40 SHORE A,SIZE:3 X 2 X 1.4 MM | [41 empty] | PRODUCTION COMPLETED
STP-007 | DATA ENRICHMENT | Batch_1 | Mech | NEN | NEN | OK | 04-05-2023 | 08-05-2023 |  | 541536 | 541536 | FR36-LFMAK3 | PLAQUE LEXAN EPAISSEUR 3MM 2050X1250 | CONSOM-VER |  |  | PLAQUE LEXAN 9030 EPAISSEUR 3MM 2050*1250 | [12 empty] | https://www.sheetandfilm.com/lexan-solid-polycarbonate-sheet/lexan-9030-standard-polycarbonate-sheet |  |  | LEXAN | OPM | 9030-3 THK MM | 9030-3 THK MM |  | ENRICHED | MRO | 30260000 | Structural Materials | SHEET | NON-METALLIC | MATERIAL | POLYCARBONATE | WIDTH | 1250 MM | LENGTH | 2050 MM | THICKNESS | 3 MM | TYPE | HIGH REFLECTIVE | COLOUR | CLEAR | MATERIAL TRANSPARENCY | TRANSAPARENT | HAZARD CLASS |  | CERTIFICATION/STANDARD |  | ADDITIONAL FEATURES | [42 empty] | PRODUCTION COMPLETED