## Sheet1
Project Code | Activities | Batch | Elec/Mech | Production User | CA Code | Production Comments | Start Date | End Date | Remarks | Griha ID | Record ID | Concat1 | MAKT_Material_Description | MARA_Manufacturer_Part_Number | Manufacturer_Name | PO_TEXT_ENGLISH | PO Text Consolidated | SUPPLIER NAME | Supplier Material Code/Item code | Manufacturer Name | Manufacturer Part # | Part Description Manufacturer | Part Description supplier Industrial | PO text | COMPANY TYPE | TRUE MANUFACTURER | TRUE MANUFACTURER PART NUMBER | ADDITIONAL INFORMATION ( MODEL, DIMENSIONS, ETC..) | PHOTO (YES/NO) | Reference URL | Reference URL1 | Reference URL2 | Manufacturer | Manufacturer Status | MPN 1 | Model Number | Reference Text | ENRICHED/CLEANSED | MRO/NON-MRO Classification | UNSPSC | UNSPSC Description | Noun | Modifier | Attribute Name 1 | Attribute Value 1 | Attribute Name 2 | Attribute Value 2 | Attribute Name 3 | Attribute Value 3 | Attribute Name 4 | Attribute Value 4 | Attribute Name 5 | Attribute Value 5 | Attribute Name 6 | Attribute Value 6 | Attribute Name 7 | Attribute Value 7 | Attribute Name 8 | Attribute Value 8 | Attribute Name 9 | Attribute Value 9 | Attribute Name 10 | Attribute Value 10 | Attribute Name 11 | Attribute Value 11 | Attribute Name 12 | Attribute Value 12 | Attribute Name 13 | Attribute Value 13 | Attribute Name 14 | Attribute Value 14 | Attribute Name 15 | Attribute Value 15 | Attribute Name 16 | Attribute Value 16 | Attribute Name 17 | Attribute Value 17 | Attribute Name 18 | Attribute Value 18 | Attribute Name 19 | Attribute Value 19 | Attribute Name 20 | Attribute Value 20 | Attribute Name 21 | Attribute Value 21 | Attribute Name 22 | Attribute Value 22 | Attribute Name 23 | Attribute Value 23 | Attribute Name 24 | Attribute Value 24 | Attribute Name 25 | Attribute Value 25 | Attribute Name 26 | Attribute Value 26 | Attribute Name 27 | Attribute Value 27 | Attribute Name 28 | Attribute Value 28 | Attribute Name 29 | Attribute Value 29 | Attribute Name 30 | Attribute Value 30 | Prospecta Remarks | Status
STP-007 | DATA ENRICHMENT | Batch_3 | Elec | SFU | SFU | OK | 04-05-2023 | 2023-05-05 |  | 181547 | 181547 | 8353-52206268 | CONTROLADOR/W-FM25-V2.0/266583/WEISHAUPT | W-FM25-V2.0 | Karl Dungs GmbH & Co | DE FLAMA | [13 empty] | https://5.imimg.com/data5/IM/FY/MY-5072453/burner-sequence-controllers.pdf | https://zip-gorelki.ru/catalog/menedzher-goreniya-w-fm25-v2-0-weishaupt-600487-artikul-23030100440 |  | WEISHAUPT | OPM | W-FM 25 V2.0 | W-FM 25 V2.0 | ALTERNATE MANUFACTURER:KARL DUNGS GMBH & CO | ENRICHED | MRO | 39121500 | Electrical Controls And Accessories | CONTROLLER | FLAME | MEASURING RANGE | NOT AVAILABLE | ELECTRICAL RATING | 230 V,6.3 A,50-60 Hz | OUTPUT SIGNAL | NOT AVAILABLE | VIEWING ANGLE | NOT AVAILABLE | TYPE | COMBUSTION MANAGER | DEGREE OF PROTECTION | IP40 | TEMPERATURE RATING | -20 TO 60 DEG C | DISPLAY TYPE |  | MOUNTING TYPE |  | CONNECTION TYPE | PLUG | INTERFACE TYPE |  | OVERALL SIZE | 92 WD X 275 HT X 60 DP MM | HAZARD CLASS |  | CERTIFICATION/STANDARD | CE | ADDITIONAL FEATURES | DE FLAMA,266583 | [30 empty] | Part number is not available so we updated model number as part number | Production Completed
STP-007 | DATA ENRICHMENT | Batch_3 | Elec | SFU | SFU | OK | 04-05-2023 | 2023-05-05 |  | 768361 | 768361 | RU03-5504569 | COMBUSTION MANAGER;W-FM25_IB_230B | [16 empty] | https://5.imimg.com/data5/IM/FY/MY-5072453/burner-sequence-controllers.pdf | https://centr-teplo.ru/products/menedzher-goreniya-w-fm25-ib-230v-vmesto-w-fm2024-dlya-rezhima-raboty-s-preryvaniem-kazhdye-24-chasa |  | WEISHAUPT | OPM | W-FM 25_IB_230B | W-FM 25_IB_230B |  | ENRICHED | MRO | 39121500 | Electrical Controls And Accessories | CONTROLLER | FLAME | MEASURING RANGE | NOT AVAILABLE | ELECTRICAL RATING | 230 V,6.3 A,50-60 Hz | OUTPUT SIGNAL | NOT AVAILABLE | VIEWING ANGLE | NOT AVAILABLE | TYPE | COMBUSTION MANAGER | DEGREE OF PROTECTION | IP40 | TEMPERATURE RATING | -20 TO 60 DEG C | DISPLAY TYPE |  | MOUNTING TYPE |  | CONNECTION TYPE | PLUG | INTERFACE TYPE |  | OVERALL SIZE | 92 WD X 275 HT X 60 DP MM | HAZARD CLASS |  | CERTIFICATION/STANDARD | CE | ADDITIONAL FEATURES | [31 empty] | Part number is not available so we updated model number as part number | Production Completed
STP-007 | DATA ENRICHMENT | Batch_3 | Elec | SFU | SFU | OK | 04-05-2023 | 2023-05-05 |  | 402843 | 402843 | BH02-5534844 | BURNER MANAGEMENTW-FM25 PO V1.1 | NULL |  |  |  | Deska | 97535 | GEA | W-FM25 PO V1 | Burner Management | [7 empty] | https://5.imimg.com/data5/IM/FY/MY-5072453/burner-sequence-controllers.pdf | https://www.suner.eu/en/products/w-fm25-po-v10-230v-50-60hz-weishaupt-600479-control-box-26450/ |  | WEISHAUPT | OPM | W-FM 25 PO V1.1 | W-FM 25 PO V1.1 | ALTERNATE MANUFACTURER:GEA | ENRICHED | MRO | 39121500 | Electrical Controls And Accessories | CONTROLLER | FLAME | MEASURING RANGE | NOT AVAILABLE | ELECTRICAL RATING | 230 V,6.3 A,50-60 Hz | OUTPUT SIGNAL | NOT AVAILABLE | VIEWING ANGLE | NOT AVAILABLE | TYPE | COMBUSTION MANAGER | DEGREE OF PROTECTION | IP40 | TEMPERATURE RATING | -20 TO 60 DEG C | DISPLAY TYPE |  | MOUNTING TYPE |  | CONNECTION TYPE | PLUG | INTERFACE TYPE |  | OVERALL SIZE | 92 WD X 275 HT X 60 DP MM | HAZARD CLASS |  | CERTIFICATION/STANDARD | CE | ADDITIONAL FEATURES | [31 empty] | Part number is not available so we updated model number as part number | Production Completed
STP-007 | DATA ENRICHMENT | Batch_3 | Elec | SFU | SFU | OK | 04-05-2023 | 2023-05-05 | PV- On Hold | 70851 | 70851 | 8321-52206268 | CONTROLADOR/W-FM25-V2.0/266583/WEISHAUPT | W-FM25-V2.0 | Karl Dungs GmbH & Co | DE FLAMA | [8 empty] | OPM | WEISHAUPT | W-FM25-V2.0 |  | NO | https://5.imimg.com/data5/IM/FY/MY-5072453/burner-sequence-controllers.pdf | https://zip-gorelki.ru/catalog/menedzher-goreniya-w-fm25-v2-0-weishaupt-600487-artikul-23030100440 |  | WEISHAUPT | OPM | W-FM 25 V2.0 | W-FM 25 V2.0 | ALTERNATE MANUFACTURER:KARL DUNGS GMBH & CO | ENRICHED | MRO | 39121500 | Electrical Controls And Accessories | CONTROLLER | FLAME | MEASURING RANGE | NOT AVAILABLE | ELECTRICAL RATING | 230 V,6.3 A,50-60 Hz | OUTPUT SIGNAL | NOT AVAILABLE | VIEWING ANGLE | NOT AVAILABLE | TYPE | COMBUSTION MANAGER | DEGREE OF PROTECTION | IP40 | TEMPERATURE RATING | -20 TO 60 DEG C | DISPLAY TYPE |  | MOUNTING TYPE |  | CONNECTION TYPE | PLUG | INTERFACE TYPE |  | OVERALL SIZE | 92 WD X 275 HT X 60 DP MM | HAZARD CLASS |  | CERTIFICATION/STANDARD | CE | ADDITIONAL FEATURES | DE FLAMA,266583 | [30 empty] | Part number is not available so we updated model number as part number | Production Completed
STP-007 | DATA ENRICHMENT | Batch_3 | Elec | SFU | SFU | OK | 04-05-2023 | 2023-05-05 | PV- On Hold | 403655 | 403655 | BH02-5538202 | BURNER MODIFICATION KIT | 9133712 | [10 empty] | OPM | WEISHAUPT | W-FM 25 |  | NO | https://5.imimg.com/data5/IM/FY/MY-5072453/burner-sequence-controllers.pdf | https://tdsheatsolutions.com/product/weishaupt-controller-w-fm-25-series/ |  | WEISHAUPT CORPORATION | OPM | W-FM 25 | W-FM 25 | ALTERNATE PART NUMBER:9133712 | ENRICHED | MRO | 39121500 | Electrical Controls And Accessories | CONTROLLER | FLAME | MEASURING RANGE | NOT AVAILABLE | ELECTRICAL RATING | 230 V,6.3 A,50-60 Hz | OUTPUT SIGNAL | NOT AVAILABLE | VIEWING ANGLE | NOT AVAILABLE | TYPE | COMBUSTION MANAGER | DEGREE OF PROTECTION | IP40 | TEMPERATURE RATING | -20 TO 60 DEG C | DISPLAY TYPE |  | MOUNTING TYPE |  | CONNECTION TYPE | PLUG | INTERFACE TYPE |  | OVERALL SIZE | 92 WD X 275 HT X 60 DP MM | HAZARD CLASS |  | CERTIFICATION/STANDARD | CE | ADDITIONAL FEATURES | BURNER MODIFICATION KIT | [30 empty] | Part number is not available so we updated Model number as Part number | Production Completed
STP-007 | DATA ENRICHMENT | Batch_3 | Elec | SFU | SFU | OK | 04-05-2023 | 2023-05-05 | PV- On Hold | 530412 | 530412 | FR34-5533314 | BRUL_BOIT-23030100460 MANAG. COMB W-FM25 | W-FM25 PO 230V 23030100460 |  |  | Manager de combustion W-FM25 PO 230V 23030100460 transformation W-FM21 en W-FM25 | [7 empty] | OPM | Weishaupt | 23030100460 | burner control card model = W-FM25 230VAC | YES | https://5.imimg.com/data5/IM/FY/MY-5072453/burner-sequence-controllers.pdf | https://tdsheatsolutions.com/product/weishaupt-controller-w-fm-25-series/ |  | WEISHAUPT CORPORATION | OPM | W-FM 25 | W-FM 25 | ALTERNATE PART NUMBER:23030100460 | ENRICHED | MRO | 39121500 | Electrical Controls And Accessories | CONTROLLER | FLAME | MEASURING RANGE | NOT AVAILABLE | ELECTRICAL RATING | 230 V,6.3 A,50-60 Hz | OUTPUT SIGNAL | NOT AVAILABLE | VIEWING ANGLE | NOT AVAILABLE | TYPE | COMBUSTION MANAGER | DEGREE OF PROTECTION | IP40 | TEMPERATURE RATING | -20 TO 60 DEG C | DISPLAY TYPE |  | MOUNTING TYPE |  | CONNECTION TYPE | PLUG | INTERFACE TYPE |  | OVERALL SIZE | 92 WD X 275 HT X 60 DP MM | HAZARD CLASS |  | CERTIFICATION/STANDARD | CE | ADDITIONAL FEATURES | [31 empty] | Part number is not available so we updated model number as part number | Production Completed
STP-007 | DATA ENRICHMENT | Batch_3 | Elec | SFU | SFU | OK | 04-05-2023 | 2023-05-05 |  | 610409 | 610409 | ID01-5002264 | DUNG WEISHAUPT W-FM25 V3.11 S02 230 | W-FM25 V3.11 S02 230 | WEISHAUPT | [14 empty] | https://5.imimg.com/data5/IM/FY/MY-5072453/burner-sequence-controllers.pdf | https://tdsheatsolutions.com/product/weishaupt-controller-w-fm-25-series/ |  | WEISHAUPT CORPORATION | OPM | W-FM 25 V3.11 | W-FM 25 V3.11 | REFERENCE NUMBER: S02 230 | ENRICHED | MRO | 39121500 | Electrical Controls And Accessories | CONTROLLER | FLAME | MEASURING RANGE | NOT AVAILABLE | ELECTRICAL RATING | 230 V,6.3 A,50-60 Hz | OUTPUT SIGNAL | NOT AVAILABLE | VIEWING ANGLE | NOT AVAILABLE | TYPE | COMBUSTION MANAGER | DEGREE OF PROTECTION | IP40 | TEMPERATURE RATING | -20 TO 60 DEG C | DISPLAY TYPE |  | MOUNTING TYPE |  | CONNECTION TYPE | PLUG | INTERFACE TYPE |  | OVERALL SIZE | 92 WD X 275 HT X 60 DP MM | HAZARD CLASS |  | CERTIFICATION/STANDARD | CE | ADDITIONAL FEATURES | [31 empty] | Part number is not available so we updated model number as part number | Production Completed
STP-007 | DATA ENRICHMENT | Batch_3 | Elec | SFU | SFU | OK | 04-05-2023 | 2023-05-05 |  | 727366 | 727366 | PL34-5628743 | MANAGER,COMBUSTION,W-FM25,HAZD-11899-001 | HAZD-11899-001 | [15 empty] | https://5.imimg.com/data5/IM/FY/MY-5072453/burner-sequence-controllers.pdf | https://tdsheatsolutions.com/product/weishaupt-controller-w-fm-25-series/ |  | WEISHAUPT CORPORATION | OPM | W-FM 25 | W-FM 25 | ALTERNATE PART NUMBER:HAZD-11899-001 | ENRICHED | MRO | 39121500 | Electrical Controls And Accessories | CONTROLLER | FLAME | MEASURING RANGE | NOT AVAILABLE | ELECTRICAL RATING | 230 V,6.3 A,50-60 Hz | OUTPUT SIGNAL | NOT AVAILABLE | VIEWING ANGLE | NOT AVAILABLE | TYPE | COMBUSTION MANAGER | DEGREE OF PROTECTION | IP40 | TEMPERATURE RATING | -20 TO 60 DEG C | DISPLAY TYPE |  | MOUNTING TYPE |  | CONNECTION TYPE | PLUG | INTERFACE TYPE |  | OVERALL SIZE | 92 WD X 275 HT X 60 DP MM | HAZARD CLASS |  | CERTIFICATION/STANDARD | CE | ADDITIONAL FEATURES | [32 empty] | Production Completed
STP-007 | DATA ENRICHMENT | Batch_3 | Elec | SFU | SFU | OK | 04-05-2023 | 2023-05-05 |  | 727367 | 727367 | PL34-5628744 | MODULE,ANALOGUE,W-FM25,HAZD-27602-001 | HAZD-27602-001 | [15 empty] | https://5.imimg.com/data5/IM/FY/MY-5072453/burner-sequence-controllers.pdf | https://tdsheatsolutions.com/product/weishaupt-controller-w-fm-25-series/ |  | WEISHAUPT CORPORATION | OPM | W-FM 25 | W-FM 25 | ALTERNATE PART NUMBER:HAZD-27602-001 | ENRICHED | MRO | 39121500 | Electrical Controls And Accessories | CONTROLLER | FLAME | MEASURING RANGE | NOT AVAILABLE | ELECTRICAL RATING | 230 V,6.3 A,50-60 Hz | OUTPUT SIGNAL | NOT AVAILABLE | VIEWING ANGLE | NOT AVAILABLE | TYPE | COMBUSTION MANAGER | DEGREE OF PROTECTION | IP40 | TEMPERATURE RATING | -20 TO 60 DEG C | DISPLAY TYPE |  | MOUNTING TYPE |  | CONNECTION TYPE | PLUG | INTERFACE TYPE |  | OVERALL SIZE | 92 WD X 275 HT X 60 DP MM | HAZARD CLASS |  | CERTIFICATION/STANDARD | CE | ADDITIONAL FEATURES | ANALOGUE MODULE | [31 empty] | Production Completed
STP-007 | DATA ENRICHMENT | Batch_3 | Elec | SFU | SFU | OK | 04-05-2023 | 2023-05-05 |  | 834409 | 834409 | VN02-EV009332 | COMBUSTION MANAGER W-FM25 PO230V VERDGLR | WEISHAUPT | [15 empty] | https://5.imimg.com/data5/IM/FY/MY-5072453/burner-sequence-controllers.pdf | https://tdsheatsolutions.com/product/weishaupt-controller-w-fm-25-series/ |  | WEISHAUPT CORPORATION | OPM | W-FM 25 | W-FM 25 |  | ENRICHED | MRO | 39121500 | Electrical Controls And Accessories | CONTROLLER | FLAME | MEASURING RANGE | NOT AVAILABLE | ELECTRICAL RATING | 230 V,6.3 A,50-60 Hz | OUTPUT SIGNAL | NOT AVAILABLE | VIEWING ANGLE | NOT AVAILABLE | TYPE | COMBUSTION MANAGER | DEGREE OF PROTECTION | IP40 | TEMPERATURE RATING | -20 TO 60 DEG C | DISPLAY TYPE |  | MOUNTING TYPE |  | CONNECTION TYPE | PLUG | INTERFACE TYPE |  | OVERALL SIZE | 92 WD X 275 HT X 60 DP MM | HAZARD CLASS |  | CERTIFICATION/STANDARD | CE | ADDITIONAL FEATURES | [31 empty] | Part number is not available so we updated model number as part number | Production Completed
STP-007 | DATA ENRICHMENT | Batch_3 | Elec | SFU | SFU | OK | 04-05-2023 | 2023-05-08 |  | 323928 | 323928 | AU04-EA618766 | CONTROLLER,VIBRATOR,ENMIN R5F | ENMIN R5F |  | ENMIN MP R5FC | [13 empty] | https://www.mpelettronica.com/product/r5fc/ | https://www.directindustry.com/prod/mp-elettronica-srl/product-66896-1822666.html |  | MP ELETTRONIC | OPM | R5FC | R5FC | ALTERNATE MANUFACTURER: ENMIN | ENRICHED | MRO | 39121500 | Electrical Controls And Accessories | CONTROLLER |  | TYPE | PHASE ANGLE,VIBRATOR | INPUT SIGNAL | 115/230 V | OUTPUT SIGNAL | 20 TO 105 V/40 TO 210 V,6 A | RANGE | 50/100 HZ,60/120 HZ | ELECTRICAL RATING |  | DISPLAY TYPE |  | CONTROL MODE |  | CONNECTION TYPE |  | MOUNTING TYPE |  | SIZE |  | HAZARD CLASS |  | CERTIFICATION/STANDARD | CE,EMC,ROHS | ADDITIONAL FEATURES | TEMPERATURE RATING:-20 TO 55 DEG C | [34 empty] | Part number is not available so we updated model number as part number | Production Completed
STP-007 | DATA ENRICHMENT | Batch_3 | Elec | SFU | SFU | OK | 04-05-2023 | 2023-05-08 |  | 172446 | 172446 | 8352-52227898 | CONTR,WEIGH SCALE | HI 3030 PM-AC-4S-EIP-00 | Hardy Instruments Inc | CONTROL,WEIGH SCALE,DETAILS:PM-AC-4S-EIP-00,MANUFACTURER:HARDY INSTRUMENTS INC,MFR PART NUMBER:HI 3030 PM-AC-4S-EIP-00 |  | BDI | 25158207 | HARDY PROCESS SOL. | HI3030-PM-AC-4S-EIP-00 | HI3030-PM-AC-4S-EIP-00 WEIGHT CONTROLLER | [7 empty] | https://www.hardysolutions.com/Content/Downloads/Manual/4c8b86e0-997d-4a98-832d-0136a35a9760.pdf |  |  | HARDY INSTRUMENTS INC | OPM | HI 3030 PM-AC-4S-EIP-00 | HI 3030 PM-AC-4S-EIP-00 |  | ENRICHED | MRO | 39121500 | Electrical Controls And Accessories | CONTROLLER |  | TYPE | WEIGH SCALE | INPUT SIGNAL | NOT AVAILABLE | OUTPUT SIGNAL | NOT AVAILABLE | RANGE | NOT AVAILABLE | ELECTRICAL RATING | 120/240 VAC | DISPLAY TYPE |  | CONTROL MODE |  | CONNECTION TYPE |  | MOUNTING TYPE | PANEL | SIZE | 217.42 WD X 155.57 HT X 153.16 DP MM | HAZARD CLASS |  | CERTIFICATION/STANDARD | CE,UL,CUL,NTEP,CWM | ADDITIONAL FEATURES | [35 empty] | Part number is not available so we updated model number as part number | Production Completed
STP-007 | DATA ENRICHMENT | Batch_3 | Elec | SFU | SFU | OK | 04-05-2023 | 2023-05-08 |  | 817657 | 817657 | TR03-TR5023742 | KART(AC CONROLLER--FOR VIBRAT)REOVIB 514 | [16 empty] | https://olympicautomation.co.uk/wp-content/uploads/2020/04/514_data_sheet.pdf | https://www.radwell.co.uk/en-GB/Buy/REO%20ELEKTRONIK/REO%20ELEKTRONIK/REOVIB-514%20230V/?redirect=true |  | REO AG | OPM | REOVIB 514 | REOVIB 514 |  | ENRICHED | MRO | 39121500 | Electrical Controls And Accessories | CONTROLLER |  | TYPE | PHASE ANGLE,THYRISTOR | INPUT SIGNAL | NOT AVAILABLE | OUTPUT SIGNAL | 40 TO 210 V,0.5 TO 6 A | RANGE | NOT AVAILABLE | ELECTRICAL RATING | 230 V,50/60 HZ | DISPLAY TYPE |  | CONTROL MODE |  | CONNECTION TYPE |  | MOUNTING TYPE | DIN RAIL/PANEL | SIZE | 100 WD X 74 HT X 125.5 DP MM | HAZARD CLASS |  | CERTIFICATION/STANDARD | EN 50081-2,EN 50082-2,VDE 0160,VBG 4 | ADDITIONAL FEATURES | [35 empty] | Part number is not available so we updated model number as part number | Production Completed
STP-007 | DATA ENRICHMENT | Batch_3 | Elec | SFU | SFU | OK | 04-05-2023 | 2023-05-08 |  | 620571 | 620571 | IE32-5556654 | CONTROLLER,CAMERA,FH1050,OMRON |  |  | *** ATC Automation Ref. #FH1050 *** FH vision controller, high grade, EtherCAT, customisable type, box type controller, 2 camera, NPN <(>&<)> PNP. | [13 empty] | https://download.datasheets.com/pdfs2/2019/4/26/12/43/53/2044/omr_/manual/fh_q197-e1_20_8_csm1013479.pdf |  |  | OMRON ELECTRONICS | OPM | FH-1050 | FH-1050 |  | ENRICHED | MRO | 39121500 | Electrical Controls And Accessories | CONTROLLER |  | TYPE | CAMERA | INPUT SIGNAL | NOT AVAILABLE | OUTPUT SIGNAL | NPN/PNP | RANGE | NOT AVAILABLE | ELECTRICAL RATING | 20.4 to 26.4 VDC | DISPLAY TYPE |  | CONTROL MODE |  | CONNECTION TYPE |  | MOUNTING TYPE |  | SIZE | 190 X 182.5 X 115 MM | HAZARD CLASS |  | CERTIFICATION/STANDARD |  | ADDITIONAL FEATURES | TEMPERATURE RATING:0-25 DEG C;HIGH SPEED;HIGH ACCURACY;2 CAMERAS, ATC Automation FH vision controller, high grade, EtherCAT, customisable type, box type, 2 camera | [34 empty] | Part number is not available so we updated model number as part number | Production Completed
STP-007 | DATA ENRICHMENT | Batch_3 | Elec | SFU | SFU | OK | 04-05-2023 | 2023-05-08 |  | 309430 | 309430 | AU03-5032493 | CONTROLLER,VIBRATOR,ENMIN CV6/FS | ENMIN CV6/FS |  | ENMIN CV6/FS | [13 empty] | https://enmin.com.au/web/wp-content/uploads/2016/04/CV6-FS-CV8-FS-Manual.pdf |  |  | ENMIN | OEM | CV6/FS | CV6/FS |  | ENRICHED | MRO | 39121500 | Electrical Controls And Accessories | CONTROLLER |  | TYPE | VIBRATOR | INPUT SIGNAL | NOT AVAILABLE | OUTPUT SIGNAL | NOT AVAILABLE | RANGE | 3000/6000 VIBRATIONS/MIN | ELECTRICAL RATING | 115/230/400 VAC,6.3 A,50/60 Hz | DISPLAY TYPE |  | CONTROL MODE |  | CONNECTION TYPE |  | MOUNTING TYPE |  | SIZE |  | HAZARD CLASS |  | CERTIFICATION/STANDARD |  | ADDITIONAL FEATURES | [35 empty] | Part number is not available so we updated model number as part number | Production Completed
STP-007 | DATA ENRICHMENT | Batch_3 | Elec | SFU | SFU | OK | 04-05-2023 | 2023-05-08 |  | 760088 | 760088 | RU02-5603660 | DOMINO(L015179);CONTROLLER FOR D320I | [16 empty] | https://www.dominosystems.dk/wp-content/uploads/2020/10/Datablad-reservedele-D.pdf |  |  | DOMINO | OPM | L015179 | L015179 |  | CLEANSED | MRO | 39121500 | Electrical Controls And Accessories | CONTROLLER |  | TYPE | NOT AVAILABLE | INPUT SIGNAL | NOT AVAILABLE | OUTPUT SIGNAL | NOT AVAILABLE | RANGE | NOT AVAILABLE | ELECTRICAL RATING | NOT AVAILABLE | DISPLAY TYPE |  | CONTROL MODE |  | CONNECTION TYPE |  | MOUNTING TYPE |  | SIZE |  | HAZARD CLASS |  | CERTIFICATION/STANDARD |  | ADDITIONAL FEATURES | APPLICATION: F/ D320I | [35 empty] | Production Completed
STP-007 | DATA ENRICHMENT | Batch_3 | Elec | SFU | SFU | OK | 04-05-2023 | 2023-05-08 |  | 622053 | 622053 | IE32-5610776 | CONTROLLER,IPC,SWA3-3825,65551070,OCS | 65551070 |  | IPC SWA3-3825 / built in PC, - CPU: Intel Atom E3825 - 2 GB DDR3 SDRAM - Flash Disk (CFAST) 2GB - Wipotec display/touch interface - Display Port interface - Calibration interlock switch - 4 Bit DIP switch - External CFast slot - Standard interfaces: - 2 | [13 empty] | https://www.lektronix.com/equipment/wipotec-7101006-379/286109 | https://www.wynparts.com/product/81606/116774/wipotec-65551070-built-in-pc |  | WIPOTEC-OCS GMBH | OPM | 65551070 | 65551070 | ALTERNATE PART NUMBER:IPC SWA3-3825 | CLEANSED | MRO | 39121500 | Electrical Controls And Accessories | CONTROLLER |  | TYPE | NOT AVAILABLE | INPUT SIGNAL | NOT AVAILABLE | OUTPUT SIGNAL | NOT AVAILABLE | RANGE | NOT AVAILABLE | ELECTRICAL RATING | NOT AVAILABLE | DISPLAY TYPE |  | CONTROL MODE |  | CONNECTION TYPE |  | MOUNTING TYPE |  | SIZE |  | HAZARD CLASS |  | CERTIFICATION/STANDARD |  | ADDITIONAL FEATURES | Built in PC, CPU: Intel Atom E3825, 2 GB DDR3 SDRAM, Flash Disk (CFAST) 2 GB, Wipotec display/touch interface, Display Port interface, Calibration interlock switch, 4 Bit DIP switch, External CFast slot, Standard interfaces: 2 | [34 empty] | Model number is not available so we updated Part number as Model number | Production Completed
STP-007 | DATA ENRICHMENT | Batch_3 | Elec | SFU | SFU | OK | 04-05-2023 | 2023-05-08 |  | 688412 | 688412 | MY43-5047919 | MECH TRAFIC LEFT SD PPTC A135-L M L300MM | [16 empty] | https://www.grupoosg.com/wp-content/catalogos_modu/SD_Accesorios_Especiales_OSG.pdf |  |  | MODU SYSTEM (M) SDN.BHD. | OPM | SD PPTC A135-L M L300MM | SD PPTC A135-L M L300MM | ALTERNATE PART NUMBER:C10-A251 600-E,EQUIPMENT_NAME:MECHANICAL SWITCH K&N 4 POSITION | ENRICHED | MRO | 39121500 | Electrical Controls And Accessories | CONTROLLER |  | TYPE | PERPENDICULAR MECHANICAL TRAFFIC | INPUT SIGNAL | NOT AVAILABLE | OUTPUT SIGNAL | NOT AVAILABLE | RANGE | NOT AVAILABLE | ELECTRICAL RATING | NOT AVAILABLE | DISPLAY TYPE |  | CONTROL MODE |  | CONNECTION TYPE |  | MOUNTING TYPE |  | SIZE | 300 LG MM | HAZARD CLASS |  | CERTIFICATION/STANDARD |  | ADDITIONAL FEATURES | ARM ANGLE:135 DEG LEFT,MEDIUM DUTY | [34 empty] | Part number is not available so we updated model number as part number | Production Completed
STP-007 | DATA ENRICHMENT | Batch_3 | Elec | SFU | SFU | OK | 04-05-2023 | 2023-05-08 |  | 688414 | 688414 | MY43-5047921 | MECH TRAFIC RIGHT SD PPTC A135-R M L300M | [16 empty] | https://www.grupoosg.com/wp-content/catalogos_modu/SD_Accesorios_Especiales_OSG.pdf |  |  | MODU SYSTEM (M) SDN.BHD. | OPM | SD PPTC A135-R M L300MM | SD PPTC A135-R M L300MM | ALTERNATE PART NUMBER:C10/A203 608,EQUIPMENT_MODEL:MECHANICAL COMMUTATOR | ENRICHED | MRO | 39121500 | Electrical Controls And Accessories | CONTROLLER |  | TYPE | PERPENDICULAR MECHANICAL TRAFFIC | INPUT SIGNAL | NOT AVAILABLE | OUTPUT SIGNAL | NOT AVAILABLE | RANGE | NOT AVAILABLE | ELECTRICAL RATING | NOT AVAILABLE | DISPLAY TYPE |  | CONTROL MODE |  | CONNECTION TYPE |  | MOUNTING TYPE |  | SIZE | 300 LG MM | HAZARD CLASS |  | CERTIFICATION/STANDARD |  | ADDITIONAL FEATURES | ARM ANGLE:135 DEG RIGHT,MEDIUM DUTY | [34 empty] | Part number is not available so we updated model number as part number | Production Completed
STP-007 | DATA ENRICHMENT | Batch_3 | Elec | SFU | SFU | OK | 04-05-2023 | 2023-05-08 |  | 50840 | 50840 | 8314-50475079 | CONTR,SERVO,PMC-2/11/08/000/00/04/06/00/ | PMC-2/11/08/000/00/04/06/00/OK | Elau Inc | CONTROL,SERVO,V_RATING:460V,MANUFACTURER:ELAU INC,MFR PART NUMBER:PMC-2/11/08/000/00/04/06/00/OK | [13 empty] | http://www.orbitmotionsystems.com/wp-content/uploads/2013/03/PDS_ProjectMan_us9707.pdf | https://ckm-content.se.com/ckmContent/sfc/servlet.shepherd/document/download/0691H00000FWltQQAT |  | Elau Inc | OPM | PMC-2/11/08/000/00/04/06/00/OK | PMC-2/11/08/000/00/04/06/00/OK |  | CLEANSED | MRO | 32150000 | AUTOMATION CONTROL DEVICES AND COMPONENTS AND ACCESSORIES | CONTROLLER | SERVO | NUMBER OF INPUTS |  | NUMBER OF OUTPUTS |  | ELECTRICAL RATING | 400 VAC,8 A,3 PHASE | TYPE | POSITIONING MOTOR | MOUNTING TYPE |  | MEMORY TYPE | 128kB flash EPROM | INTERFACE TYPE |  | TEMPERATURE RATING | 5 TO 45 DEG C | SIZE |  | HAZARD CLASS |  | CERTIFICATION/STANDARD |  | ADDITIONAL FEATURES | [38 empty] | Production Completed
STP-007 | DATA ENRICHMENT | Batch_3 | Mech | SFU | SFU | OK | 04-05-2023 | 2023-05-08 | NM CHANGED | 294916 | 294916 | AT31-5276233 | KUPPLUNGSSTUECK AG 3/8" 07067003 | 33KAAK17SPN RECTUS | HSI HOLGER SCHMIDT INDUSTRIETECHNIK | Rectus Type 33 NW8 | Rectus Type 33 NW8 | Rubix | 531576 | RECTUS |  |  | EH-KUPPLG DN08 G3/8A KEG 33KAAK17SPN | [6 empty] | https://ph.parker.com/gb/en/series-33-quick-coupling/33kaak17spn |  |  | PARKER HANNIFIN CORP | OPM | 33KAAK17SPN | 33KAAK17SPN | OEM:HSI HOLGER SCHMIDT INDUSTRIETECHNIK,REFERENCE NUMBER: 07067003 | ENRICHED | MRO | 31163000 | COUPLINGS | COUPLING | QUICK CONNECT | NOMINAL SIZE | 8 MM | END CONNECTION | 3/8 IN MALE TAPER THREADED | MATERIAL | STEEL | LENGTH | 59 MM | PRESSURE RATING | 35 BAR | TYPE | Single Shut-Off | TEMPERATURE RATING | -20 TO 100 DEG C | HAZARD CLASS |  | CERTIFICATION/STANDARD |  | ADDITIONAL FEATURES | Rectus TYPE 33 | [41 empty] | Production Completed
STP-007 | DATA ENRICHMENT | Batch_3 | Mech | SFU | SFU | OK | 04-05-2023 | 2023-05-08 | NM CHANGED | 368439 | 368439 | BE33-5053393 | SOCKET RAPIDE 1/4X1/4 FEMELLE TEMA 1/4 | 1300 <> TEMA |  | SOCKET RAPIDE 1/4X1/4 FEMELLE TEMA 1/4 REF TEMA: 1300 OU RECTUS (PARKER) REF. 1300KAIW13MPN | SOCKET RAPIDE 1/4X1/4 FEMELLE TEMA 1/4 REF TEMA: 1300 OU RECTUS (PARKER) REF. 1300KAIW13MPN¦¦SOCKET RAPIDE 1/4X1/4 FEMELLE TEMA 1/4 REF TEMA: 1300 OU RECTUS (PARKER) REF. 1300KAIW13MPN | Rubix | 3299901468 | NONE |  |  | 41.13.1300 - IRAX*1300 - 100083627 | [6 empty] | https://ph.parker.com/us/en/series-1300-quick-coupling/1300kaiw13mpn |  |  | PARKER HANNIFIN CORP | OPM | 1300KAIW13MPN | 1300KAIW13MPN | SERIES NUMBER:1300 | ENRICHED | MRO | 31163000 | Couplings | COUPLING | QUICK CONNECT | NOMINAL SIZE | 7.4 MM | END CONNECTION | 1/4 IN FEMALE parallel THREADED | MATERIAL | nickel plated BRASS | LENGTH | 55 MM | PRESSURE RATING | 35 BAR | TYPE | Single Shut-Off | TEMPERATURE RATING | -20 TO 100 DEG C | HAZARD CLASS |  | CERTIFICATION/STANDARD |  | ADDITIONAL FEATURES | REF TEMA: 1300 OR RECTUS | [41 empty] | Production Completed
STP-007 | DATA ENRICHMENT | Batch_3 | Mech | SFU | SFU | OK | 04-05-2023 | 2023-05-08 | NM CHANGED | 376064 | 376064 | BE33-5506425 | SOCKET RAPIDE SOUPAPE INOX 1/2-G1/2F | 27KAIW21EVX <> RECTUS |  | COUPLEUR (SOCKET FEM) 1/2" EURO A SOUPAPE INOX 316L POUR ACCOUPLEMENT A FERMETURE RAPIDE A 1 MAIN EMBOUT FILETE FEM G1/2 REF RECTUS (PARKER): 27KAIW21EVX | COUPLEUR (SOCKET FEM) 1/2" EURO A SOUPAPE INOX 316L POUR ACCOUPLEMENT A FERMETURE RAPIDE A 1 MAIN EMBOUT FILETE FEM G1/2 REF RECTUS (PARKER): 27KAIW21EVX¦¦COUPLEUR (SOCKET FEM) 1/2" EURO A SOUPAPE INOX 316L POUR ACCOUPLEMENT A FERMETURE RAPIDE A 1 MAIN EM | Rubix | 599303004 | PARKER |  |  | PARKER 27KAIW21EVX - SOCKET RAPIDE SOUPAPE INOX 1/2-G1/2F | [6 empty] | https://ph.parker.com/us/en/series-27-quick-coupling/27kaiw21evx-1 |  |  | PARKER HANNIFIN CORP | OPM | 27KAIW21EVX | 27KAIW21EVX |  | ENRICHED | MRO | 31163000 | Couplings | COUPLING | QUICK CONNECT | NOMINAL SIZE | 10 MM | END CONNECTION | G1/2 FBSPP | MATERIAL | STAINLESS STEEL 316L | LENGTH | 56.5 MM | PRESSURE RATING | 35 BAR | TYPE | Single Shut-Off | TEMPERATURE RATING | -15 TO 200 DEG C | HAZARD CLASS |  | CERTIFICATION/STANDARD |  | ADDITIONAL FEATURES | RECTUS, W/ VALVE, single-hand operation | [41 empty] | Production Completed
STP-007 | DATA ENRICHMENT | Batch_3 | Mech | SFU | SFU | OK | 04-05-2023 | 2023-05-08 |  | 585019 | 585019 | GB37-CB60044423 | COUPLING,TSUBAKI SPROCKET,CR8022-J | [16 empty] | https://tsubaki.eu/catalogs/tsubaki-chain-couplings-no-page15-eng-tc.pdf |  |  | TSUBAKIMOTO | OPM | CR8022-J | CR8022-J |  | ENRICHED | MRO | 31163007 | Chain Coupling | COUPLING | CHAIN | TORQUE RATING | 5580 NM | SPEED RATING |  | HUB MATERIAL | NOT AVAILABLE | LENGTH | NOT AVAILABLE | BORE SIZE | 100 MM | TYPE | ROLLER,SPROCKET | CHAIN DESIGNATION |  | CHAIN MATERIAL |  | KEYWAY SIZE |  | HAZARD CLASS |  | ADDITIONAL FEATURES | POWER RATING:0.59 KW | [38 empty] | Manufacturer Name Updated As Per URL,Part number is not available so we updated model number as part number | Production Completed
STP-007 | DATA ENRICHMENT | Batch_3 | Mech | SFU | SFU | OK | 04-05-2023 | 2023-05-08 |  | 585021 | 585021 | GB37-CB60044425 | COUPLING,TSUBAKI SPROCKET,CR10020-J | [16 empty] | https://tsubaki.eu/catalogs/tsubaki-chain-couplings-no-page15-eng-tc.pdf |  |  | TSUBAKIMOTO | OPM | CR10020-J | CR10020-J |  | ENRICHED | MRO | 31163007 | Chain Coupling | COUPLING | CHAIN | TORQUE RATING | 8780 NM | SPEED RATING |  | HUB MATERIAL | NOT AVAILABLE | LENGTH | NOT AVAILABLE | BORE SIZE | 110 MM | TYPE | ROLLER,SPROCKET | CHAIN DESIGNATION |  | CHAIN MATERIAL |  | KEYWAY SIZE | 3/4 IN | HAZARD CLASS |  | ADDITIONAL FEATURES | POWER RATING:0.93 KW | [38 empty] | Manufacturer Name Updated As Per URL,Part number is not available so we updated model number as part number | Production Completed
STP-007 | DATA ENRICHMENT | Batch_3 | Mech | SFU | SFU | OK | 04-05-2023 | 2023-05-08 |  | 585020 | 585020 | GB37-CB60044424 | COUPLING,TSUBAKI SPROCKET,CR12018-J | [16 empty] | https://tsubaki.eu/catalogs/tsubaki-chain-couplings-no-page15-eng-tc.pdf |  |  | TSUBAKIMOTO CHAIN CO. | OPM/OEM | CR12018-J | CR12018-J |  | ENRICHED | MRO | 31163007 | Chain Coupling | COUPLING | CHAIN | TORQUE RATING | 13200 NM | SPEED RATING |  | HUB MATERIAL | NOT AVAILABLE | LENGTH | NOT AVAILABLE | BORE SIZE | 125 MM | TYPE | ROLLER,SPROCKET | CHAIN DESIGNATION |  | CHAIN MATERIAL |  | KEYWAY SIZE |  | HAZARD CLASS |  | ADDITIONAL FEATURES | POWER RATING: 1.4 KW | [39 empty] | Production Completed
STP-007 | DATA ENRICHMENT | Batch_3 | Mech | SFU | SFU | OK | 04-05-2023 | 2023-05-08 |  | 583078 | 583078 | GB37-5456235 | SPROCKET, 1"P, 75MM BORE, 20MM KEY, 22T |  |  | Tsubaki CR8022 sprocket, 75mm Bore, 20mm key 1" pitch, 22 tooth Drilled and taped M12 centrally over keyway and at 45 degrees centrally. | [13 empty] | https://tsubaki.eu/catalogs/tsubaki-chain-couplings-no-page15-eng-tc.pdf |  |  | TSUBAKIMOTO CHAIN CO. | OEM | CR8022 | CR8022 |  | ENRICHED | MRO | 31163007 | Chain Coupling | COUPLING | CHAIN | TORQUE RATING | 5580 NM | SPEED RATING |  | HUB MATERIAL | NOT AVAILABLE | LENGTH | NOT AVAILABLE | BORE SIZE | 75 MM | TYPE | ROLLER,SPROCKET | CHAIN DESIGNATION |  | CHAIN MATERIAL |  | KEYWAY SIZE | 20 MM | HAZARD CLASS |  | ADDITIONAL FEATURES | POWER RATING:0.59 KW, CHAIN PITCH: 1 IN, NUMBER OF TEETH: 22, Drilled and taped M12 centrally over keyway and at 45 degrees centrally | [38 empty] | Cleansed based on OEM items | Production Completed
STP-007 | DATA ENRICHMENT | Batch_3 | Mech | SFU | SFU | OK | 04-05-2023 | 2023-05-08 |  | 583079 | 583079 | GB37-5456241 | SPROCKET, 1.25",2.75"BORE,0.75" KEY,20T |  |  | Tsubaki CR10020 sprocket, 2.75" Bore, 0.75" Key 1.25" pitch 20 tooth, machined to 63mm deep to fit intermediate shaft. Drilled and taped M12 centrally over keyway and at 45 degrees centrally. |  | Rubix | 167A7382 | TSUBAKI |  |  | TSUBAKI MACHINED COUPLING CR10020J-2.1/4X3/4X63MM | [6 empty] | https://tsubaki.eu/catalogs/tsubaki-chain-couplings-no-page15-eng-tc.pdf |  |  | TSUBAKIMOTO | OPM | CR10020 | CR10020 |  | ENRICHED | MRO | 31163007 | Chain Coupling | COUPLING | CHAIN | TORQUE RATING | 8780 NM | SPEED RATING |  | HUB MATERIAL | NOT AVAILABLE | LENGTH | NOT AVAILABLE | BORE SIZE | 2-3/4 IN | TYPE | ROLLER,SPROCKET | CHAIN DESIGNATION |  | CHAIN MATERIAL |  | KEYWAY SIZE | 3/4 IN | HAZARD CLASS |  | ADDITIONAL FEATURES | POWER RATING:0.93 KW, CHAIN PITCH: 1-1/4 IN, NO OF TEETH: 20, machined to 63mm deep to fit intermediate shaft, Drilled and taped M12 centrally over keyway and at 45 degrees centrally | [38 empty] | Part number is not available so we updated model number as part number | Production Completed
STP-007 | DATA ENRICHMENT | Batch_3 | Mech | SFU | SFU | OK | 04-05-2023 | 2023-05-08 |  | 583080 | 583080 | GB37-5456257 | SPROCKET, 1.25"P,2.75" BORE,0.75"KEY,20T |  |  | Tsubaki CR10020 sprocket, 2.75" bore, 0.75" key 1.25" pitch, 20 tooth Drilled and taped M12 centrally over keyway and at 45 degrees centrally. | [13 empty] | https://tsubaki.eu/catalogs/tsubaki-chain-couplings-no-page15-eng-tc.pdf |  |  | TSUBAKIMOTO | OEM | CR10020 | CR10020 |  | ENRICHED | MRO | 31163007 | Chain Coupling | COUPLING | CHAIN | TORQUE RATING | 8780 NM | SPEED RATING |  | HUB MATERIAL | NOT AVAILABLE | LENGTH | NOT AVAILABLE | BORE SIZE | 2-3/4 IN | TYPE | ROLLER,SPROCKET | CHAIN DESIGNATION |  | CHAIN MATERIAL |  | KEYWAY SIZE | 3/4 IN | HAZARD CLASS |  | ADDITIONAL FEATURES | POWER RATING:0.93 KW, CHAIN PITCH: 1-1/4 IN, NO OF TEETH: 20, Drilled and taped M12 centrally over keyway and at 45 degrees centrally | [38 empty] | Cleansed based on OEM items | Production Completed
STP-007 | DATA ENRICHMENT | Batch_3 | Mech | SFU | SFU | OK | 04-05-2023 | 2023-05-08 |  | 583082 | 583082 | GB37-5456261 | SPROCKET, 1"P, 2.5" BORE,0.625"KEY, 22T |  |  | Tsubaki CR8022 sprocket, 2.5" bore, 0.625" key 1" pitch, 22 tooth Drilled and taped M12 centrally over keyway and at 45 degrees centrally. | [13 empty] | https://tsubaki.eu/catalogs/tsubaki-chain-couplings-no-page15-eng-tc.pdf |  |  | TSUBAKIMOTO CHAIN CO. | OEM | CR8022 | CR8022 |  | ENRICHED | MRO | 31163007 | Chain Coupling | COUPLING | CHAIN | TORQUE RATING | 5580 NM | SPEED RATING |  | HUB MATERIAL | NOT AVAILABLE | LENGTH | NOT AVAILABLE | BORE SIZE | 2-1/2 IN | TYPE | ROLLER,SPROCKET | CHAIN DESIGNATION |  | CHAIN MATERIAL |  | KEYWAY SIZE | 5/8 IN | HAZARD CLASS |  | ADDITIONAL FEATURES | POWER RATING:0.59 KW, CHAIN PITCH: 1 IN, NUMBER OF TEETH: 22, Drilled and taped M12 centrally over keyway and at 45 degrees centrally | [39 empty] | Production Completed
STP-007 | DATA ENRICHMENT | Batch_3 | Mech | SFU | SFU | OK | 04-05-2023 | 2023-05-08 | NM CHANGED | 314027 | 314027 | AU04-5021168 | CONDUIT,RIGID,32MM,STAINLESS STEEL,3M LG | WILLIAMS WMISSCON32 |  | CONDUIT,TYPE:RIGID,SIZE:32MM,MATERIAL TYPE:STAINLESS STEEL,LENGTH:3M LG,MANUFACTURER PART NUMBER-WILLIAMS WMISSCON32 | [13 empty] | https://shop.cnw.com.au/cnw/en/AUD/All-Categories/Conduit/Conduit-Fittings/Couplings/CONDIUT-STAIN-STEEL-316-25MMX3M%2BCOUPLING/p/WMISSCON32C03 |  |  | WILLIAMS MINING | OPM | WMISSCON32 | WMISSCON32 |  | ENRICHED | MRO | 39131706 | Electrical conduit | CONDUIT |  | LENGTH | 3 M | TRADE SIZE | 32 MM | MATERIAL | STAINLESS STEEL 316 | TYPE | RIGID | HAZARD CLASS |  | CERTIFICATION/STANDARD |  | ADDITIONAL FEATURES | W/ COUPLING | HOUSING STYLE |  | APPLICATION | [43 empty] | Part number is not available so we updated Model number as Part number | Production Completed
STP-007 | DATA ENRICHMENT | Batch_3 | Mech | SFU | SFU | OK | 04-05-2023 | 2023-05-08 | NM CHANGED | 314022 | 314022 | AU04-5021163 | CONDUIT,RIGID,25MM,STAINLESS STEEL,3M LG | WILLIAMS WMISSCON25 |  | CONDUIT,TYPE:RIGID,SIZE:25MM,MATERIAL TYPE:STAINLESS STEEL,LENGTH:3M LG,MANUFACTURER PART NUMBER-WILLIAMS WMISSCON25 | [13 empty] | https://shop.cnw.com.au/cnw/en/AUD/All-Categories/Conduit/Conduit-Fittings/Couplings/CONDIUT-STAIN-STEEL-316-25MMX3M%2BCOUPLING/p/WMISSCON25C03 |  |  | WILLIAMS MINING | OPM | WMISSCON25 | WMISSCON25 |  | ENRICHED | MRO | 39131706 | Electrical conduit | CONDUIT |  | LENGTH | 3 M | TRADE SIZE | 25 MM | MATERIAL | STAINLESS STEEL 316 | TYPE | RIGID | HAZARD CLASS |  | CERTIFICATION/STANDARD |  | ADDITIONAL FEATURES | W/ COUPLING | HOUSING STYLE |  | APPLICATION | [43 empty] | Part number is not available so we updated Model number as Part number | Production Completed
STP-007 | DATA ENRICHMENT | Batch_3 | Mech | SFU | SFU | OK | 04-05-2023 | 2023-05-08 |  | 49399 | 49399 | 8314-50413434 | CONN,CABLE CONDU,CI-70,CLAMP | CI-70 | Thomas & Betts Co Inc | CONNECTOR,CABLE CONDUIT,TYPE:CLAMP,MANUFACTURER:THOMAS & BETTS CO INC,MFR PART NUMBER:CI-70 | [13 empty] | https://houseofelectrical.com/ci70-conduit-connectors | https://www.alliedelec.com/product/abb-thomas-betts/ci70/70227904/ |  | THOMAS & BETTS | OPM | CI-70 | CI-70 |  | ENRICHED | MRO | 39131707 | Electrical Conduit Coupling | COUPLING | CONDUIT | LENGTH | NOT AVAILABLE | MATERIAL | ZINC ALLOY | NOMINAL SIZE | 3/8 IN | END CONNECTION |  | TYPE | CLAMP | COATING/FINISH |  | HAZARD CLASS |  | CERTIFICATION/STANDARD |  | ADDITIONAL FEATURES | [43 empty] | Part number is not available so we updated Model number as Part number,Model Number Updated as per URL | Production Completed
STP-007 | DATA ENRICHMENT | Batch_3 | Mech | SFU | SFU | OK | 04-05-2023 | 2023-05-08 |  | 115557 | 115557 | 8345-50157030 | CONN,CABLE CONDU,8221 | 8221 | Thomas & Betts Co Inc | CONNECTOR,CABLE CONDUIT,MANUFACTURER:THOMAS & BETTS CO INC,MFR PART NUMBER:8221 | [13 empty] | https://new.abb.com/products/7TAD013150R0000/8221 | https://assets.alliedelec.com/v1598609013/Datasheets/72d44f615fef60f854d9cd5d2be2b202.pdf |  | THOMAS & BETTS | OPM | 8211 | 8211 |  | ENRICHED | MRO | 39131707 | Electrical Conduit Coupling | COUPLING | CONDUIT | LENGTH | 1-3/4 IN | MATERIAL | MALLEABLE IRON | NOMINAL SIZE | 3/4 IN | END CONNECTION | THREADLESS | TYPE | CABLE,RIGID/IMC | COATING/FINISH | NYLON INSULATED | HAZARD CLASS |  | CERTIFICATION/STANDARD | CSA,UL | ADDITIONAL FEATURES | [43 empty] | Model number is not available so we updated Part number as Model number | Production Completed
STP-007 | DATA ENRICHMENT | Batch_3 | Mech | SFU | SFU | OK | 04-05-2023 | 2023-05-08 |  | 107761 | 107761 | 8339-50392761 | COUP,DRIVE,042640,URSCHEL | 42640 | Urschell | COUPLING,DRIVE,DETAILS:URSCHEL,MANUFACTURER:URSCHELL,MFR PART NUMBER:042640 | [13 empty] | https://www.volza.com/p/urschel/import/coo-india/hsn-code-84836090/ |  |  | URSCHEL LABORATORIES | OEM | 042640 | 042640 |  | ENRICHED | MRO | 31163000 | Couplings | COUPLING | DRIVE | TYPE | NOT AVAILABLE | INSIDE DIAMETER | NOT AVAILABLE | LENGTH | NOT AVAILABLE | KEYWAY | NOT AVAILABLE | SCHEDULE/WALL THICKNESS | NOT AVAILABLE | SIZE | NOT AVAILABLE | LOAD RATING | NOT AVAILABLE | TORQUE RATING | NOT AVAILABLE | SPEED | NOT AVAILABLE | MATERIAL | NOT AVAILABLE | OUTSIDE DIAMETER | 2-19/64 IN | CONNECTION |  | COATING/FINISH |  | ADDITIONAL FEATURES | [34 empty] | Production Completed
STP-007 | DATA ENRICHMENT | Batch_3 | Mech | SFU | SFU | OK | 04-05-2023 | 2023-05-08 |  | 147777 | 147777 | 8349-50392761 | COUP,DRIVE,042640,URSCHEL | 42640 | Urschell | COUPLING,DRIVE,DETAILS:URSCHEL,MANUFACTURER:URSCHELL,MFR PART NUMBER:042640 | [13 empty] | https://www.volza.com/p/urschel/import/coo-india/hsn-code-84836090/ |  |  | URSCHEL LABORATORIES | OEM | 042640 | 042640 |  | ENRICHED | MRO | 31163000 | Couplings | COUPLING | DRIVE | TYPE | NOT AVAILABLE | INSIDE DIAMETER | NOT AVAILABLE | LENGTH | NOT AVAILABLE | KEYWAY | NOT AVAILABLE | SCHEDULE/WALL THICKNESS | NOT AVAILABLE | SIZE | NOT AVAILABLE | LOAD RATING | NOT AVAILABLE | TORQUE RATING | NOT AVAILABLE | SPEED | NOT AVAILABLE | MATERIAL | NOT AVAILABLE | OUTSIDE DIAMETER | 2-19/64 IN | CONNECTION |  | COATING/FINISH |  | ADDITIONAL FEATURES | [34 empty] | Production Completed
STP-007 | DATA ENRICHMENT | Batch_3 | Mech | SFU | SFU | OK | 04-05-2023 | 2023-05-08 |  | 512104 | 512104 | ES36-5466363 | ACOPLAMIENTO ACC 2.3" OD 042640 MCFLURY | 42640 | [15 empty] | https://www.volza.com/p/urschel/import/coo-india/hsn-code-84836090/ |  |  | URSCHEL LABORATORIES | OEM | 042640 | 042640 |  | ENRICHED | MRO | 31163000 | Couplings | COUPLING | DRIVE | TYPE | NOT AVAILABLE | INSIDE DIAMETER | NOT AVAILABLE | LENGTH | NOT AVAILABLE | KEYWAY | NOT AVAILABLE | SCHEDULE/WALL THICKNESS | NOT AVAILABLE | SIZE | NOT AVAILABLE | LOAD RATING | NOT AVAILABLE | TORQUE RATING | NOT AVAILABLE | SPEED | NOT AVAILABLE | MATERIAL | NOT AVAILABLE | OUTSIDE DIAMETER | 2-19/64 IN | CONNECTION |  | COATING/FINISH |  | ADDITIONAL FEATURES | [33 empty] | Model number is not available so we updated Part number as Model number | Production Completed
STP-007 | DATA ENRICHMENT | Batch_3 | Mech | SFU | SFU | OK | 04-05-2023 | 2023-05-08 |  | 766802 | 766802 | RU03-5430005 | ZEPPELIN(20245047);COUPLING | [16 empty] | https://www.rona.ca/en/product/clinch-mender-brass-5-8-20245047 |  |  | RONA | OPM | 20245047 | 805854-1002 | ITEM NUMBER:000403908 | ENRICHED | MRO | 40141734 | Hose Fitting | COUPLING | HOSE | LENGTH | NOT AVAILABLE | PRESSURE RATING | NOT AVAILABLE | MATERIAL | BRASS | NOMINAL SIZE | 5/8 IN | END CONNECTION | NOT AVAILABLE | TYPE | CLINCH MENDER,HEAVY DUTY | MATERIAL SPECIFICATION |  | COATING/FINISH |  | SCHEDULE/WALL THICKNESS |  | TEMPERATURE RATING |  | HAZARD CLASS |  | CERTIFICATION/STANDARD |  | ADDITIONAL FEATURES | [36 empty] | Production Completed
STP-007 | DATA ENRICHMENT | Batch_3 | Mech | SFU | SFU | OK | 04-05-2023 | 2023-05-08 |  | 386912 | 386912 | BE35-LBH14487 | SNELKOPPEL. ERIKS 27KBIW26MPNS | THERMO SNELKOPPELING WATER 3/4 |  | ERIKS VENTIELSLANGKOPPELING 27 G 3/4 UW REF.: 27KBIW26MPNS | ERIKS VENTIELSLANGKOPPELING 27 G 3/4 UW REF.: 27KBIW26MPNS¦¦ERIKS VENTIELSLANGKOPPELING 27 G 3/4 UW REF.: 27KBIW26MPNS¦¦ERIKS VENTIELSLANGKOPPELING 27 G 3/4 UW REF.: 27KBIW26MPNS | [12 empty] | https://o-ring.info/en/industrial-hoses/brochures/eriks%20-%20hose%20couplings.pdf |  |  | ERIKS | OPM | 27KB IW26 MPNS | 27KB IW26 MPNS |  | ENRICHED | MRO | 40141734 | Hose fitting | COUPLING | HOSE | LENGTH | 61 MM | PRESSURE RATING | 35 BAR | MATERIAL | BRASS,NBR | NOMINAL SIZE | 3/4 IN | END CONNECTION | FBSPP | TYPE | QUICK-RELEASE,VALVE | MATERIAL SPECIFICATION |  | COATING/FINISH | NICKEL PLATED | SCHEDULE/WALL THICKNESS |  | TEMPERATURE RATING | -20 TO 100 DEG C | HAZARD CLASS |  | CERTIFICATION/STANDARD |  | ADDITIONAL FEATURES | [36 empty] | Production Completed
STP-007 | DATA ENRICHMENT | Batch_3 | Mech | SFU | SFU | OK | 04-05-2023 | 2023-05-08 |  | 386913 | 386913 | BE35-LBH14488 | SNELKOPPEL. ERIKS 27KBAK21MPNS | THERMO SNELKOPPELING WATER.1/2 |  | ERIKS VENTIELSLANGKOPPELING 27 R 1/2 UW REF.: 27KBAK21MPNS | ERIKS VENTIELSLANGKOPPELING 27 R 1/2 UW REF.: 27KBAK21MPNS¦¦ERIKS VENTIELSLANGKOPPELING 27 R 1/2 UW REF.: 27KBAK21MPNS¦¦ERIKS VENTIELSLANGKOPPELING 27 R 1/2 UW REF.: 27KBAK21MPNS | [12 empty] | https://o-ring.info/en/industrial-hoses/brochures/eriks%20-%20hose%20couplings.pdf |  |  | ERIKS | OPM | 27KB AK21 MPNS | 27KB AK21 MPNS |  | ENRICHED | MRO | 40141734 | Hose fitting | COUPLING | HOSE | LENGTH | 65 MM | PRESSURE RATING | 35 BAR | MATERIAL | BRASS,NBR | NOMINAL SIZE | 1/2 IN | END CONNECTION | MBSPT | TYPE | QUICK-RELEASE,VALVE | MATERIAL SPECIFICATION |  | COATING/FINISH | NICKEL PLATED | SCHEDULE/WALL THICKNESS |  | TEMPERATURE RATING | -20 TO 100 DEG C | HAZARD CLASS |  | CERTIFICATION/STANDARD |  | ADDITIONAL FEATURES | [36 empty] | Production Completed
STP-007 | DATA ENRICHMENT | Batch_3 | Mech | SFU | SFU | OK | 04-05-2023 | 2023-05-08 |  | 386915 | 386915 | BE35-LBH14490 | SNELKOPPEL. ERIKS 27KBTF13MPNS | THERMO SNELKOPPELING WATER 13M |  | ERIKS VENTIELSLANGKOPPELING 27 13MM UW REF.: 27KBTF13MPNS | ERIKS VENTIELSLANGKOPPELING 27 13MM UW REF.: 27KBTF13MPNS¦¦ERIKS VENTIELSLANGKOPPELING 27 13MM UW REF.: 27KBTF13MPNS¦¦ERIKS VENTIELSLANGKOPPELING 27 13MM UW REF.: 27KBTF13MPNS | [12 empty] | https://o-ring.info/en/industrial-hoses/brochures/eriks%20-%20hose%20couplings.pdf |  |  | ERIKS | OPM | 27KB TF13 MPNS | 27KB TF13 MPNS |  | ENRICHED | MRO | 40141734 | Hose fitting | COUPLING | HOSE | LENGTH | 77 MM | PRESSURE RATING | 35 BAR | MATERIAL | BRASS,NBR | NOMINAL SIZE | 13 MM | END CONNECTION | NOT AVAILABLE | TYPE | QUICK-RELEASE,VALVE | MATERIAL SPECIFICATION |  | COATING/FINISH | NICKEL PLATED | SCHEDULE/WALL THICKNESS |  | TEMPERATURE RATING | -20 TO 100 DEG C | HAZARD CLASS |  | CERTIFICATION/STANDARD |  | ADDITIONAL FEATURES | [36 empty] | Production Completed
STP-007 | DATA ENRICHMENT | Batch_3 | Mech | SFU | SFU | OK | 04-05-2023 | 2023-05-08 |  | 294918 | 294918 | AT31-5276235 | RECTUS KUPPLUNG STAHL M.SCHLAUCHTÜLL.8MM | 33KATF08SPN RECTUS | HSI HOLGER SCHMIDT INDUSTRIETECHNIK | Serie 33 Nr.10389645 33KATF08SPN | Serie 33 Nr.10389645 33KATF08SPN | Rubix | 531576 | RECTUS |  |  | 33KATF08SPN VERSCHLUSSKUPPLUNG | [6 empty] | https://ph.parker.com/us/en/series-33-quick-coupling/33katf08spn |  |  | PARKER HANNIFIN CORP | OPM | 33KATF08SPN | 33KATF08SPN | ALTERNATE OPM:RECTUS,SERIES NUMBER:33,REFRENCE NUMBER:10389645 | ENRICHED | MRO | 40141734 | HOSE FITTING | COUPLING | HOSE | LENGTH | 73 MM | PRESSURE RATING | 35 BAR | MATERIAL | STEEL | NOMINAL SIZE | 8 MM | END CONNECTION | BARBED | TYPE | LOCKING | MATERIAL SPECIFICATION |  | COATING/FINISH | NICKEL PLATED | SCHEDULE/WALL THICKNESS |  | TEMPERATURE RATING | -20 TO 100 DEG C | HAZARD CLASS |  | CERTIFICATION/STANDARD |  | ADDITIONAL FEATURES | SEAL MATERIAL:NBR | [35 empty] | Production Completed
STP-007 | DATA ENRICHMENT | Batch_3 | Mech | SFU | SFU | OK | 04-05-2023 | 2023-05-08 |  | 386911 | 386911 | BE35-LBH14486 | SNELKOPPEL. ERIKS 27KBIW21MPNS | THERMO SNELKOPPELING WATER 1/2 |  | ERIKS VENTIELSLANGKOPPELING 27 G 1/2 UW REF.: 27KBIW21MPNS | ERIKS VENTIELSLANGKOPPELING 27 G 1/2 UW REF.: 27KBIW21MPNS¦¦ERIKS VENTIELSLANGKOPPELING 27 G 1/2 UW REF.: 27KBIW21MPNS¦¦ERIKS VENTIELSLANGKOPPELING 27 G 1/2 UW REF.: 27KBIW21MPNS | [12 empty] | https://o-ring.info/en/industrial-hoses/brochures/eriks%20-%20hose%20couplings.pdf |  |  | ERIKS | OPM | 27KB IW21 MPNS | 27KB IW21 MPNS |  | ENRICHED | MRO | 40141734 | Hose fitting | COUPLING | HOSE | LENGTH | 57 MM | PRESSURE RATING | 35 BAR | MATERIAL | BRASS,NBR | NOMINAL SIZE | 1/2 IN | END CONNECTION | FBSPP | TYPE | QUICK-RELEASE,VALVE | MATERIAL SPECIFICATION |  | COATING/FINISH | NICKEL PLATED | SCHEDULE/WALL THICKNESS |  | TEMPERATURE RATING | -20 TO 100 DEG C | HAZARD CLASS |  | CERTIFICATION/STANDARD |  | ADDITIONAL FEATURES | [36 empty] | Production Completed
STP-007 | DATA ENRICHMENT | Batch_3 | Mech | SFU | SFU | OK | 04-05-2023 | 2023-05-08 |  | 63576 | 63576 | 8319-50472249 | COUP,QUICK DISC,211033A,BRASS,1/2 IN | 211033A | Tiger Vac | COUPLING,QUICK DISCONNECT,MAT:BRASS,THD_SIZE:1/2 IN,MANUFACTURER:TIGER VAC,MFR PART NUMBER:211033A |  | BDI | TIGERV 211033A | Tiger Vac | 211033A | COUP,QUICK DISC,211033A,BRASS,1/2 IN | [7 empty] | https://aerospace-electrical.com/part-number/211033a_01-482-0056 |  |  | TIGER-VAC INC. | OEM | 211033A | 211033A |  | ENRICHED | MRO | 40141734 | HOSE FITTING | COUPLING | HOSE | LENGTH | 2-1/4 IN | PRESSURE RATING | NOT AVAILABLE | MATERIAL | BRASS | NOMINAL SIZE | 1/2 IN | END CONNECTION | THREADED | TYPE | QUICK DISCONNECT | MATERIAL SPECIFICATION |  | COATING/FINISH |  | SCHEDULE/WALL THICKNESS |  | TEMPERATURE RATING |  | HAZARD CLASS |  | CERTIFICATION/STANDARD |  | ADDITIONAL FEATURES | STRAIGHT COUPLING | [35 empty] | Production Completed
STP-007 | DATA ENRICHMENT | Batch_3 | Mech | SFU | SFU | OK | 04-05-2023 | 2023-05-08 |  | 552067 | 552067 | FR39-5574323 | RACCORDS RAPIDES VIDE CPC FFC171235 | FFC17.12.35 | OREXAD BRAMMER | [14 empty] | https://www.freshwatersystems.com/products/ffc171235-non-valved-in-line-hose-barb-coupling-body-3-4-id-barb |  |  | COLDER PRODUCTS COMPANY | OEM | FFC171235 | FFC171235 |  | ENRICHED | MRO | 40141734 | Hose fitting | COUPLING | HOSE | LENGTH |  | PRESSURE RATING | 125 PSI | MATERIAL | Polysulfone | NOMINAL SIZE | 3/4 IN | END CONNECTION | BARBED | TYPE | NON-VALVED IN-LINE,VACUUM QUICK | MATERIAL SPECIFICATION |  | COATING/FINISH | WHITE | SCHEDULE/WALL THICKNESS |  | TEMPERATURE RATING | -40 TO 280 DEG F | HAZARD CLASS |  | CERTIFICATION/STANDARD |  | ADDITIONAL FEATURES | [36 empty] | Production Completed
STP-007 | DATA ENRICHMENT | Batch_3 | Mech | SFU | SFU | OK | 04-05-2023 | 2023-05-08 |  | 248065 | 248065 | 8380-52217025 | COUP,CLUTCH,GS24/32B,25MM-CLAMP | GS24/32B | Lovejoy Inc | COUPLING,CLUTCH,DETAILS:25MM-CLAMP,MANUFACTURER:LOVEJOY INC,MFR PART NUMBER:GS24/32B |  | BDI | L/J GS24/32B | Lovejoy Inc | GS24/32B | COUP,CLUTCH,GS24/32B,25MM-CLAMP | [7 empty] | https://www.bdiexpress.com/pl/en/Mechanical-Power-Transmission/Shaft-Couplings/Jaw-Couplings/Jaw-Hub/GS-24-32B-AL-19MM-DSC/p/19074284?null |  |  | LOVEJOY, LLC. | OPM | GS24/32B | GS24/32B |  | ENRICHED | MRO | 31163011 | Jaw Coupling | COUPLING | JAW | TYPE | CLUTCH,HUB | INSIDE DIAMETER | 19 MM | OUTSIDE DIAMETER | 55.118 MM | LENGTH | 29.972 MM | LOAD RATING | NOT AVAILABLE | CONNECTION |  | TORQUE RATING | 663.8/531/309.8 LB-IN | SPEED | 6950 RPM | MATERIAL | ALUMINUM | COATING/FINISH |  | ADDITIONAL FEATURES | BORE TYPE:FINISHED;CLAMP SIZE:25 MM;W/O KEYWAY | SIZE |  | KEYWAY | [35 empty] | Part number is not available so we updated Model number as Part number,Model Number Updated as per URL | Production Completed
STP-007 | DATA ENRICHMENT | Batch_3 | Mech | SFU | SFU | OK | 04-05-2023 | 2023-05-08 |  | 176256 | 176256 | 8353-52109662 | RODILLO TENSOR/COOLING/1172M-D8/SILLER | CJ42/55/LOVEJOY | TECNICA EN MAQUINADOS SILLER SA | # Parte del fabricante: 1172M-D8 Fabricante: SILLER RODILLO PARA LINEAS L5 Y L7 | [13 empty] | https://www.lovejoy-inc.com/products/curved-jaw-couplings/cj-type-standard-curved-jaw-coupling/ | https://www.motionindustries.com/products/sku/02739854 |  | LOVEJOY, LLC. | OPM | CJ42/55 | CJ42/55 | ALTERNATE MANUFACTURE NAME:TECNICA EN MAQUINADOS SILLER SA,SILLER ROLILLO,ALTERNATE PART NUMBER:1172M-D8,TENSOR/COOLING ROLLER | ENRICHED | MRO | 31163011 | Jaw Coupling | COUPLING | JAW | TYPE | CURVED | INSIDE DIAMETER | 1-7/8 IN | OUTSIDE DIAMETER | 3-3/4 IN | LENGTH | NOT AVAILABLE | LOAD RATING | NOT AVAILABLE | CONNECTION |  | TORQUE RATING | 9910 IN LB | SPEED | 6000 RPM | MATERIAL | ALUMINUM,CAST IRON,POWDERED METAL | COATING/FINISH |  | ADDITIONAL FEATURES |  | SIZE |  | KEYWAY | [35 empty] | Part number is not available so we updated model number as part number | Production Completed
STP-007 | DATA ENRICHMENT | Batch_3 | Mech | SFU | SFU | OK | 04-05-2023 | 2023-05-08 |  | 180727 | 180727 | 8353-52194918 | COPLE/CJ-28/38-22MM/30MM/LOVEJOY | CJ-28/38 | Lovejoy Inc | MANUFACTURER PART No: CJ-28/38 / MANUF. NAME: LOVEJOY |  | BDI | 24065766/25153093/ | LOVEJOY | CJ28A-HUB-PM-22MMH7 + CJ28/38B HUB-PM-30MMH7 8X3.3MMKW + CJ 28 SPIDER 98A RED | COPLE/CJ-28/38-22MM/30MM/LOVEJOY | [7 empty] | https://www.lovejoy-inc.com/products/curved-jaw-couplings/cj-type-standard-curved-jaw-coupling/ | https://www.bdiexpress.com/ca/en/Mechanical-Power-Transmission/Shaft-Couplings/Jaw-Couplings/Jaw-Hub/CJ-28-38B-PM-30MM-KW/p/596467?searchBy=ALL&q=+CJ28%2f38B |  | LOVEJOY, LLC. | OPM | CJ-28/38 | CJ-28/38 |  | ENRICHED | MRO | 31163011 | Jaw coupling | COUPLING | JAW | TYPE | HUB | INSIDE DIAMETER | 30 MM | OUTSIDE DIAMETER | 65.024 MM | LENGTH | 35.052 MM | LOAD RATING | NOT AVAILABLE | CONNECTION |  | TORQUE RATING | 840 IN LB | SPEED | 8500 RPM | MATERIAL | IRON | COATING/FINISH |  | ADDITIONAL FEATURES | CJ28A-HUB-PM-22MMH7;CJ 28 SPIDER 98A RED | SIZE |  | KEYWAY | [36 empty] | Production Completed
STP-007 | DATA ENRICHMENT | Batch_3 | Mech | SFU | SFU | OK | 04-05-2023 | 2023-05-08 | URL UPDATED | 822696 | 822696 | UA01-5437264 | COUPLING EK1/450 (A) D1:55H7, D2:41H7 | [16 empty] | https://www.rw-america.com/products/precision-couplings/elastomer-couplings/ek1/ |  |  | RW AMERICA LP | OPM | EK1/450 (A) | EK1/450 (A) |  | ENRICHED | MRO | 31163011 | JAW COUPLING | COUPLING | JAW | TYPE | ELASTOMER | INSIDE DIAMETER | 22 MM | OUTSIDE DIAMETER | 102 MM | LENGTH | 126 MM | LOAD RATING | NOT AVAILABLE | CONNECTION |  | TORQUE RATING | 530 NM | SPEED | 8000 RPM | MATERIAL | ALUMINUM | COATING/FINISH |  | ADDITIONAL FEATURES | ELASTOMER TYPE:A;DIAMETER:D1:55H7;D2:41H7 | SIZE |  | KEYWAY | [36 empty] | Production Completed
STP-007 | DATA ENRICHMENT | Batch_3 | Mech | SFU | SFU | OK | 04-05-2023 | 2023-05-08 | URL UPDATED | 822697 | 822697 | UA01-5437265 | COUPLING EK1/800 (A) D1:28H7, D2:28H7 | [16 empty] | https://www.rw-america.com/products/precision-couplings/elastomer-couplings/ek1/ |  |  | RW AMERICA LP | OPM | EK1/800 (A) | EK1/800 (A) |  | ENRICHED | MRO | 31163011 | JAW COUPLING | COUPLING | JAW | TYPE | ELASTOMER | INSIDE DIAMETER | 29 MM | OUTSIDE DIAMETER | 136.5 MM | LENGTH | 162 MM | LOAD RATING | NOT AVAILABLE | CONNECTION |  | TORQUE RATING | 950 NM | SPEED | 4000 RPM | MATERIAL | STEEL | COATING/FINISH |  | ADDITIONAL FEATURES | ELASTOMER TYPE:A;DIAMETER:D1:28H7;D2:28H7 | SIZE |  | KEYWAY | [36 empty] | Production Completed
STP-007 | DATA ENRICHMENT | Batch_3 | Mech | SFU | SFU | OK | 04-05-2023 | 2023-05-08 |  | 386914 | 386914 | BE35-LBH14489 | SNELKOPPEL. ERIKS 27KBAK26MPNS | THERMO SNELKOPPELING WATER 3/4 |  | ERIKS VENTIELSLANGKOPPELING 27 R 3/4 UW REF.: 27KBAK26MPNS | ERIKS VENTIELSLANGKOPPELING 27 R 3/4 UW REF.: 27KBAK26MPNS¦¦ERIKS VENTIELSLANGKOPPELING 27 R 3/4 UW REF.: 27KBAK26MPNS¦¦ERIKS VENTIELSLANGKOPPELING 27 R 3/4 UW REF.: 27KBAK26MPNS | [12 empty] | https://o-ring.info/en/industrial-hoses/brochures/eriks%20-%20hose%20couplings.pdf |  |  | ERIKS | OPM | 27KB AK26 MPN | 27KB AK26 MPN |  | ENRICHED | MRO | 40141734 | Hose fitting | COUPLING | HOSE | LENGTH | 65 MM | PRESSURE RATING | 35 BAR | MATERIAL | BRASS,NBR | NOMINAL SIZE | 3/4 IN | END CONNECTION | MBSPT | TYPE | QUICK-RELEASE,VALVE | MATERIAL SPECIFICATION |  | COATING/FINISH | NICKEL PLATED | SCHEDULE/WALL THICKNESS |  | TEMPERATURE RATING | -20 TO 100 DEG C | HAZARD CLASS |  | CERTIFICATION/STANDARD |  | ADDITIONAL FEATURES | [35 empty] | Part number is not available so we updated model number as part number | Production Completed
STP-007 | DATA ENRICHMENT | Batch_3 | Mech | SFU | SFU | OK | 04-05-2023 | 2023-05-08 |  | 184574 | 184574 | 8353-52233259 | COPLE/3/4"-14/6HF6-SS/DIXON | 6HF6-SS | RODAMIENTOS Y ACCESORIOS SA DE CV | [14 empty] | https://dixonvalve.com/en/products/h-series-iso-b-female-threaded-couplers/6hf6-ss |  |  | DIXON VALVE & COUPLING COMPANY, LCC | OPM | 6HF6-SS | 6HF6-SS | DISTRIBUTOR:RODAMIENTOS Y ACCESORIOS SA DE CV | ENRICHED | MRO | 31163000 | Couplings | COUPLING | QUICK CONNECT | NOMINAL SIZE | 3/4 IN | END CONNECTION | FEMALE QUICK CONNECT X FNPTF | MATERIAL | STAINLESS STEEL 316 | LENGTH | 90.2 MM | PRESSURE RATING | 3000 PSI | TYPE |  | TEMPERATURE RATING | -40 TO 121 DEG C | HAZARD CLASS | -- | CERTIFICATION/STANDARD | -- | ADDITIONAL FEATURES | -- | [41 empty] | Production Completed
STP-007 | DATA ENRICHMENT | Batch_3 | Mech | SFU | SFU | OK | 04-05-2023 | 2023-05-08 |  | 246780 | 246780 | 8380-52187612 | COUP,QUICK DISC,2STF2-B,BRASS,1/4 FNPT | 2STF2-B | Breco Flex Corp | COUPLING,QUICK DISCONNECT,MATERIAL:BRASS,THREAD SIZE:1/4 FNPT,MANUFACTURER:BRECO FLEX CORP,MFR PART NUMBER:2STF2-B | [13 empty] | https://products.sealfast.com/item/sockets-2/brass-wash-straight-thru-quick-connect-sockets/2stf2-b-1 |  |  | BRECOFLEX CO | OPM | 2STF2-B | 2STF2-B |  | ENRICHED | MRO | 31163000 | Couplings | COUPLING | QUICK CONNECT | NOMINAL SIZE | 15/16 DIA IN | END CONNECTION | 1/4 IN FNPT | MATERIAL | BRASS | LENGTH | 1-1/2 IN | PRESSURE RATING | 5200 PSI | TYPE | SOCKET | TEMPERATURE RATING | -40 TO 250 DEG F | HAZARD CLASS |  | CERTIFICATION/STANDARD |  | ADDITIONAL FEATURES | HEX SIZE:53/64 IN;SEAL MATERIAL:BUNA-N | [40 empty] | Part number is not available so we updated model number as part number | Production Completed
STP-007 | DATA ENRICHMENT | Batch_3 | Mech | SFU | SFU | OK | 04-05-2023 | 2023-05-08 |  | 192803 | 192803 | 8364-50116251 | COUP,QUICK DISC,3081-0020,STEEL,1/2 NPT | 3081-0020 | Schrader Bellows | COUPLING,QUICK DISCONNECT,MAT:STEEL,THD_SIZE:1/2 NPT,MANUFACTURER:SCHRADER BELLOWS,MFR PART NUMBER:3081-0020 |  | BDI | 21472025 | PARKER | TL-501-8MP | TL-501-8MP QUICK COUPLER | [7 empty] | https://www.raptorsupplies.com/pd/parker/tl-501-8mp |  |  | PARKER HANNIFIN CORP | OPM | TL-501-8MP | TL-501-8MP | ALTERNATE MANUFACTURER NAME:SCHRADER BELLOWS,ALTERNATE PART NUMBER:3081-0020 | ENRICHED | MRO | 31163000 | Couplings | COUPLING | QUICK CONNECT | NOMINAL SIZE | 1/2IN | END CONNECTION | MNPTF | MATERIAL | BRASS | LENGTH | NOT AVAILABLE | PRESSURE RATING | 300 PSI | TYPE | LOCKING CAM | TEMPERATURE RATING | -40 TO 250 DEG F | HAZARD CLASS |  | CERTIFICATION/STANDARD |  | ADDITIONAL FEATURES | COATING:ZINC PLATING ON STEEL SLEEVE | [40 empty] | Part number is not available so we updated Model number as Part number,Model Number Updated as per URL | Production Completed
STP-007 | DATA ENRICHMENT | Batch_3 | Mech | SFU | SFU | OK | 04-05-2023 | 2023-05-08 |  | 63575 | 63575 | 8319-50472248 | COUP,QUICK DISC,211033B,BRASS,1/2 IN | 211033B | Tiger Vac | COUPLING,QUICK DISCONNECT,MAT:BRASS,THD_SIZE:1/2 IN,MANUFACTURER:TIGER VAC,MFR PART NUMBER:211033B |  | BDI | TIGERV 211033B | Tiger Vac | 211033B | COUP,QUICK DISC,211033B,BRASS,1/2 IN | [7 empty] | https://www.tiger-vac.com/PDFGen.aspx?itID=321&rgID=NA&pdfType=TCHSH | https://tiger-vac.ca/PDFGen.aspx?itID=1002&rgID=NA&pdfType=TCHSH&cID=1&scID=104&ciID=1&applID=24&locale=de |  | TIGER VAC | OEM | 211033B | 211033B |  | ENRICHED | MRO | 31163000 | Couplings | COUPLING | QUICK CONNECT | NOMINAL SIZE | 1/2 IN | END CONNECTION | FEMALE | MATERIAL | BRASS | LENGTH | NOT AVAILABLE | PRESSURE RATING | NOT AVAILABLE | TYPE |  | TEMPERATURE RATING |  | HAZARD CLASS |  | CERTIFICATION/STANDARD |  | ADDITIONAL FEATURES | [41 empty] | Part number is not available so we updated model number as part number | Production Completed
STP-007 | DATA ENRICHMENT | Batch_3 | Mech | SFU | SFU | OK | 04-05-2023 | 2023-05-08 |  | 1705 | 1705 | 8301-52006363 | ENGATE RAPIDO FEMEA KD-1/4 FESTO |  |  | ENGATE RAPIDO FEMEA KD-1/4 FESTO Grupo = Mecanica | ENGATE RAPIDO FEMEA KD-1/4 FESTO Grupo = Mecanica | [12 empty] | https://ftp.festo.com/public/PNEUMATIC/SOFTWARE_SERVICE/DataSheet/EN_GB/548134.pdf | https://ftp.festo.com/public/PNEUMATIC/SOFTWARE_SERVICE/DataSheet/EN_GB/548134.pdf |  | FESTO GROUP | OPM | KD-1/4 | KD-1/4 |  | ENRICHED | MRO | 31163000 | COUPLINGS | COUPLING | QUICK CONNECT | NOMINAL SIZE | 1/4 IN | END CONNECTION | FEMALE | MATERIAL | BRASS | LENGTH | NOT AVAILABLE | PRESSURE RATING | -0.95 TO 12 BAR | TYPE | SOCKET | TEMPERATURE RATING | -10 TO 60 DEG C | HAZARD CLASS |  | CERTIFICATION/STANDARD |  | ADDITIONAL FEATURES | COATING:NICKLE PLATED;MEDIUM:AIR.VACCUM;FLOW RATE:44 LPM | [41 empty] | Production Completed
STP-007 | DATA ENRICHMENT | Batch_3 | Mech | SFU | SFU | OK | 04-05-2023 | 2023-05-08 |  | 381460 | 381460 | BE35-LBH00757 | SNELKOPPELING FOSTER 4204 | COMPAIR SNELKOPPELING 4204 |  | FOSTER SNELKOPPELING NR. 4204 | FOSTER SNELKOPPELING NR. 4204¦¦FOSTER SNELKOPPELING NR. 4204¦¦FOSTER SNELKOPPELING NR. 4204 | [12 empty] | https://www.motion.com/products/sku/00284957 |  |  | FOSTER MANUFACTURING CORPORATION | OPM | 4204 | 4204 |  | ENRICHED | MRO | 31163000 | COUPLINGS | COUPLING | QUICK CONNECT | NOMINAL SIZE | 3/8 IN | END CONNECTION | FNPT | MATERIAL | BRASS,STEEL | LENGTH | NOT AVAILABLE | PRESSURE RATING | 300 PSI | TYPE | PNEUMATIC SOCKET | TEMPERATURE RATING |  | HAZARD CLASS |  | CERTIFICATION/STANDARD |  | ADDITIONAL FEATURES | [42 empty] | Production Completed
STP-007 | DATA ENRICHMENT | Batch_3 | Mech | SFU | SFU | OK | 04-05-2023 | 2023-05-08 |  | 35395 | 35395 | 8312-50405305 | COUP,HOSE,SH462W,QUICK CONNECT,1/2 IN,SS | SH462W | Parker Hannifin Corp | COUPLING,HOSE,CONN_TYPE:QUICK CONNECT,CONN_SIZE:1/2 IN,MAT:SS,MANUFACTURER:PARKER HANNIFIN CORP,MFR PART NUMBER:SH462W |  | BDI | 21467075 | PARKER | SH4-62 | SH4-62 QUICK COUPLER | [7 empty] | https://www.partsgopher.com/product/sh4-62w/60-series-coupler-female-pipe#.Y67J-3ZBy5c |  |  | PARKER HANNIFIN CORP | OPM | SH4-62W | SH4-62W |  | ENRICHED | MRO | 27121701 | Hydraulic Quick Connectors | COUPLING | QUICK CONNECT | NOMINAL SIZE | 1/2 IN | END CONNECTION | FNPT | MATERIAL | STAINLESS STEEL | LENGTH | NOT AVAILABLE | PRESSURE RATING | 280 BAR | TYPE | DOUBLE SHUT-OFF | TEMPERATURE RATING |  | HAZARD CLASS |  | CERTIFICATION/STANDARD |  | ADDITIONAL FEATURES | [42 empty] | Production Completed
STP-007 | DATA ENRICHMENT | Batch_3 | Mech | SFU | SFU | OK | 04-05-2023 | 2023-05-08 |  | 392206 | 392206 | BE35-LBH20936 | KOPPELING HANSEN B6HP31BS | HANSEN B6HP31BS COUPL. 3/4"NPT |  | KOPPELING HANSEN B6HP31BS COUPLER 3/4" NPT | KOPPELING HANSEN B6HP31BS COUPLER 3/4" NPT¦¦KOPPELING HANSEN B6HP31BS COUPLER 3/4" NPT¦¦KOPPELING HANSEN B6HP31BS COUPLER 3/4" NPT | [12 empty] | https://www.applied.com/c-brands/c-danfoss-fluid-power/c-hansen-coupling-div-/b6hp31bs/HK-Series-Quick-Disconnect/p/100419307 |  |  | HANSEN CORPORATION | OPM | B6HP31BS | B6HP31BS |  | ENRICHED | MRO | 31163000 | COUPLINGS | COUPLING | QUICK CONNECT | NOMINAL SIZE | NOT AVAILABLE | END CONNECTION | 3/4 IN FBSPP | MATERIAL | BRASS | LENGTH | 3-31⁄64 IN | PRESSURE RATING | NOT AVAILABLE | TYPE |  | TEMPERATURE RATING | -40 TO 250 DEG F | HAZARD CLASS |  | CERTIFICATION/STANDARD |  | ADDITIONAL FEATURES | SEAL MATERIAL:BUNA-N;VALVE TYPE:2-WAY | [41 empty] | Production Completed
STP-007 | DATA ENRICHMENT | Batch_3 | Mech | SFU | SFU | OK | 04-05-2023 | 2023-05-08 |  | 245855 | 245855 | 8380-50491576 | COUP,HOSE,27KBIW21BPN,QUICK CONNECT | 27KBIW21BPN | Parker Fluid Connectors | COUPLING,HOSE,CONN_TYPE:QUICK CONNECT,CONN_SIZE:1/2 IN,MAT:MALLEABLE IRON,MANUFACTURER:PARKER FLUID CONNECTORS,MFR PART NUMBER:27KBI | [13 empty] | https://o-ring.info/en/industrial-hoses/brochures/eriks%20-%20hose%20couplings.pdf |  |  | ERIKS | OPM | 27KB IW21 BPN | 27KB IW21 BPN |  | ENRICHED | MRO | 40141734 | Hose fitting | COUPLING | HOSE | LENGTH | 57 MM | PRESSURE RATING | 35 BAR | MATERIAL | BRASS,NBR | NOMINAL SIZE | 1/2 IN | END CONNECTION | FBSPP | TYPE | QUICK-RELEASE,VALVE | MATERIAL SPECIFICATION |  | COATING/FINISH | NICKEL PLATED | SCHEDULE/WALL THICKNESS |  | TEMPERATURE RATING | -20 TO 100 DEG C | HAZARD CLASS |  | CERTIFICATION/STANDARD |  | ADDITIONAL FEATURES | [36 empty] | Production Completed
STP-007 | DATA ENRICHMENT | Batch_3 | Mech | SFU | SFU | OK | 04-05-2023 | 2023-05-08 |  | 75490 | 75490 | 8326-52026092 | CONECTOR AEROQUIP MOD FD45-1076-08-10 |  |  | CONECTOR AEROQUIP MOD FD45-1076-08-10 | CONECTOR AEROQUIP MOD FD45-1076-08-10 | [12 empty] | https://www.eaton.com/ecm/groups/public/@pub/@eaton/@japan/documents/content/pct_1504322.pdf |  |  | EATON | OPM | FD45-1076-08-10 | FD45-1076-08-10 | BRAND NAME:AEROQUIP | ENRICHED | MRO | 31163000 | Couplings | COUPLING | QUICK CONNECT | NOMINAL SIZE | 1/2 IN | END CONNECTION | FEMALE THREADED | MATERIAL | STAINLESS STEEL | LENGTH | 2-55⁄64 IN | PRESSURE RATING |  | TYPE |  | TEMPERATURE RATING |  | HAZARD CLASS |  | CERTIFICATION/STANDARD |  | ADDITIONAL FEATURES | [41 empty] | Part number is not available so we updated Model number as Part number,Model Number Updated as per URL | Production Completed
STP-007 | DATA ENRICHMENT | Batch_3 | Mech | SFU | SFU | OK | 04-05-2023 | 2023-05-08 |  | 542551 | 542551 | FR36-LFRACC3793 | RACC PNEUMATIC ENCLIQUETABLE STAUBLI D8 | RACC_PNEU-VER |  |  | RACCORD PNEUMATIQUE ENCLIQUETABLE STAUBLI D8 SELON OFFRE 16126396 COUPLEUR RCS06.1152 | [12 empty] | https://www.staubli.com/content/dam/spot/programme-air-comprime.pdf | https://www.staubli.com/content/dam/fcs/downloads/product-programs/compressed-air-program/compressed-air-programme-en.pdf | https://www.lasaulec.nl/staubli-rcs06.1152-snelkoppeling-/a329637 | STÄUBLI INTERNATIONAL AG. | OPM | RCS06.1152 | RCS06.1152 | REFERENCE NUMBER:16126396 | ENRICHED | MRO | 31163000 | Couplings | COUPLING | QUICK CONNECT | NOMINAL SIZE | 3/8 IN | END CONNECTION | MBSPP | MATERIAL | STAINLESS STEEL | LENGTH | NOT AVAILABLE | PRESSURE RATING | 12 BAR | TYPE | PNEUMATIC | TEMPERATURE RATING | -15 TO 70 DEG C | HAZARD CLASS |  | CERTIFICATION/STANDARD | ISO | ADDITIONAL FEATURES | FLOW RATE:200 CU M/H AT 7 BAR, SNAP IN | [41 empty] | Production Completed
STP-007 | DATA ENRICHMENT | Batch_3 | Mech | SFU | SFU | OK | 04-05-2023 | 2023-05-08 |  | 542555 | 542555 | FR36-LFRACC3919 | RACC FILETE MALE3/8 SOUFFLETTE RCS061152 | RACC_PNEU-VER |  |  | RACCORD FILETE MALE 3/8 SOUFFLETTE REF.RCS061152 STAUBLI | Rubix | 6425x-2058869 | STAUBLI |  |  | RACCORD MALE CYL DN 6 G3/8 | [6 empty] | https://www.staubli.com/content/dam/spot/programme-air-comprime.pdf | https://www.staubli.com/content/dam/fcs/downloads/product-programs/compressed-air-program/compressed-air-programme-en.pdf | https://www.lasaulec.nl/staubli-rcs06.1152-snelkoppeling-/a329637 | STÄUBLI INTERNATIONAL AG. | OEM | RCS06.1152 | RCS06.1152 | SUPPLIER NAME:RUBIX,SUPPLIER PART NUMBER:6425x-2058869,EQUIPMENT NAME:CYLINDER DN6 | ENRICHED | MRO | 31163000 | Couplings | COUPLING | QUICK CONNECT | NOMINAL SIZE | 3/8 IN | END CONNECTION | MBSPP | MATERIAL | STAINLESS STEEL | LENGTH | NOT AVAILABLE | PRESSURE RATING | 12 BAR | TYPE | PNEUMATIC | TEMPERATURE RATING | -15 TO 70 DEG C | HAZARD CLASS |  | CERTIFICATION/STANDARD | ISO | ADDITIONAL FEATURES | FLOW RATE:200 CU M/H AT 7 BAR, APPLICATION: F/ BLOW GUN | [41 empty] | Production Completed
STP-007 | DATA ENRICHMENT | Batch_3 | Mech | SFU | SFU | OK | 04-05-2023 | 2023-05-08 |  | 697115 | 697115 | NG01-NG60016334 | COUPLING,HRC 180,COMPLETE WITH INSERT | HRC 180,B FLANGE | [15 empty] | https://www.pti.eu/pdf/kobling/HRC.pdf |  |  | PTI | OPM | HRC 180 B | HRC 180 B |  | ENRICHED | MRO | 31163013 | SHAFT COUPLING | COUPLING | SHAFT FLEXIBLE | BORE SIZE | 80 MM | LENGTH | NOT AVAILABLE | TORQUE RATING | 998 NM | SPEED RATING | NOT AVAILABLE | HUB MATERIAL | CAST IRON | TYPE |  | KEYWAY SIZE |  | HAZARD CLASS |  | CERTIFICATION/STANDARD |  | ADDITIONAL FEATURES | COMPLETE WITH INSERT | [41 empty] | Production Completed
STP-007 | DATA ENRICHMENT | Batch_3 | Mech | SFU | SFU | OK | 04-05-2023 | 2023-05-08 |  | 697113 | 697113 | NG01-NG60016332 | COUPLING,HRC 110,COMPLETE WITH INSERT | HRC 110,B FLANGE | [15 empty] | https://www.pti.eu/pdf/kobling/HRC.pdf |  |  | PTI | OPM | HRC 110 B | HRC 110 B |  | ENRICHED | MRO | 31163013 | SHAFT COUPLING | COUPLING | SHAFT FLEXIBLE | BORE SIZE | 55 MM | LENGTH | NOT AVAILABLE | TORQUE RATING | 168 NM | SPEED RATING | NOT AVAILABLE | HUB MATERIAL | CAST IRON | TYPE |  | KEYWAY SIZE |  | HAZARD CLASS |  | CERTIFICATION/STANDARD |  | ADDITIONAL FEATURES | COMPLETE WITH INSERT | [41 empty] | Production Completed
STP-007 | DATA ENRICHMENT | Batch_3 | Mech | SFU | SFU | OK | 04-05-2023 | 2023-05-08 |  | 815805 | 815805 | TR03-TR5012009 | MUF (EMT,TC-612,3/4,BORU EKI,SIKMALI" | [16 empty] | https://www.elliottelectric.com/P/Item/APP/TC612/ |  |  | EMERSON | OPM | TC-612 | TC-612 |  | ENRICHED | MRO | 39131707 | Electrical conduit coupling | COUPLING | CONDUIT | LENGTH | 1-25⁄32 IN | MATERIAL | DIE CAST ZINC | NOMINAL SIZE | 3/4 IN | END CONNECTION | FEMALE | TYPE | EMT | COATING/FINISH |  | HAZARD CLASS |  | CERTIFICATION/STANDARD | CSA,NEMA,UL | ADDITIONAL FEATURES | CONCRETETIGHT,RAINTIGHT | [43 empty] | Production Completed