## Sheet1
Project Code | Activities | Batch | Elec/Mech | Production User | CA Code | Production Comments | Start Date | End Date | Remarks | Griha ID | Record ID | Concat1 | MAKT_Material_Description | MARA_Manufacturer_Part_Number | Manufacturer_Name | PO_TEXT_ENGLISH | PO Text Consolidated | SUPPLIER NAME | Supplier Material Code/Item code | Manufacturer Name | Manufacturer Part # | Part Description Manufacturer | Part Description supplier Industrial | PO text | COMPANY TYPE | TRUE MANUFACTURER | TRUE MANUFACTURER PART NUMBER | ADDITIONAL INFORMATION ( MODEL, DIMENSIONS, ETC..) | PHOTO (YES/NO) | Reference URL | Reference URL1 | Reference URL2 | Manufacturer | Manufacturer Status | MPN 1 | Model Number | Reference Text | ENRICHED/CLEANSED | MRO/NON-MRO Classification | UNSPSC | UNSPSC Description | Noun | Modifier | Attribute Name 1 | Attribute Value 1 | Attribute Name 2 | Attribute Value 2 | Attribute Name 3 | Attribute Value 3 | Attribute Name 4 | Attribute Value 4 | Attribute Name 5 | Attribute Value 5 | Attribute Name 6 | Attribute Value 6 | Attribute Name 7 | Attribute Value 7 | Attribute Name 8 | Attribute Value 8 | Attribute Name 9 | Attribute Value 9 | Attribute Name 10 | Attribute Value 10 | Attribute Name 11 | Attribute Value 11 | Attribute Name 12 | Attribute Value 12 | Attribute Name 13 | Attribute Value 13 | Attribute Name 14 | Attribute Value 14 | Attribute Name 15 | Attribute Value 15 | Attribute Name 16 | Attribute Value 16 | Attribute Name 17 | Attribute Value 17 | Attribute Name 18 | Attribute Value 18 | Attribute Name 19 | Attribute Value 19 | Attribute Name 20 | Attribute Value 20 | Attribute Name 21 | Attribute Value 21 | Attribute Name 22 | Attribute Value 22 | Attribute Name 23 | Attribute Value 23 | Attribute Name 24 | Attribute Value 24 | Attribute Name 25 | Attribute Value 25 | Attribute Name 26 | Attribute Value 26 | Attribute Name 27 | Attribute Value 27 | Attribute Name 28 | Attribute Value 28 | Attribute Name 29 | Attribute Value 29 | Attribute Name 30 | Attribute Value 30 | Prospecta Remarks | Status
STP-007 | DATA ENRICHMENT | Batch_1 | Elec | MUF | MUF | NME--ROLLER,CONVEYOR | 04-05-2023 | 16-05-2023 | URL FOR REFERENCE | 68819 | 68819 | 8321-52041855 | RODILLO/MOTRZDO/TM135407A84528/INTERROLL |  |  |  |  | BDI | 23209831 | INTERROLL | MI-DMI 138I-300MM | RODILLO/MOTRZDO/TM135407A84528/INTERROLL | 0 | 0 | [5 empty] | https://www.interroll.com/fileadmin/Downloads/Catalogs/Rollers/Conveyor_Roller_Catalog_EN.pdf |  |  | INTERROLL GROUP | OEM | TM135407A84528 | TM135407A84528 | ALTERNATE PART NUMBER:MI-DMI 138I-300MM | CLEANSED | MRO | 26101100 | Electric Alternating Current Ac Motors | MOTOR | AC | FRAME SIZE | -- | POWER RATING | -- | VOLTAGE RATING | 230/400 VAC | CURRENT RATING | -- | NUMBER OF POLES | -- | SPEED RATING | -- | FREQUENCY RATING | 50 Hz | NUMBER OF PHASE | -- | CONSTRUCTION MATERIAL | -- | DEGREE OF PROTECTION | IP66 | ENCLOSURE | -- | MOUNTING TYPE | BRACKET | TYPE | DRUM | SERVICE FACTOR | -- | INSULATION CLASS | -- | DUTY CYCLE | S1 | AMBIENT TEMPERATURE | 5 TO 40 DEG C | HAZARD CLASS | -- | CERTIFICATION/STANDARD | CULUS,UL | ADDITIONAL FEATURES | SHELL LENGTH:1600 MM;NUMBER OF PHASE:3 | [20 empty] | Cleansed based on OEM items | Production Completed
STP-007 | DATA ENRICHMENT | Batch_1 | Elec | MUF | MUF | OK | 04-05-2023 | 16-05-2023 |  | 799465 | 799465 | SZ01-5521018 | GEARED MOTORMC244PT B3 EURO | [16 empty] | https://www.abf.store/s/en/electric-motors/MC244PT-MINI-MOTOR/1090074 | https://www.247industries.com/s/en/electricmotors/MC244PT-MINI-MOTOR/1090074 | https://twen.rs-online.com/web/p/ac-motors/7736866 | MINIMOTOR | OPM | MC 244PT B3 | MC 244PT B3 | EURO | CLARIFICATION | MRO | 26100000 | Power sources | MOTOR | GEAR | POWER RATING | 0.049 KW | OUTPUT SPEED RATING | NOT AVAILABLE | VOLTAGE RATING | 230/400 VAC | NEMA/IEC SIZE | NOT AVAILABLE | TORQUE RATING | 7.9 NM | SPEED RATIO | NOT AVAILABLE | TYPE | WORM | SERVICE FACTOR |  | CURRENT RATING | 300/520 mA | FREQUENCY RATING |  | NUMBER OF PHASE | 3 | MOUNTING TYPE | B3 FOOT | DEGREE OF PROTECTION |  | HAZARD CLASS |  | CERTIFICATION/STANDARD |  | ADDITIONAL FEATURES | [29 empty] | Cleansed based on OEM items | Production Completed
STP-007 | DATA ENRICHMENT | Batch_1 | Elec | MUF | MUF | OK | 04-05-2023 | 16-05-2023 |  | 589248 | 589248 | GB38-CB41927615 | MOTOR & GEARBOX,PARV'X,2800:6 RPM,SD8M/W |  |  | MOTOR GEARED PARVALUX 8M1W8F4T1B6 |  | Rubix | 8MIW8F4TB6 | PARVALUX | 0 | 0 | 8MIW8F4TB6 | 0 | [8 empty] | PARVALUX | OPM | 8M1W8F4T1B6 | 8M1W8F4T1B6 | ALTERNATE PART NUMBER:SD8M/W | CLEANSED | MRO | 26100000 | Power sources | MOTOR | GEAR | POWER RATING | NOT AVAILABLE | OUTPUT SPEED RATING | 2800 RPM | VOLTAGE RATING | NOT AVAILABLE | NEMA/IEC SIZE | NOT AVAILABLE | TORQUE RATING | NOT AVAILABLE | SPEED RATIO | NOT AVAILABLE | TYPE |  | SERVICE FACTOR |  | CURRENT RATING |  | FREQUENCY RATING |  | NUMBER OF PHASE |  | MOUNTING TYPE |  | DEGREE OF PROTECTION |  | HAZARD CLASS |  | CERTIFICATION/STANDARD |  | ADDITIONAL FEATURES | [29 empty] | Cleansed based on OEM items | Production Completed
STP-007 | DATA ENRICHMENT | Batch_1 | Elec | MUF | MUF | OK | 04-05-2023 | 16-05-2023 |  | 818016 | 818016 | TR03-TR5024374 | MOTOR(MINI,AC66T,752884,230V,227RPM,GD) | [16 empty] | https://www.ize-industries.com/product1429-2953-1654-5450-1668.html | https://shop.atti.it/it/a/037993_minimotoriduttore-minimotor-trifase-ac66t-potenza-10w-velocita-uscita-137-5rpm-b3 |  | MINIMOTOR | OPM | AC66T | AC66T | ALTERNATE PART NUMBER:752884 | ENRICHED | MRO | 26100000 | Power sources | MOTOR | GEAR | POWER RATING | 10/12 W | OUTPUT SPEED RATING | 227 RPM | VOLTAGE RATING | 230 VAC | NEMA/IEC SIZE | NOT AVAILABLE | TORQUE RATING | 0.5 NM | SPEED RATIO | 13.32:1 | TYPE |  | SERVICE FACTOR |  | CURRENT RATING | 0.19/0.11 A | FREQUENCY RATING | 50/60 Hz | NUMBER OF PHASE | 3 | MOUNTING TYPE |  | DEGREE OF PROTECTION | IP65 | HAZARD CLASS |  | CERTIFICATION/STANDARD |  | ADDITIONAL FEATURES | [29 empty] | ENRICHED | Production Completed
STP-007 | DATA ENRICHMENT | Batch_1 | Elec | MUF | MUF | OK | 04-05-2023 | 16-05-2023 |  | 374930 | 374930 | BE33-5413425 | MOTORED. 38VDC MGM9233 50X50MM 65000375 | 650-00375 <> LOGOPAK |  | MOTOREDUCTEUR 38VDC MGM9233A138 RATIO:19.7:1 WITH ADAPTERPLATE, SUBSTITUTE FOR 313-00220-0000 (BUHLER REF: 1.61.047.391.04 24VDC 25Ncm 400mA: MOTEUR DEROULEMENT ETIQUETTES). -> AXLE DIA.:8MM, PLATE: 4 X HOLES AT 50MM DISTANCE ON ADAPTER PLATE 60X60MM. | MOTOREDUCTEUR 38VDC MGM9233A138 RATIO:19.7:1 WITH ADAPTERPLATE, SUBSTITUTE FOR 313-00220-0000 (BUHLER REF: 1.61.047.391.04 24VDC 25Ncm 400mA: MOTEUR DEROULEMENT ETIQUETTES). -> AXLE DIA.:8MM, PLATE: 4 X HOLES AT 50MM DISTANCE ON ADAPTER PLATE 60X60MM. | [12 empty] | https://www.radwell.co.uk/en-GB/Buy/AMETEK/PITTMAN/MGM9233A138/?redirect=true |  |  | AMETEK INC | OPM | MGM9233A138 | MGM9233A138 | ALTERNATE MANUFACTURE NAME:LOGOPAK,ALTERNATE PART NUMBER:650-00375,313-01210-0103 | CLARIFICATION | MRO | 26100000 | Power sources | MOTOR | GEAR | POWER RATING | NOT AVAILABLE | OUTPUT SPEED RATING | NOT AVAILABLE | VOLTAGE RATING | 38 VDC | NEMA/IEC SIZE | NOT AVAILABLE | TORQUE RATING | NOT AVAILABLE | SPEED RATIO | 19.7:1 | TYPE |  | SERVICE FACTOR |  | CURRENT RATING |  | FREQUENCY RATING |  | NUMBER OF PHASE |  | MOUNTING TYPE | SCREW | DEGREE OF PROTECTION |  | HAZARD CLASS |  | CERTIFICATION/STANDARD |  | ADDITIONAL FEATURES | AXLE DIAMETER:8 MM, PLATE: 4 X HOLES AT 50 MM DISTANCE ON ADAPTER PLATE 60 X 60 MM,BUHLER REF: 1.61.047.391.04 24 VDC 25 NCM 400 mA | [28 empty] | Cleansed based on OEM items | Production Completed
STP-007 | DATA ENRICHMENT | Batch_1 | Elec | MUF | MUF | OK | 04-05-2023 | 16-05-2023 |  | 582550 | 582550 | GB36-CB60045403 | MOTOR/GEARBOX,NORD,1.5KW,34.9RPM | AC GEARED NORD |  | NORD HELICAL BEVEL GEAR MOTOR POWER 1.5 KW BASE RPM 34.9 40MM BORE SHAFT B5 FLANGE MOUNT 200MM DIA FLANGE PRICE INCLUDES DELIVERY |  | Rubix | 163A9144 | SIEMENS | 0 | 0 | SIEMENS WORM GEARED MOTOR CAF69-41.35:1+4P1.5 | 0 | [5 empty] | https://www.globalindustrialsupplies.eu/siemens_catalogues/simogear_gearboxes_with_adapter_2/siemens_simogear_gearboxes_with_adapter_184.html |  |  | SIEMENS | OPM | CAF69-41.35:1+4P1.5 | CAF68 |  | CLARIFICATION | MRO | 26100000 | Power sources | MOTOR | GEAR | POWER RATING | 1.5 KW | OUTPUT SPEED RATING | 34.9 RPM | VOLTAGE RATING | NOT AVAILABLE | NEMA/IEC SIZE | NOT AVAILABLE | TORQUE RATING | NOT AVAILABLE | SPEED RATIO |  | TYPE | HELICAL BEVEL | SERVICE FACTOR |  | CURRENT RATING |  | FREQUENCY RATING |  | NUMBER OF PHASE |  | MOUNTING TYPE | B5 FLANGE | DEGREE OF PROTECTION |  | HAZARD CLASS |  | CERTIFICATION/STANDARD |  | ADDITIONAL FEATURES | BORE SHAFT:40 MM, FLANGE DIA:200 MM, PRICE INCLUDES DELIVERY | [28 empty] | Cleansed based on OEM items | Production Completed
STP-007 | DATA ENRICHMENT | Batch_1 | Elec | MUF | MUF | OK | 04-05-2023 | 16-05-2023 |  | 248790 | 248790 | 8380-52242765 | DRIVE,AC GEAR MTR,G50AB045MVAK2C | G50AB045MVAK2C | Lenze Corp | DRIVE,AC GEAR MOTOR,VOLTAGE RATING:460/3/60HZ,DETAILS:0.12KW,MANUFACTURER:LENZE CORP,MFR PART NUMBER:G50AB045MVAK2C | [13 empty] | https://spareparts-solema.it/en/gearmotor-g50ab045mvak2c-0-37kw-50hz-i-10-466-mounting-position-a-335-cod-15887766.html | https://www.vitalmro.com/goods.php?id=131683 |  | LENZE CORPORATION | OPM | G50AB045MVAK2C | G50AB045MVAK2C |  | CLARIFICATION | MRO | 26100000 | Power sources | MOTOR | GEAR | POWER RATING | 0.12 KW | OUTPUT SPEED RATING | NOT AVAILABLE | VOLTAGE RATING | 460 VAC | NEMA/IEC SIZE | NOT AVAILABLE | TORQUE RATING | NOT AVAILABLE | SPEED RATIO | NOT AVAILABLE | TYPE |  | SERVICE FACTOR |  | CURRENT RATING |  | FREQUENCY RATING | 60 Hz | NUMBER OF PHASE | 3 | MOUNTING TYPE |  | DEGREE OF PROTECTION |  | HAZARD CLASS |  | CERTIFICATION/STANDARD |  | ADDITIONAL FEATURES | [29 empty] | Cleansed based on OEM items | Production Completed
STP-007 | DATA ENRICHMENT | Batch_1 | Elec | MUF | MUF | OK | 04-05-2023 | 16-05-2023 |  | 657404 | 657404 | IN05-ED053727 | E4 DEP CM-OPM RF37 DAS80 GEARMOTOR | 8JCM000074895 | ALBA CN | Code Cat/Tav/Fig 8JCM000074895 |  | Sacmi | 8JCM000074895 | 0 | 8JCM000074895 | MOTOR. RF37DAS80N4/BR/TF/IS I=90,77 … | 0 | E4 Dep CM-OPM RF37 D | [5 empty] | https://download.sew-eurodrive.com/download/pdf/11312319.pdf |  |  | SEW-EURODRIVE | OEM | RF37DAS80N4/BR/TF/IS | RF37DAS80N4/BR/TF/IS | CODE:CAT/TAV/FIG:8JCM000074895,E4 DEP CM-OPM | CLARIFICATION | MRO | 26100000 | Power sources | MOTOR | GEAR | POWER RATING | NOT AVAILABLE | OUTPUT SPEED RATING | NOT AVAILABLE | VOLTAGE RATING | NOT AVAILABLE | NEMA/IEC SIZE | NOT AVAILABLE | TORQUE RATING | NOT AVAILABLE | SPEED RATIO | 90.77:1 | TYPE | HELICAL | SERVICE FACTOR |  | CURRENT RATING |  | FREQUENCY RATING |  | NUMBER OF PHASE |  | MOUNTING TYPE | FLANGE | DEGREE OF PROTECTION |  | HAZARD CLASS |  | CERTIFICATION/STANDARD |  | ADDITIONAL FEATURES | [29 empty] | Cleansed based on OEM items | Production Completed
STP-007 | DATA ENRICHMENT | Batch_1 | Elec | MUF | MUF | OK | 04-05-2023 | 16-05-2023 |  | 64707 | 64707 | 8319-50491066 | RED,SPEED,R27AQA100/3 80.1968514401.0001 | R27AQA100/3 80.1968514401.0001.14 | Sew-Eurodrive Inc | REDUCER,SPEED,MANUFACTURER:SEW-EURODRIVE INC,MFR PART NUMBER:R27AQA100/3 80.1968514401.0001.14 |  | BDI | SEW R27 AQA100/3 | Sew-Eurodrive Inc | R27AQA100/3 80.1968514401.0001.14 | RED,SPEED,R27AQA100/3 80.1968514401.0001 | 0 | 0 | [5 empty] | https://www.sew-eurodrive.de/os/dud/?tab=productdata&country=DE&language=en_us&search=80.1968514401.0001.14&doc_lang=en-DE | https://download.sew-eurodrive.com/download/pdf/11358912.pdf |  | SEW-EURODRIVE | OPM | R27AQA100/3 | R27AQA100/3 | SERIAL NUMBER:80.1968514401.0001.14 | ENRICHED | MRO | 26100000 | Power sources | MOTOR | GEAR | POWER RATING | NOT AVAILABLE | OUTPUT SPEED RATING | 138 RPM | VOLTAGE RATING | NOT AVAILABLE | NEMA/IEC SIZE | NOT AVAILABLE | TORQUE RATING | 122 NM | SPEED RATIO | 10.13:1 | TYPE | HELICAL | SERVICE FACTOR |  | CURRENT RATING |  | FREQUENCY RATING |  | NUMBER OF PHASE |  | MOUNTING TYPE |  | DEGREE OF PROTECTION |  | HAZARD CLASS |  | CERTIFICATION/STANDARD | ISO CLP 220 | ADDITIONAL FEATURES | MOUNTING POSITION:M1;LUBRICANT TYPE:MINERAL OIL;LUBRICANT VOLUME:0.25 L | [28 empty] | ENRICHED | Production Completed
STP-007 | DATA ENRICHMENT | Batch_1 | Elec | MUF | MUF | NME--MOTOR,AC | 04-05-2023 | 16-05-2023 |  | 303229 | 303229 | AT31-5579809 | TROMMELMOTOR MI-DM0113 DM1133-B8213B1 | MI-DM0113 DM1133-B8213B1HGKBH-472M | INTERROLL | MI-DM0113 DM1133-B8213B1HGKBH-472mm Produktname DM 0113 Asynchronous 3-phasig Schutzgrad IP 69K SL Rohrlänge 465,0 mm Stirnflächenweite zw. Deckeln 472,0 mm EL/LW/BF Einbaulänge 485,0 mm AGL Achs-Gesamtlänge 535,0 mm Leistung 370 W Wicklung Polzahl 2 Dreh | MI-DM0113 DM1133-B8213B1HGKBH-472mm Produktname DM 0113 Asynchronous 3-phasig Schutzgrad IP 69K SL Rohrlänge 465,0 mm Stirnflächenweite zw. Deckeln 472,0 mm EL/LW/BF Einbaulänge 485,0 mm AGL Achs-Gesamtlänge 535,0 mm Leistung 370 W Wicklung Polzahl 2 Dreh | Rubix | 501615 | INTERROLL | 0 | 0 | MI-DM0113 DM1133-B8213B1HGKBH-472M INTER | 0 | [5 empty] | https://www.interroll.com/fileadmin/user_upload/Downloads__PDF_/Drives___Controls/Drum_Motors/Drum_motor_platform/Drum_Motor_Catalog_EN.pdf |  |  | INTERROLL | OEM | DM1133-B8213B1HGKBH | DM1133-B8213B1HGKBH |  | CLARIFICATION | MRO | 26100000 | Power sources | MOTOR | GEAR | POWER RATING | 370 W | OUTPUT SPEED RATING | NOT AVAILABLE | VOLTAGE RATING | 400 V | NEMA/IEC SIZE | NOT AVAILABLE | TORQUE RATING | 41 NM | SPEED RATIO | NOT AVAILABLE | TYPE |  | SERVICE FACTOR |  | CURRENT RATING | 0.79 A | FREQUENCY RATING | 50-60 Hz | NUMBER OF PHASE | 3 | MOUNTING TYPE |  | DEGREE OF PROTECTION | IP69 | HAZARD CLASS |  | CERTIFICATION/STANDARD |  | ADDITIONAL FEATURES | [29 empty] | Cleansed based on OEM items | Production Completed
STP-007 | DATA ENRICHMENT | Batch_1 | Elec | MUF | MUF | OK | 04-05-2023 | 16-05-2023 |  | 38740 | 38740 | 8312-50475567 | DRIVE,AC GEAR MTR,RNYMS05-1640Y-AV | RNYMS05-1640Y-AV | Sumitomo Machinery Corp Of Amer | DRIVE,AC GEAR MOTOR,V_RATING:230-460V,MANUFACTURER:SUMITOMO MACHINERY CORP OF AMER,MFR PART NUMBER:RNYMS05-1640Y-AV | [13 empty] | https://5.imimg.com/data5/KO/XD/JM/SELLER-84997179/hyponic-geared-motor.pdf |  |  | SUMITOMO MACHINERY CORP | OEM | RNYMS05-1640Y-AV | RNYMS05-1640Y-AV |  | CLARIFICATION | MRO | 26100000 | Power sources | MOTOR | GEAR | POWER RATING | 0.4 KW | OUTPUT SPEED RATING | NOT AVAILABLE | VOLTAGE RATING | 230/460 VAC | NEMA/IEC SIZE | NOT AVAILABLE | TORQUE RATING | NOT AVAILABLE | SPEED RATIO | NOT AVAILABLE | TYPE | HOLLOW SHAFT | SERVICE FACTOR |  | CURRENT RATING |  | FREQUENCY RATING | 50/60 Hz | NUMBER OF PHASE | 3 | MOUNTING TYPE |  | DEGREE OF PROTECTION |  | HAZARD CLASS |  | CERTIFICATION/STANDARD |  | ADDITIONAL FEATURES | [29 empty] | Cleansed based on OEM items | Production Completed
STP-007 | DATA ENRICHMENT | Batch_1 | Elec | MUF | MUF | NME--GEARBOX | 04-05-2023 | 16-05-2023 | Series Match | 174512 | 174512 | 8353-52068915 | REDUCTOR/KP40A-6-LS-OP2VI/54963986/BOSCH | 54963986 | SYNTEGON | ENGRANAJE CONICO PLANETARIO I=6:1 - WRAPPERS 20735424 J_-_0_2_2_4_0_-_H_C_S_-_1_2_1_-_1_2_6 | [13 empty] | https://www.radwell.com/en-US/Buy/RELEX%20AG/RELEX%20AG/KP40A-08-DIV-M2-DIV-LS-DIV-0P2-DIV-VI/ |  |  | BOSCH | OEM | KP40A-6-LS-OP2VI | KP40A-6-LS-OP2VI | ALTERNATE MANUFACTURER:SYNTEGON;ALTERNATE PART NUMBER:54963986;WRAPPERS 20735424 J-02240-HCS-121-126 | CLARIFICATION | MRO | 26100000 | Power sources | MOTOR | GEAR | POWER RATING | NOT AVAILABLE | OUTPUT SPEED RATING | NOT AVAILABLE | VOLTAGE RATING | NOT AVAILABLE | NEMA/IEC SIZE | NOT AVAILABLE | TORQUE RATING | NOT AVAILABLE | SPEED RATIO | NOT AVAILABLE | TYPE |  | SERVICE FACTOR |  | CURRENT RATING |  | FREQUENCY RATING |  | NUMBER OF PHASE |  | MOUNTING TYPE |  | DEGREE OF PROTECTION |  | HAZARD CLASS |  | CERTIFICATION/STANDARD |  | ADDITIONAL FEATURES | [29 empty] | Cleansed based on OEM items | Production Completed
STP-007 | DATA ENRICHMENT | Batch_1 | Elec | MUF | MUF | OK | 04-05-2023 | 16-05-2023 |  | 178189 | 178189 | 8353-52117542 | REDUCTOR/RC2I 140 U02A/R430708008/IMA | R430708008 | Imaforni | REDUCTOR RC2I 140 U02A/43,4 B3 -SIN MOTOR 14-21-078-3100 EQUIPO:14-21-078-3100 CABEZA ARRASTRE HORNO 350 MM | [13 empty] | https://platinum-international.store/product/platinum-international/electric-motors/gear-motors/rossi-mr-c2i-140-uo2a-bevel-helical-gear-motor/ |  |  | GEA IMAFORNI | OEM | MRC2I140UO2A | MRC2I140UO2A | ALTERNATE PART NUMBER:R430708008 | ENRICHED | MRO | 26100000 | Power sources | MOTOR | GEAR | POWER RATING | 3 KW | OUTPUT SPEED RATING |  | VOLTAGE RATING | 230/400 VAC | NEMA/IEC SIZE | 140 | TORQUE RATING | NOT AVAILABLE | SPEED RATIO | 98.2:1 | TYPE | HELICAL-BEVEL | SERVICE FACTOR | 2.24 | CURRENT RATING | 11.4/6.6 A | FREQUENCY RATING | 50/60 Hz | NUMBER OF PHASE |  | MOUNTING TYPE | B3 FOOT | DEGREE OF PROTECTION |  | HAZARD CLASS |  | CERTIFICATION/STANDARD |  | ADDITIONAL FEATURES | [29 empty] | Cleansed based on OEM items | Production Completed
STP-007 | DATA ENRICHMENT | Batch_1 | Elec | MUF | MUF | OK | 04-05-2023 | 16-05-2023 | Series Match | 412118 | 412118 | CH31-5810356 | BAUER GETRIEBEMOTOR ZUCKER P10 |  |  | G73-20/D2A4-309 LEISTUNG 4.4 KW U/MIN 23/1820 BAUFORM V3 | G73-20/D2A4-309 LEISTUNG 4.4 KW U/MIN 23/1820 BAUFORM V3¦¦G73-20/D2A4-309 LEISTUNG 4.4 KW U/MIN 23/1820 BAUFORM V3¦¦G73-20/D2A4-309 LEISTUNG 4.4 KW U/MIN 23/1820 BAUFORM V3 | [12 empty] | https://www.avmdiesel.com/old-bauer-geared-motors/208-geared-motor.html |  |  | BAUER GEAR MOTOR GMBH | OPM | G73-20/D2A4-309 | G73-20/D2A4-309 |  | CLARIFICATION | MRO | 26100000 | Power sources | MOTOR | GEAR | POWER RATING | 4.4 KW | OUTPUT SPEED RATING | 23 RPM | VOLTAGE RATING | NOT AVAILABLE | NEMA/IEC SIZE | NOT AVAILABLE | TORQUE RATING | NOT AVAILABLE | SPEED RATIO | NOT AVAILABLE | TYPE | HELICAL | SERVICE FACTOR |  | CURRENT RATING |  | FREQUENCY RATING |  | NUMBER OF PHASE | 3 | MOUNTING TYPE | V3 FLANGE | DEGREE OF PROTECTION |  | HAZARD CLASS |  | CERTIFICATION/STANDARD |  | ADDITIONAL FEATURES | INPUT SPEED RATING:1820 RPM | [28 empty] | Cleansed based on OEM items | Production Completed
STP-007 | DATA ENRICHMENT | Batch_1 | Elec | MUF | MUF | OK | 04-05-2023 | 16-05-2023 |  | 579536 | 579536 | GB36-5446690 | MOTOR GEAR BOX SEW-R67AM-19.89+4P3ATEX |  | SEW EURODRIVE | R67AM100WADF100LR04 3KW 19.89-1 MOTOR GEAR BOX FOR INLINE SCREW CONVEYOR IN SUGAR ROOM SEW-R67AM-19.89+4P3ATEX | [13 empty] | https://download.sew-eurodrive.com/download/pdf/11509031_Rev1.pdf |  |  | SEW-EURODRIVE | OPM | R67AM100WADF100LR04 | R67AM100WADF100LR04 | ALTERNATE PART NUMBER:R67AM-19.89+4P3ATEX | CLARIFICATION | MRO | 26100000 | Power sources | MOTOR | GEAR | POWER RATING | 3 KW | OUTPUT SPEED RATING | NOT AVAILABLE | VOLTAGE RATING | NOT AVAILABLE | NEMA/IEC SIZE | NOT AVAILABLE | TORQUE RATING | NOT AVAILABLE | SPEED RATIO | 19.89:1 | TYPE | HELICAL | SERVICE FACTOR |  | CURRENT RATING |  | FREQUENCY RATING |  | NUMBER OF PHASE |  | MOUNTING TYPE | FOOT | DEGREE OF PROTECTION |  | HAZARD CLASS |  | CERTIFICATION/STANDARD |  | ADDITIONAL FEATURES | FOR INLINE SCREW CONVEYOR IN SUGAR ROOM | [28 empty] | Cleansed based on OEM items | Production Completed
STP-007 | DATA ENRICHMENT | Batch_1 | Elec | MUF | MUF | OK | 04-05-2023 | 16-05-2023 |  | 654953 | 654953 | IN05-ED031323 | GEAR MOTOR SA67 DRS80S4/TH/ES7R SEW | [16 empty] | https://download.sew-eurodrive.com/download/pdf/11358912.pdf |  |  | SEW-EURODRIVE | OPM | SA67 DRS80S4/TH/ES7R | SA67 DRS80S4/TH/ES7R |  | ENRICHED | MRO | 26100000 | Power sources | MOTOR | GEAR | POWER RATING | NOT AVAILABLE | OUTPUT SPEED RATING | NOT AVAILABLE | VOLTAGE RATING | NOT AVAILABLE | NEMA/IEC SIZE | NOT AVAILABLE | TORQUE RATING | NOT AVAILABLE | SPEED RATIO | NOT AVAILABLE | TYPE | HELICAL-WORM | SERVICE FACTOR |  | CURRENT RATING |  | FREQUENCY RATING |  | NUMBER OF PHASE |  | MOUNTING TYPE | HOLLOW SHAFT | DEGREE OF PROTECTION |  | HAZARD CLASS |  | CERTIFICATION/STANDARD |  | ADDITIONAL FEATURES | [29 empty] | Cleansed based on OEM items | Production Completed
STP-007 | DATA ENRICHMENT | Batch_1 | Elec | MUF | MUF | OK | 04-05-2023 | 16-05-2023 |  | 178544 | 178544 | 8353-52118480 | REDUCTOR/R37DRN90SS4/054169/HOUDIJK | 54169 | Houdijk Holland | Gear motor for conveyor 054169 HOUDIJK DESCRIPCION= R37 DRN90S4 # DE SERIE= 90.7308902010.0002.16 KW= 1.1 S1 RPM= 1762/264 PESO=26.311 FIANL= OIL FOOD 460 / 0.251 | [13 empty] | https://www.sew-eurodrive.de/os/dud/?tab=productdata&country=DE&language=en_us&search=90.7308902010.0002.16&doc_lang=en-DE | https://download.sew-eurodrive.com/download/pdf/21284997.pdf |  | SEW-EURODRIVE | OPM | 90.7308902010.0002.16 | R37 DRN90S4 | SERIAL:90.7308902010.0002.16 | ENRICHED | MRO | 26100000 | Power sources | MOTOR | GEAR | POWER RATING | 1.1 KW | OUTPUT SPEED RATING | 264 RPM | VOLTAGE RATING |  | NEMA/IEC SIZE |  | TORQUE RATING |  | SPEED RATIO |  | TYPE | HELICAL | SERVICE FACTOR | 1 | CURRENT RATING |  | FREQUENCY RATING | 50/60 Hz | NUMBER OF PHASE | 3 | MOUNTING TYPE | FOOT | DEGREE OF PROTECTION | IP54 | HAZARD CLASS |  | CERTIFICATION/STANDARD | CE,CSA | ADDITIONAL FEATURES | INPUT SPEED RATING:1762 RPM,PESO=26.311 FIANL= OIL FOOD 460 / 0.251, FOR CONVEYOR | [29 empty] | Production Completed
STP-007 | DATA ENRICHMENT | Batch_1 | Elec | MUF | MUF | OK | 04-05-2023 | 16-05-2023 |  | 178545 | 178545 | 8353-52118481 | MOTORED/SF37DR63M6/C-054159/HOUDIJK | 54159 | Houdijk Holland | Gear motor for conveyor 054159 HOUDIJK DESCRIPCION= SF37 DR63M6 # DE SERIE= 90.730892009.0001.16 KW= 0.12 S1 RPM= 1100/7.0 PESO= 11.932 KGS. FINAL OIL FOOD 460/ 0.25L | [13 empty] | https://www.sew-eurodrive.de/os/dud/?tab=productdata&country=DE&language=en_us&search=90.7308902009.0001.16&doc_lang=en-DE | https://download.sew-eurodrive.com/download/pdf/19290411.pdf |  | SEW-EURODRIVE | OPM | 90.7308902009.0001.16 | SF37 DR63M6 | SERIAL:90.730892009.0001.16 | ENRICHED | MRO | 26100000 | Power sources | MOTOR | GEAR | POWER RATING | 0.12 KW | OUTPUT SPEED RATING | 7 RPM | VOLTAGE RATING |  | NEMA/IEC SIZE |  | TORQUE RATING |  | SPEED RATIO |  | TYPE | HELICAL-WORM | SERVICE FACTOR | 1 | CURRENT RATING |  | FREQUENCY RATING | 50/60 Hz | NUMBER OF PHASE | 3 | MOUNTING TYPE | B5 FLANGE | DEGREE OF PROTECTION | IP54 | HAZARD CLASS |  | CERTIFICATION/STANDARD | UL | ADDITIONAL FEATURES | INPUT SPEED RATING:1100 RPM, PESO= 11.932 KG, FINAL OIL FOOD 460/ 0.25L,FOR CONVEYOR | [29 empty] | Production Completed
STP-007 | DATA ENRICHMENT | Batch_1 | Elec | MUF | MUF | OK | 04-05-2023 | 16-05-2023 |  | 824751 | 824751 | UA01-5560164 | MOTOR CFM90S BR HR TF RH1L SB60 | [16 empty] | https://download.sew-eurodrive.com/download/pdf/19424019.pdf | https://download.sew-eurodrive.com/download/pdf/11248726_G11.pdf |  | SEW-EURODRIVE | OPM | CFM90S/BR/HR/TF/RH1L/SB60 | CFM90S/BR/HR/TF/RH1L/SB60 |  | ENRICHED | MRO | 26100000 | Power sources | MOTOR | GEAR | POWER RATING | -- | OUTPUT SPEED RATING | -- | VOLTAGE RATING | -- | NEMA/IEC SIZE |  | TORQUE RATING | -- | SPEED RATIO | -- | TYPE | -- | SERVICE FACTOR | -- | CURRENT RATING | -- | FREQUENCY RATING | -- | NUMBER OF PHASE | -- | MOUNTING TYPE | -- | DEGREE OF PROTECTION | IP54 | HAZARD CLASS | -- | CERTIFICATION/STANDARD | CE,CSA | ADDITIONAL FEATURES | [29 empty] | Cleansed based on OEM items | Production Completed
STP-007 | DATA ENRICHMENT | Batch_1 | Elec | MUF | MUF | OK | 04-05-2023 | 16-05-2023 |  | 74336 | 74336 | 8321-52253201 | REDUCTOR/KHZ87R57/CMI0000527/IMAFORNI | CMI0000527 | [15 empty] | https://download.sew-eurodrive.com/download/pdf/11509031_Rev1.pdf |  |  | SEW-EURODRIVE | OPM | KHZ87R57 | KHZ87R57 | ALTERNATE OEM:GEA IMAFORNI;ALTERNATE OEM PART NUMBER:CMI0000527 | ENRICHED | MRO | 26100000 | Power sources | MOTOR | GEAR | POWER RATING | -- | OUTPUT SPEED RATING | -- | VOLTAGE RATING | 230/400 VAC | NEMA/IEC SIZE | -- | TORQUE RATING | -- | SPEED RATIO | -- | TYPE | HELICAL | SERVICE FACTOR | -- | CURRENT RATING | -- | FREQUENCY RATING | 50/60 Hz | NUMBER OF PHASE | 3 | MOUNTING TYPE | B14 FLANGE & HOLLOW SHAFT W/SHRINK DISC | DEGREE OF PROTECTION | IP54 | HAZARD CLASS | -- | CERTIFICATION/STANDARD | CE,EN,IEC | ADDITIONAL FEATURES | [29 empty] | MANUFACTURER UPDATED AS PER WEBSOURCE,PROCESS BASED ON SERIES | Production Completed
STP-007 | DATA ENRICHMENT | Batch_1 | Elec | MUF | MUF | OK | 04-05-2023 | 16-05-2023 |  | 622594 | 622594 | IE32-5626935 | GEARBOX,CAF89-K4-90,SIEMENS | CAF89-K4-90 (I:160.59) M5-B | [15 empty] | https://vecgroup.com/assets/pdf/%D0%A7%D0%B5%D1%80%D0%B2%D1%8F%D1%87%D0%BD%D1%8B%D0%B5%20%D0%BC%D0%BE%D1%82%D0%BE%D1%80-%D1%80%D0%B5%D0%B4%D1%83%D0%BA%D1%82%D0%BE%D1%80%D1%8B%20Siemens%20SIMOGEAR%20%D1%81%D0%B5%D1%80%D0%B8%D0%B9%20C,%20%20S.pdf |  |  | SIEMENS AG | OPM | CAF89-K4-90 | CAF89-K4-90 |  | ENRICHED | MRO | 26100000 | Power sources | MOTOR | GEAR | POWER RATING |  | OUTPUT SPEED RATING |  | VOLTAGE RATING | NOT AVAILABLE | NEMA/IEC SIZE | NOT AVAILABLE | TORQUE RATING | NOT AVAILABLE | SPEED RATIO | 60.59:1 | TYPE | HELICAL WORM | SERVICE FACTOR |  | CURRENT RATING |  | FREQUENCY RATING |  | NUMBER OF PHASE |  | MOUNTING TYPE | FLANGE | DEGREE OF PROTECTION | IP65 | HAZARD CLASS |  | CERTIFICATION/STANDARD |  | ADDITIONAL FEATURES | [29 empty] | PROCESS BASED ON SERIES | Production Completed
STP-007 | DATA ENRICHMENT | Batch_1 | Elec | MUF | MUF | OK | 04-05-2023 | 16-05-2023 |  | 379322 | 379322 | BE35-5505002 | KEGELWIELREDUCTOR SEW K97 AD3 | BRAMMER: 100178529 |  | SEW KEGELWIELREDUCTOR K97 AD3 | SEW KEGELWIELREDUCTOR K97 AD3¦¦SEW KEGELWIELREDUCTOR K97 AD3¦¦SEW KEGELWIELREDUCTOR K97 AD3 | [12 empty] | https://download.sew-eurodrive.com/download/pdf/11509031_Rev1.pdf |  |  | SEW-EURODRIVE | OPM | K97 AD3 | K97 AD3 | ALTERNATE MANUFACTURE:SEW EURODRIVE,DISTRIBUTOR:BRAMMER GMBH,DISTRIBUTOR PART NUMBER:100178529 | ENRICHED | MRO | 26100000 | Power sources | MOTOR | GEAR | POWER RATING | -- | OUTPUT SPEED RATING | -- | VOLTAGE RATING | 230/400 VAC | NEMA/IEC SIZE | -- | TORQUE RATING | -- | SPEED RATIO | -- | TYPE | HELICAL BEVEL | SERVICE FACTOR | -- | CURRENT RATING | -- | FREQUENCY RATING | 50/60 Hz | NUMBER OF PHASE | 3 | MOUNTING TYPE | FOOT | DEGREE OF PROTECTION | IP54 | HAZARD CLASS | -- | CERTIFICATION/STANDARD | CE,EN,IEC | ADDITIONAL FEATURES | [29 empty] | PROCESS BASED ON SERIES | Production Completed
STP-007 | DATA ENRICHMENT | Batch_1 | Elec | MUF | MUF | OK | 04-05-2023 | 16-05-2023 |  | 4915 | 4915 | 8301-52022776 | POTENCIOMETRO 5K 2W 01 VOLTA BLINDADO |  |  | POTENCIOMETRO 5K 2W 01 VOLTA BLINDADO (MULTIVOLTAS)82A1AB28A13 BOURNS (DESCRIÇÃO OLD IMPORTADO POTENCIOMETRO 634-5K-3W. N. POSICAO PECA - 523002205000. POS : 380. USO : MAQUINA KLOCKNER HANSEL TEVOPHARM VU-6/PACK - 5 S DL. | POTENCIOMETRO 5K 2W 01 VOLTA BLINDADO (MULTIVOLTAS)82A1AB28A13 BOURNS (DESCRIÇÃO OLD IMPORTADO POTENCIOMETRO 634-5K-3W. N. POSICAO PECA - 523002205000. POS : 380. USO : MAQUINA KLOCKNER HANSEL TEVOPHARM VU-6/PACK - 5 S DL. | [12 empty] | https://www.mouser.in/datasheet/2/54/8182_8586-777023.pdf | https://www.mouser.in/ProductDetail/Bourns/82A1A-B28-A13?qs=S2Y865H%252BHts3WRS8XZLd5A%3D%3D |  | BOURNS, INC. | OPM | 82A1A-B28-A13 | 82A1A-B28-A13 | DESCRIPTION OLD IMPORTED POTENTIOMETER 634-5K-3W, PART NO POSITION:523002205000, POS: 380, FOR KLOCKNER MACHINE HANSEL TEVOPHARM VU-6/PACK - 5 S DL | ENRICHED | MRO | 41113633 | Potentiometers | POTENTIOMETER |  | TYPE | J-HOOKS | RESISTANCE | 5 K ohm | TOLERANCE | +/-10 PCT | RANGE |  | MATERIAL | THERMOSETTING PLASTIC | STYLE | SOLDER LUG | POWER RATING | 2 W | CONNECTION TYPE |  | MOUNT | PANEL | HAZARD CLASS |  | CERTIFICATION/STANDARD | ROHS | ADDITIONAL FEATURES | [38 empty] | Production Completed
STP-007 | DATA ENRICHMENT | Batch_1 | Elec | MUF | MUF | OK | 04-05-2023 | 16-05-2023 |  | 413681 | 413681 | CH31-5835008 | POTENTIOMETER-WIEGEKLAPPE | UXE-60400-102 | BUEHLER | FCP30A 2K POT-METER | FCP30A 2K POT-METER¦¦FCP30A 2K POT-METER¦¦FCP30A 2K POT-METER | [12 empty] | https://www.meditronik.com.pl/doc/bourns/syp061136.pdf |  |  | SAKAE | OPM | FCP30A | FCP30A | OEM:BUEHLER;REFERENCE NUMBER:UXE-60400-102 | ENRICHED | MRO | 41113633 | Potentiometers | POTENTIOMETER |  | TYPE | NOT AVAILABLE | RESISTANCE | 2 K OHM | TOLERANCE | +/- 1 PCT | RANGE | 1 TO 10 K OHM | MATERIAL |  | STYLE |  | POWER RATING | 1.5 W | CONNECTION TYPE |  | MOUNT | SCREW | HAZARD CLASS |  | CERTIFICATION/STANDARD |  | ADDITIONAL FEATURES | [38 empty] | Production Completed
STP-007 | DATA ENRICHMENT | Batch_1 | Elec | MUF | MUF | OK | 04-05-2023 | 16-05-2023 |  | 76741 | 76741 | 8326-52033490 | POTENCIOMETRO MOELLER M22-R4K7 4.7 K22MM |  |  | POTENCIOMETRO MOD M22-R4K7 MCA MOELLER 4.7 K 22 MM | POTENCIOMETRO MOD M22-R4K7 MCA MOELLER 4.7 K 22 MM | [12 empty] | https://datasheet.eaton.com/Eaton-229490-M22-R4K7-en_GB.pdf?model=229490&locale=en_GB&type=pdf | https://www.seagatecontrols.com/wp-content/uploads/2020/07/Eaton-M22-Potentiometer_USB-Datasheet.pdf |  | EATON GROUP | OPM | M22-R4K7 | M22-R4K7 | ALTERNATE MANUFACTURER:MOELLER | ENRICHED | MRO | 41113633 | Potentiometers | POTENTIOMETER |  | TYPE | NOT AVAILABLE | RESISTANCE | 4.7 K OHM | TOLERANCE | +/-10% | RANGE |  | MATERIAL | TITANIUM | STYLE |  | POWER RATING | 0.5 W | CONNECTION TYPE | SCREW TERMINAL | MOUNT |  | HAZARD CLASS |  | CERTIFICATION/STANDARD | CE,IEC,CSA,UL,VDE | ADDITIONAL FEATURES | ENCLOSURE:IP66;COLOR:SILVER;SIZE:22 MM | [37 empty] | Production Completed
STP-007 | DATA ENRICHMENT | Batch_1 | Elec | MUF | MUF | OK | 04-05-2023 | 16-05-2023 |  | 546452 | 546452 | FR37-LFPOT18461 | POT PY-2-F-010-S01M 0000X000X00 PTLIN | POT-CHL |  |  | POTENTIOMETRE PY-2-F-010-S01M 0000X000X00 LINEAIRE GEFRAN | [12 empty] | https://cdn.automationdirect.com/static/specs/gefranpy2linearpots.pdf |  |  | GEFRAN SPA | OPM | PY-2-F-010-S01M 0000X000X00 | PY-2-F-010-S01M 0000X000X00 |  | ENRICHED | MRO | 41113633 | Potentiometers | POTENTIOMETER |  | TYPE | LINEAR | RESISTANCE | 1 K ohm | TOLERANCE | +/-20% | RANGE |  | MATERIAL | ANODIZED ALUMINUM | STYLE |  | POWER RATING | 0.2 W | CONNECTION TYPE |  | MOUNT | BRACKET | HAZARD CLASS |  | CERTIFICATION/STANDARD |  | ADDITIONAL FEATURES | ENCLOSURE:IP40 | [37 empty] | Production Completed
STP-007 | DATA ENRICHMENT | Batch_1 | Elec | MUF | MUF | OK | 04-05-2023 | 16-05-2023 |  | 723036 | 723036 | PL34-5607607 | POTENCJOMETR,PM2S50,5K,L3 | PM2S50 | [15 empty] | https://www.elap.it/it/potenziometri-lineari/serie-pm2s/ | https://www.elap.it/wp-content/uploads/2021/04/PotenziometriPm_Pm2S_ing.pdf |  | ELAP SRL | OPM | PM2S50 | PM2S50 |  | ENRICHED | MRO | 41113633 | Potentiometers | POTENTIOMETER |  | TYPE | LINEAR MOTION | RESISTANCE | 5 K OHM | TOLERANCE | +/-20% | RANGE |  | MATERIAL | ANODISED ALUMINUM | STYLE |  | POWER RATING | 3 W | CONNECTION TYPE | FEMALE ANGLED | MOUNT | FLANGE | HAZARD CLASS |  | CERTIFICATION/STANDARD | DIN EN 61984 | ADDITIONAL FEATURES | [38 empty] | Production Completed
STP-007 | DATA ENRICHMENT | Batch_1 | Elec | MUF | MUF | OK | 04-05-2023 | 16-05-2023 |  | 530595 | 530595 | FR34-5560634 | IMPR_GPT-4352 USB LIGNE DRY | 24104311 | METTLER TOLEDO |  | IMPRIMANTE GPT-4352 USB LIGNE DRY MARQUE : GARVENS MODELE : XS3 N° DE SERIE : 35006308 FOURNISSEUR : METTLER TOLEDO REFERENCE FOURNISSEUR : 24104311 | [12 empty] | https://www.gebe.net/download/gpt-4352-e-ti-v2.8-0661.pdf |  |  | GEBE | OPM | GPT-4352 | GPT-4352 | SERIAL NUMBER:35006308 SUPPLIER:METTLER TOLEDO;SUPPLIER REFERENCE NUMBER: 24104311 | ENRICHED | MRO | 43212100 | Computer Printers | PRINTER |  | TYPE | THERMAL | POWER SUPPLY |  | PAPER SIZE | 58/48 MM | PRINT SPEED |  | RESOLUTION | 203 DPI | MEMORY |  | CONNECTION TYPE | USB | NUMBER OF PORTS |  | NUMBER OF TRAY |  | HAZARD CLASS |  | CERTIFICATION/STANDARD |  | ADDITIONAL FEATURES | LIGNE DRY | [37 empty] | Production Completed
STP-007 | DATA ENRICHMENT | Batch_1 | Elec | MUF | MUF | NME-CARTRIDGE,INK | 04-05-2023 | 16-05-2023 |  | 98556 | 98556 | 8332-52190434 | DOMINO TINTA NEGRA IC-2BK024-I | IC-2BK024-I |  | DOMINO TINTA NEGRA IC-2BK024-i | [13 empty] | https://www.inkjetinkfactory.com/products/black-ink-inkjet-ink-IC-2BK024-for-Domino-inkjet-printer.html#.Y8ANZn1BzIU |  |  | DOMINO GROUP | OPM | IC-2BK024-I | IC-2BK024-I |  | ENRICHED | MRO | 43212104 | INKJET PRINTERS | PRINTER | INKJET | INTERFACE TYPE | NOT AVAILABLE | INPUT RATING | NOT AVAILABLE | PAPER SIZE | NOT AVAILABLE | RESOLUTION | NOT AVAILABLE | SIZE | NOT AVAILABLE | PRINT SPEED | NOT AVAILABLE | TYPE |  | COLOUR | BLACK | DISPLAY TYPE |  | PAPER CAPACITY | 0.825 L | TEMPERATURE RATING |  | HAZARD CLASS |  | CERTIFICATION/STANDARD |  | ADDITIONAL FEATURES | PACKING TYPE:CARTON | [33 empty] | Production Completed
STP-007 | DATA ENRICHMENT | Batch_1 | Elec | MUF | MUF | NME-CARTRIDGE,INK | 04-05-2023 | 16-05-2023 |  | 98800 | 98800 | 8332-52255976 | DOMINO TINTA IC-2BK106 FAST DRY BLACK | IC-2BK106 |  | DOMINO TINTA IC-2BK106 FAST DRY BLACK | [13 empty] | https://www.inkjetinkfactory.com/products/black-ink-inkjet-ink-IC-2BK106-for-Domino-inkjet-printer.html#.Y8APcH1BzIU |  |  | DOMINO GROUP | OPM | IC-2BK106 | IC-2BK106 |  | ENRICHED | MRO | 43212104 | INKJET PRINTERS | PRINTER | INKJET | INTERFACE TYPE | NOT AVAILABLE | INPUT RATING | NOT AVAILABLE | PAPER SIZE | NOT AVAILABLE | RESOLUTION | NOT AVAILABLE | SIZE | NOT AVAILABLE | PRINT SPEED | NOT AVAILABLE | TYPE | FAST DRY | COLOUR | BLACK | DISPLAY TYPE |  | PAPER CAPACITY | 0.825 L | TEMPERATURE RATING |  | HAZARD CLASS |  | CERTIFICATION/STANDARD |  | ADDITIONAL FEATURES | PACKING TYPE:CARTON | [33 empty] | Production Completed
STP-007 | DATA ENRICHMENT | Batch_1 | Elec | MUF | MUF | NME-LABEL | 04-05-2023 | 16-05-2023 |  | 378295 | 378295 | BE35-5438167 | BRADY M71EP-04-7593-WT | REXEL: BRY622225 |  | BRADY M71EP-04-7593-WT WITTE INDOOR/OUTDOOR RIBBON FOR BMP71 27.00mm X 18.00mm REXEL: BRY622225 | BRADY M71EP-04-7593-WT WITTE INDOOR/OUTDOOR RIBBON FOR BMP71 27.00mm X 18.00mm REXEL: BRY622225¦¦BRADY M71EP-04-7593-WT WITTE INDOOR/OUTDOOR RIBBON FOR BMP71 27.00mm X 18.00mm REXEL: BRY622225¦¦BRADY M71EP-04-7593-WT WITTE INDOOR/OUTDOOR RIBBON FOR BMP7 | [12 empty] | https://www.brady.co.uk/labels/bmp71-label-printer-labels-pid-m71ep-4-7593-wt#specifications | https://in.rsdelivers.com/product/brady/m71ep-4-7593-wt/brady-b-7593-engraved-replacement-white-label-roll/7418408 |  | BRADY CORPORATION | OPM | M71EP-4-7593-WT | M71EP-4-7593-WT | DISTRIBUTOR:REXEL;DISTRIBUTOR PART NUMBER:BRY622225 | ENRICHED | MRO | 55121612 | PRINTER LABELS | PRINTER | LABEL | PRINT METHOD | ENGRAVED REPLACEMENT | SIZE | 27 WD X 18 HT MM | RESOLUTION | NOT AVAILABLE | PRINT SPEED | NOT AVAILABLE | INPUT RATING | NOT AVAILABLE | TYPE |  | TEMPERATURE RATING | -40 TO 100 DEG C | HAZARD CLASS |  | CERTIFICATION/STANDARD | WHITE | ADDITIONAL FEATURES | COLOR:WHITE;INDOOR/OUTDOOR RIBBON FOR BMP71 | [41 empty] | Production Completed
STP-007 | DATA ENRICHMENT | Batch_1 | Elec | MUF | MUF | NME-LABEL | 04-05-2023 | 16-05-2023 |  | 33929 | 33929 | 8312-50403176 | LABEL,PTL17427,WHITE | PTL17427 | Brady Corp | LABEL,COLOR:WHITE,MANUFACTURER:BRADY CORP,MFR PART NUMBER:PTL17427 |  | Wesco | 66282018365 | Brady Corp | PTL17427 | LABEL,COLOR:WHITE,MANUFACTURER:BRADY CORP,MFR PART NUMBER:PTL17427 | [7 empty] | https://www.partssource.com/parts/brady-americas/PTL17427?pspn=ps33akunvap |  |  | BRADY CORPORATION | OPM | PTL17427 | PTL17427 |  | ENRICHED | MRO | 55121612 | PRINTER LABELS | PRINTER | LABEL | PRINT METHOD | THERMAL TRANSFER | SIZE | 1/2 WD X 1 LG IN | RESOLUTION | NOT AVAILABLE | PRINT SPEED | VINYL | INPUT RATING | NOT AVAILABLE | TYPE |  | TEMPERATURE RATING | -40 TO 70 DEG C | HAZARD CLASS |  | CERTIFICATION/STANDARD |  | ADDITIONAL FEATURES | COLOR:WHITE;MATERIAL:VINYL | [41 empty] | Production Completed
STP-007 | DATA ENRICHMENT | Batch_1 | Elec | MUF | MUF | OK | 04-05-2023 | 16-05-2023 |  | 313900 | 313900 | AU04-5020503 | PRINTER THERMAL TRANSFER 53X80MM | ALLEN 53XL80 |  | PRINTER THERMAL TRANSFER 53X80MM,MANUFACTURER PART NUMBER-ALLEN 53XL80 | [13 empty] | https://www.forintek-baltija.lv/allen_53xl80-en.html |  |  | ALLEN | OPM | 53XL80 | 53XL80 |  | ENRICHED | NON MRO | 43212100 | Computer Printers | PRINTER |  | TYPE | THERMAL TRANSFER | POWER SUPPLY |  | PAPER SIZE | NOT AVAILABLE | PRINT SPEED | 75 TO 400 MM/SEC | RESOLUTION |  | MEMORY |  | CONNECTION TYPE |  | NUMBER OF PORTS |  | NUMBER OF TRAY |  | HAZARD CLASS |  | CERTIFICATION/STANDARD |  | ADDITIONAL FEATURES | PRINT AREA:53 X 80 MM | [36 empty] | Part number is not available so we updated Model number as Part number | Production Completed
STP-007 | DATA ENRICHMENT | Batch_1 | Elec | MUF | MUF | NME-SWITCH,PUSHBUTTON | 04-05-2023 | 16-05-2023 | Series Match | 707132 | 707132 | PH41-EP000651 | PUSH BUTTON, GREEN, MODEL: XB4-BW3365E | TELEMECHANIQUE, ILLUMINATED | [15 empty] | https://media.distributordatasolutions.com/schneider2/2021q1/documents/045d3b804fe6303a923fd9702ca2a68922389353.pdf |  |  | SCHNEIDER ELECTRIC | OPM | XB4BW3365E | XB4BW3365E | ALTERNATE MANUFACTURE NAME:TELEMECHANIQUE | ENRICHED | MRO | 39122216 | Push button switch | PUSHBUTTON |  | TYPE | ILLUMINATED | SIZE | 30 WD X 47 HT X 57 DP MM | FREQUENCY | 50/60 Hz | MOUNTING | PANEL | MATERIAL | CHROMIUM PLATED METAL BEZEL,ZAMAK FIXING COLLAR,SILVER ALLOY CONTACTS | CURRENT RATING | 3 A | VOLTAGE RATING | 240 VAC | POWER RATING |  | NUMBER OF POLES |  | CONTACT CONFIGURATION | 1NO-1NC | TEMPERATURE RATING | -40 TO 55 DEG C | ENCLOSURE | NEMA 13,4X,IP66,67,69,69K | ADDITIONAL FEATURES | CERTIFICATION/STANDARD:EN,IEC,CSA,JIS,UL,DNV,LROS,BV,GL;COLOR:GREEN | [35 empty] | Production Completed
STP-007 | DATA ENRICHMENT | Batch_1 | Elec | MUF | MUF | NME-SWITCH,PUSHBUTTON | 04-05-2023 | 16-05-2023 | Series Match | 707133 | 707133 | PH41-EP000652 | PUSH BUTTON, RED, MODEL: XB4-BW3465E | TELEMECHANIQUE, ILLUMINATED | [15 empty] | https://www.se.com/ww/en/product/XB4BW3465/illuminated-push-button-harmony-xb4-metal-flush-red-22mm-spring-return-lt-250v-1no+1nc/ | https://shop.lakelandengineering.com/products/XB4BW3465 | https://uk.rs-online.com/web/p/push-button-switches/3729142 | SCHNEIDER ELECTRIC | OPM | XB4-BW3465E | XB4BW3465 | ALTERNATE MANUFACTURE NAME:TELEMECHANIQUE | ENRICHED | MRO | 39122216 | Push button switch | PUSHBUTTON |  | TYPE | ILLUMINATED | SIZE | 30 WD X 47 HT X 57 DP MM | FREQUENCY | 50/60 Hz | MOUNTING | PANEL | MATERIAL | CHROMIUM PLATED METAL BEZEL,ZAMAK FIXING COLLAR,SILVER ALLOY CONTACTS | CURRENT RATING | 3 A | VOLTAGE RATING | 240 VAC | POWER RATING |  | NUMBER OF POLES |  | CONTACT CONFIGURATION | 1NO-1NC | TEMPERATURE RATING | -40 TO 55 DEG C | ENCLOSURE | NEMA 13,4X,IP66,67,69,69K | ADDITIONAL FEATURES | CERTIFICATION/STANDARD:EN,IEC,CSA,JIS,UL,DNV,LROS,BV,GL;COLOR:RED | [35 empty] | Production Completed
STP-007 | DATA ENRICHMENT | Batch_1 | Elec | MUF | MUF | NME-SWITCH,PUSHBUTTON | 04-05-2023 | 16-05-2023 |  | 276645 | 276645 | 8385-52204096 | PARO EMERGENCIA 800TFXJTQH2RA1 |  |  | PARO EMERGENCIA 800TFXJTQH2RA1 30.5MM TYPE 4/13 2 POS. PB-ILLUM. PUSH- PULL/TWIST MARCA ROCKWELL | [13 empty] | https://literature.rockwellautomation.com/idc/groups/literature/documents/td/800-td009_-en-p.pdf | https://www.revereelectric.com/4634778/Product/Allen-Bradley-800T-FXJTQH2RA1 |  | ROCKWELL AUTOMATION, INC. | OPM | 800T-FXJTQH2RA1 | 800T-FXJTQH2RA1 |  | ENRICHED | MRO | 39122216 | PUSH BUTTON SWITCH | PUSHBUTTON |  | TYPE | PUSH,PULL | SIZE | 30 MM | FREQUENCY | 50-60 Hz | MOUNTING | PANEL | MATERIAL | THERMOPLASTIC POLYESTER | CURRENT RATING | 13 mA | VOLTAGE RATING | 12-130 VAC/DC | POWER RATING |  | NUMBER OF POLES |  | CONTACT CONFIGURATION | 1NO-1NC | TEMPERATURE RATING | -25 TO 40 DEG C | ENCLOSURE | IP65/IP66 | ADDITIONAL FEATURES | ILLUMINATION:UNIVERSAL LED;CAP COLOR:RED | [35 empty] | Production Completed
STP-007 | DATA ENRICHMENT | Batch_1 | Elec | MUF | MUF | OK | 04-05-2023 | 16-05-2023 |  | 95545 | 95545 | 8332-52032310 | BOTON-PARO/800FP-LMT44/AB | 800FP-LMT44 | Rockwell Automation | MANUFACTURER PART No: 800FP-LMT44 / MANUF. NAME: ALLEN BRANDLEY | [13 empty] | https://rexel-cdn.com/products/800-td008-en-p.pdf?i=0D266411-EAFA-4A45-B409-3D3AC7D3CCCD | https://www.rexelusa.com/p/69556/allen-bradley/push-button-twist-to-release-40mm-red-mushroom-head-plastic-/662468097598/800fp-lmt44 |  | ALLEN-BRADLEY | OPM | 800FP-LMT44 | 800FP-LMT44 |  | ENRICHED | MRO | 39122216 | Push Button Switch | PUSHBUTTON |  | TYPE | MUSHROOM HEAD | SIZE | 40 MM | FREQUENCY | NOT AVAILABLE | MOUNTING | RING | MATERIAL | PLASTIC | CURRENT RATING | 10 A | VOLTAGE RATING |  | POWER RATING |  | NUMBER OF POLES |  | CONTACT CONFIGURATION |  | TEMPERATURE RATING |  | ENCLOSURE | IP66 | ADDITIONAL FEATURES | COLOR:RED | [35 empty] | Production Completed
STP-007 | DATA ENRICHMENT | Batch_1 | Elec | MUF | MUF | OK | 04-05-2023 | 16-05-2023 |  | 388977 | 388977 | BE35-LBH17238 | DRUKKNOP NOODSTOP M22-PV | KL.-MOELLER M22-PV 216876 |  | NOODSTOP KLOCKNER-MOELLER M22-PV 216876 | NOODSTOP KLOCKNER-MOELLER M22-PV 216876¦¦NOODSTOP KLOCKNER-MOELLER M22-PV 216876¦¦NOODSTOP KLOCKNER-MOELLER M22-PV 216876 | [12 empty] | https://datasheet.eaton.com/datasheet.php?model=216876 | https://my.rs-online.com/web/p/emergency-stop-push-buttons/8475184 |  | EATON GROUP | OPM | 216876 | M22-PV | ALTERNATE MANUFACTURE NAME:KLOCKNER-MOELLER | ENRICHED | MRO | 39122216 | Push button switch | PUSHBUTTON |  | TYPE | EMERGENCY STOP | SIZE | 38 DIA X 47.9 DP MM | FREQUENCY |  | MOUNTING | PANEL | MATERIAL | PLASTIC | CURRENT RATING |  | VOLTAGE RATING |  | POWER RATING |  | NUMBER OF POLES |  | CONTACT CONFIGURATION |  | TEMPERATURE RATING | -25 TO 70 DEG C | ENCLOSURE | IP66/69 | ADDITIONAL FEATURES | COLOR:RED | [35 empty] | Production Completed
STP-007 | DATA ENRICHMENT | Batch_1 | Elec | MUF | MUF | OK | 04-05-2023 | 16-05-2023 |  | 548854 | 548854 | FR38-5599281 | DD604A ARRET URGENCE METAL XAPK178G93H29 |  |  |  | DD604A ARRET URGENCE METAL XAPK178G93H29 | [12 empty] | https://www.farnell.com/datasheets/2573006.pdf |  |  | SCHNEIDER ELECTRIC | OPM | XAPK178G93H29 | XAPK178G93H29 |  | ENRICHED | MRO | 39122216 | Push button switch | PUSHBUTTON |  | TYPE | EMERGENCY STOP | SIZE | NOT AVAILABLE | FREQUENCY | NOT AVAILABLE | MOUNTING | NOT AVAILABLE | MATERIAL | ZINC ALLOY | CURRENT RATING | 3 A | VOLTAGE RATING | 240 VAC | POWER RATING |  | NUMBER OF POLES |  | CONTACT CONFIGURATION | 1NO-2NC | TEMPERATURE RATING | -40 TO 70 DEG C | ENCLOSURE | IP65 | ADDITIONAL FEATURES | [36 empty] | Production Completed
STP-007 | DATA ENRICHMENT | Batch_1 | Elec | MUF | MUF | OK | 04-05-2023 | 16-05-2023 |  | 180164 | 180164 | 8353-52178186 | E-STOP STATION/800F-1YM3/AB | 800F-1YM3 | Allen Bradley | PMA SALINAS 6TA ADICION | [13 empty] | https://literature.rockwellautomation.com/idc/groups/literature/documents/td/800-td008_-en-p.pdf | https://prdsccdnstorage.blob.core.windows.net/techdatasheets/800F1YM3-2582-datasheet.pdf?sv=2019-02-02&ss=b&srt=sco&sp=rwdlac&se=2050-02-24T14:36:22Z&st=2020-02-24T06:36:22Z&spr=https&sig=ZYSSzNvPIpdF2duj%2B0Q%2Fxscgj9MvyEATcIdm%2Bn6Urmc%3D | https://www.radwell.co.uk/en-GB/Buy/ALLEN%20BRADLEY/ALLEN%20BRADLEY/800F-1YM3/?redirect=true | ALLEN-BRADLEY | OPM | 800F-1YM3 | 800F-1YM3 |  | ENRICHED | MRO | 39122216 | Push button switch | PUSHBUTTON |  | TYPE | EMERGENCY STOP,NON-ILLUMINATED | SIZE | 40 MM | FREQUENCY | NOT AVAILABLE | MOUNTING | NOT AVAILABLE | MATERIAL | PLASTIC | CURRENT RATING |  | VOLTAGE RATING |  | POWER RATING |  | NUMBER OF POLES |  | CONTACT CONFIGURATION | 2NC | TEMPERATURE RATING |  | ENCLOSURE |  | ADDITIONAL FEATURES | COLOR:YELLOW | [35 empty] | Production Completed
STP-007 | DATA ENRICHMENT | Batch_1 | Elec | MUF | MUF | OK | 04-05-2023 | 16-05-2023 |  | 72402 | 72402 | 8321-52234817 | BOTON-PULS/800T-FXP16RA1/39122251/AB | 800T-FXP16RA1 | Allen Bradley | [14 empty] | https://www.rockwellautomation.com/en-us/products/details.800T-FXP16RA1.html | https://www.rexelusa.com/p/48980/allen-bradley/push-button-2-position-push-pull-30mm-red-illuminated-120vac/781180157820/800t-fxp16ra1 |  | ALLEN-BRADLEY | OPM | 800T-FXP16RA1 | 800T-FXP16RA1 | ALTERNATE PART NUMBER:39122251 | ENRICHED | MRO | 39122216 | Push button switch | PUSHBUTTON |  | TYPE | PUSH PULL | SIZE | 30 MM | FREQUENCY | 50/60 Hz | MOUNTING | NOT AVAILABLE | MATERIAL | METAL | CURRENT RATING | 10 A | VOLTAGE RATING | 120 VAC | POWER RATING |  | NUMBER OF POLES |  | CONTACT CONFIGURATION |  | TEMPERATURE RATING | -25 DEG C | ENCLOSURE |  | ADDITIONAL FEATURES | [36 empty] | Production Completed
STP-007 | DATA ENRICHMENT | Batch_1 | Elec | MUF | MUF | OK | 04-05-2023 | 16-05-2023 |  | 74599 | 74599 | 8321-52257610 | PUSHBUTTON/ELMM-STD-MIX-PB1/PEERLESS | ELMM-STD-MIX-PB1 | [15 empty] | https://www.studocu.com/es-mx/document/universidad-virtual-del-estado-de-guanajuato/control-de-la-calidad/peerless-mixer-spare-parts-221046-sd3k-25/41163708 |  |  | PEERLESS | OPM | ELMM-STD-MIX-PB1 | ELMM-STD-MIX-PB1 |  | ENRICHED | MRO | 39122216 | Push button switch | PUSHBUTTON |  | TYPE | NOT AVAILABLE | SIZE | NOT AVAILABLE | FREQUENCY | NOT AVAILABLE | MOUNTING | NOT AVAILABLE | MATERIAL |  | CURRENT RATING |  | VOLTAGE RATING |  | POWER RATING |  | NUMBER OF POLES |  | CONTACT CONFIGURATION |  | TEMPERATURE RATING |  | ENCLOSURE |  | ADDITIONAL FEATURES | [36 empty] | Production Completed
STP-007 | DATA ENRICHMENT | Batch_1 | Elec | MUF | MUF | OK | 04-05-2023 | 16-05-2023 |  | 67537 | 67537 | 8321-52032310 | BOTON-PARO/800FP-LMT44/AB | 800FP-LMT44 | Rockwell Automation | MANUFACTURER PART No: 800FP-LMT44 / MANUF. NAME: ALLEN BRANDLEY | [13 empty] | https://rexel-cdn.com/products/800-td008-en-p.pdf?i=0D266411-EAFA-4A45-B409-3D3AC7D3CCCD | https://www.rexelusa.com/p/69556/allen-bradley/push-button-twist-to-release-40mm-red-mushroom-head-plastic-/662468097598/800fp-lmt44 |  | ALLEN-BRADLEY | OPM | 800FP-LMT44 | 800FP-LMT44 |  | ENRICHED | MRO | 39122216 | Push button switch | PUSHBUTTON |  | TYPE | MUSHROOM HEAD | SIZE | 40 MM | FREQUENCY | NOT AVAILABLE | MOUNTING | RING | MATERIAL | PLASTIC | CURRENT RATING |  | VOLTAGE RATING |  | POWER RATING |  | NUMBER OF POLES |  | CONTACT CONFIGURATION |  | TEMPERATURE RATING |  | ENCLOSURE | IP66 | ADDITIONAL FEATURES | COLOR:RED | [35 empty] | Production Completed
STP-007 | DATA ENRICHMENT | Batch_1 | Elec | MUF | MUF | NME-RING | 04-05-2023 | 16-05-2023 |  | 180131 | 180131 | 8353-52177628 | GUARDA AMARILLA/800F-AMRGY/AB | 800F-AMRGY | Allen Bradley | [14 empty] | https://www.rexelusa.com/p/89534/allen-bradley/protective-ring/662074605828/800f-amrgy | https://rexel-cdn.com/products/ab800f-ammgpdf.pdf?i=D0456716-905A-4827-9AC5-624C47D6B5B0 |  | ALLEN-BRADLEY | OPM | 800F-AMRGY | 800F-AMRGY |  | ENRICHED | MRO | 39122216 | Push button switch | PUSHBUTTON |  | TYPE | PROTECTIVE RING | SIZE | 40 MM | FREQUENCY | NOT AVAILABLE | MOUNTING | NOT AVAILABLE | MATERIAL | PLASTIC | CURRENT RATING |  | VOLTAGE RATING | 120-240 VAC | POWER RATING |  | NUMBER OF POLES |  | CONTACT CONFIGURATION |  | TEMPERATURE RATING |  | ENCLOSURE |  | ADDITIONAL FEATURES | COLOR:YELLOW | [35 empty] | Production Completed
STP-007 | DATA ENRICHMENT | Batch_1 | Elec | MUF | MUF | OK | 04-05-2023 | 16-05-2023 |  | 302719 | 302719 | AT31-5549567 | NOT-HALT PILZDRUCKT. 3SU1050-1HB20-0AA0 | 3SU1050-1HB20-0AA0 | SIEMENS | NOT-HALT-Pilzdrucktaster, 22 mm, rund, Metall, hochglanz, rot, 40 mm, zwangsläufige Verrastung, Drehentriegelung | NOT-HALT-Pilzdrucktaster, 22 mm, rund, Metall, hochglanz, rot, 40 mm, zwangsläufige Verrastung, Drehentriegelung | [12 empty] | https://mall.industry.siemens.com/mall/en/en/Catalog/product?mlfb=3SU1050-1HB20-0AA0 | https://mall.industry.siemens.com/teddatasheet/?format=PDF&caller=Mall&mlfbs=3SU1050-1HB20-0AA0&language=en |  | SIEMENS | OPM | 3SU1050-1HB20-0AA0 | 3SU1050-1HB20-0AA0 |  | ENRICHED | MRO | 39122216 | Push button switch | PUSHBUTTON |  | TYPE | EMERGENCY STOP,MUSHROOM,ROUND | SIZE | 22 MM | FREQUENCY | NOT AVAILABLE | MOUNTING | NOT AVAILABLE | MATERIAL | METAL | CURRENT RATING |  | VOLTAGE RATING |  | POWER RATING |  | NUMBER OF POLES |  | CONTACT CONFIGURATION |  | TEMPERATURE RATING | -25 TO 70 DEG C | ENCLOSURE | NEMA 1,NEMA 2,NEMA 3,NEMA 3R,NEMA 4,NEMA 4X,NEMA 12,NEMA 13,IP66,IP67,IP69,IP69K | ADDITIONAL FEATURES | ACTUATING ELEMENT OUTER DIAMETER:40 MM,COLOR:HIGH GLOSS RED,POSITIVE LATCHING, TWIST RELEASE | [34 empty] | Part number is not available so we updated Model number as Part number,Model Number Updated as per URL | Production Completed
STP-007 | DATA ENRICHMENT | Batch_1 | Elec | MUF | MUF | OK | 04-05-2023 | 16-05-2023 | Processed as per Part Description Manufacturer | 2503 | 2503 | 8301-52009236 | TERMOCONTRATIL 3/8" PSD-K-14G |  |  | TERMOCONTRATIL 3/8"PSD-K-14G 3/8" Grupo = Eletrica/Eletronica | TERMOCONTRATIL 3/8"PSD-K-14G 3/8" Grupo = Eletrica/Eletronica | Fastnel | 14177-00765 | JC & SA REPRESENTACOES COMERCIAIS LTDA | 11000305 | BOTOEIRA 22MM PLASTICA 1 BOTAO EMERG SOCO XALK194H23 - SCHNEIDER | TERMOCONTRATIL 3/8" PSD-K-14G - 11000305 - HELLERMANN | TERMOCONTRATIL 3/8" | [5 empty] | https://www.se.com/br/pt/product/XALK194H23/empty-emergency-control-box-button-hole-%C3%B822-mm/ |  |  | SCHNEIDER ELECTRIC | OPM | XALK194H23 | XALK194H23 |  | ENRICHED | MRO | 39122216 | Push button switch | PUSHBUTTON |  | TYPE | EMERGENCY CONTROL | SIZE | NOT AVAILABLE | FREQUENCY | NOT AVAILABLE | MOUNTING | SCREW | MATERIAL | POLYCARBONATE | CURRENT RATING | 0.41667 | VOLTAGE RATING | 600 V | POWER RATING |  | NUMBER OF POLES |  | CONTACT CONFIGURATION | 1 NC | TEMPERATURE RATING | -40 TO 70 DEG C | ENCLOSURE | NEMA 13,NEMA 4X,IP66,67,69,69K | ADDITIONAL FEATURES | [35 empty] | Part number is not available so we updated Model number as Part number,Model Number Updated as per URL | Production Completed
STP-007 | DATA ENRICHMENT | Batch_1 | Elec | MUF | MUF | OK | 04-05-2023 | 16-05-2023 |  | 302696 | 302696 | AT31-5549518 | LEUCHTDRUCKT. KLAR 3SU1051-0AB70-0AA0 | 3SU1051-0AB70-0AA0 | SIEMENS | Leuchtdrucktaster, 22 mm, rund, Metall, hochglanz, klar, Druckknopf, flach, tastend | Leuchtdrucktaster, 22 mm, rund, Metall, hochglanz, klar, Druckknopf, flach, tastend | [12 empty] | https://mall.industry.siemens.com/mall/en/en/Catalog/product?mlfb=3SU1051-0AB70-0AA0 | https://mall.industry.siemens.com/teddatasheet/?format=PDF&caller=Mall&mlfbs=3SU1051-0AB70-0AA0&language=en |  | SIEMENS | OPM | 3SU1051-0AB70-0AA0 | 3SU1051-0AB70-0AA0 | SERIES:SIRIUS ACT | ENRICHED | MRO | 39122216 | Push button switch | PUSHBUTTON |  | TYPE | ILLUMINATED,ROUND | SIZE | 22 MM | FREQUENCY | NOT AVAILABLE | MOUNTING | NOT AVAILABLE | MATERIAL | METAL | CURRENT RATING |  | VOLTAGE RATING |  | POWER RATING |  | NUMBER OF POLES |  | CONTACT CONFIGURATION |  | TEMPERATURE RATING | -25 TO 70 DEG C | ENCLOSURE | NEMA 1,NEMA 2,NEMA 3,NEMA 3R,NEMA 4,NEMA 4X,NEMA 12,NEMA 13,IP66,IP67,IP69,IP69K | ADDITIONAL FEATURES | COLOR:HIGH GLOSS CLEAR, FLAT, MOMENTARY CONTACT | [34 empty] | Part number is not available so we updated Model number as Part number,Model Number Updated as per URL | Production Completed
STP-007 | DATA ENRICHMENT | Batch_1 | Elec | MUF | MUF | OK | 04-05-2023 | 16-05-2023 |  | 179180 | 179180 | 8353-52134396 | RECTIFICADOR/FRENO/BGE 1.5/SEW | BGE 1.5 | Sew-Eurodrive Inc | [14 empty] | https://download.sew-eurodrive.com/download/pdf/9PD0049.pdf | https://www.majesta.in/sew-brake-rectifier.html | https://sklep.polberis.pl/en_us/p/rectifier-bge-1.5-825-3854-sew/9005 | SEW-EURODRIVE | OPM | 825 385 4 | BGE 1.5 |  | ENRICHED | MRO | 32121701 | Rectifiers | RECTIFIER |  | TYPE | BRAKE,ONE-WAY | MAX DC FORWARD CURRENT |  | POWER DISSIPATION | NOT AVAILABLE | MAX PEAK REVERSE VOLTAGE | NOT AVAILABLE | MAX RMS BRIDGE INPUT VOLTAGE | NOT AVAILABLE | DC REVERSE VOLTAGE | NOT AVAILABLE | FORWARD VOLTAGE |  | TEMPERATURE RATING |  | CONNECTION TYPE |  | MOUNTING TYPE |  | ROHS COMPLIANCE |  | HAZARD CLASS |  | CERTIFICATION/STANDARD |  | ADDITIONAL FEATURES | [34 empty] | Production Completed
STP-007 | DATA ENRICHMENT | Batch_1 | Elec | MUF | MUF | OK | 04-05-2023 | 16-05-2023 |  | 535472 | 535472 | FR35-LF11729 | REDRESSEUR FREIN BGE 1.5 8253854 | OFFRE 416540416 | [15 empty] | https://download.sew-eurodrive.com/download/pdf/9PD0049.pdf | https://www.majesta.in/sew-brake-rectifier.html | https://sklep.polberis.pl/en_us/p/rectifier-bge-1.5-825-3854-sew/9005 | SEW-EURODRIVE | OPM | 825 385 4 | BGE 1.5 | OFFRE 416540416 | ENRICHED | MRO | 32121701 | Rectifiers | RECTIFIER |  | TYPE | BRAKE,ONE-WAY | MAX DC FORWARD CURRENT |  | POWER DISSIPATION | NOT AVAILABLE | MAX PEAK REVERSE VOLTAGE | NOT AVAILABLE | MAX RMS BRIDGE INPUT VOLTAGE | NOT AVAILABLE | DC REVERSE VOLTAGE | NOT AVAILABLE | FORWARD VOLTAGE |  | TEMPERATURE RATING |  | CONNECTION TYPE |  | MOUNTING TYPE |  | ROHS COMPLIANCE |  | HAZARD CLASS |  | CERTIFICATION/STANDARD |  | ADDITIONAL FEATURES | [34 empty] | Production Completed
STP-007 | DATA ENRICHMENT | Batch_1 | Elec | MUF | MUF | OK | 04-05-2023 | 16-05-2023 |  | 50564 | 50564 | 8314-50464611 | RECT,08264635,500V | 8264635 | Sew-Eurodrive Inc | RECTIFIER,INPUT_V:500V,MANUFACTURER:SEW-EURODRIVE INC,MFR PART NUMBER:08264635 |  | BDI | SEW 8264635 | Sew-Eurodrive Inc | 8264635 | RECT,08264635,500V | [7 empty] | https://www.euautomation.com/en/sew-eurodrive/product/8264635 | https://gpmsurplus.com/product/sew-eurodrive-bmk1-5-brake-rectifier-24vdc-150-500vac-1-5a/ | https://www.radwell.co.uk/en-gb/buy/sew%20eurodrive/sew%20eurodrive/8264635/?redirect=true | SEW-EURODRIVE | OPM/OEM | 8264635 | 8264635 |  | ENRICHED | MRO | 32121701 | Rectifiers | RECTIFIER |  | TYPE | BRAKE | MAX DC FORWARD CURRENT | 1.5 A | POWER DISSIPATION | NOT AVAILABLE | MAX PEAK REVERSE VOLTAGE | NOT AVAILABLE | MAX RMS BRIDGE INPUT VOLTAGE | NOT AVAILABLE | DC REVERSE VOLTAGE | NOT AVAILABLE | FORWARD VOLTAGE | 150-500 VAC,24 VDC | TEMPERATURE RATING |  | CONNECTION TYPE |  | MOUNTING TYPE |  | ROHS COMPLIANCE |  | HAZARD CLASS |  | CERTIFICATION/STANDARD |  | ADDITIONAL FEATURES | [34 empty] | Production Completed
STP-007 | DATA ENRICHMENT | Batch_1 | Elec | MUF | MUF | OK | 04-05-2023 | 16-05-2023 |  | 63393 | 63393 | 8319-50464611 | RECT,08264635,500V | 8264635 | Sew-Eurodrive Inc | RECTIFIER,INPUT_V:500V,MANUFACTURER:SEW-EURODRIVE INC,MFR PART NUMBER:08264635 |  | BDI | SEW 8264635 | Sew-Eurodrive Inc | 8264635 | RECT,08264635,500V | [7 empty] | https://www.euautomation.com/en/sew-eurodrive/product/8264635 | https://gpmsurplus.com/product/sew-eurodrive-bmk1-5-brake-rectifier-24vdc-150-500vac-1-5a/ | https://www.radwell.co.uk/en-gb/buy/sew%20eurodrive/sew%20eurodrive/8264635/?redirect=true | SEW-EURODRIVE | OPM | 8264635 | 8264635 |  | ENRICHED | MRO | 32121701 | Rectifiers | RECTIFIER |  | TYPE | BRAKE | MAX DC FORWARD CURRENT | 1.5 A | POWER DISSIPATION | NOT AVAILABLE | MAX PEAK REVERSE VOLTAGE | NOT AVAILABLE | MAX RMS BRIDGE INPUT VOLTAGE | NOT AVAILABLE | DC REVERSE VOLTAGE | NOT AVAILABLE | FORWARD VOLTAGE | 150-500 VAC,24 VDC | TEMPERATURE RATING |  | CONNECTION TYPE |  | MOUNTING TYPE |  | ROHS COMPLIANCE |  | HAZARD CLASS |  | CERTIFICATION/STANDARD |  | ADDITIONAL FEATURES | [34 empty] | Production Completed
STP-007 | DATA ENRICHMENT | Batch_1 | Elec | MUF | MUF | OK | 04-05-2023 | 16-05-2023 |  | 199538 | 199538 | 8364-50365619 | RECT,75Q284D4,120V | 75Q284D4 | ABB Inc | RECTIFIER,INPUT_V:120V,MANUFACTURER:ABB INC,MFR PART NUMBER:75Q284D4 |  | BDI | 25138918 | P AND H CRANES | 75Q284D4 | 75Q284D4 RECTIFIER | [7 empty] | https://www.nriparts.com/products/ph-75q284d4-mpi50100-controls/315087 | https://store.konecranes.com/cpp/en/RECTIFIER/p?p=Y7u02PiAQn69O4cOd17ZNA%3D%3D_75Q284D4 |  | ABB | OPM | 75Q284D4 | 75Q284D4 |  | ENRICHED | MRO | 32121701 | Rectifiers | RECTIFIER |  | TYPE | NOT AVAILABLE | MAX DC FORWARD CURRENT | 50 A | POWER DISSIPATION | NOT AVAILABLE | MAX PEAK REVERSE VOLTAGE | NOT AVAILABLE | MAX RMS BRIDGE INPUT VOLTAGE | 120 V | DC REVERSE VOLTAGE | NOT AVAILABLE | FORWARD VOLTAGE | NOT AVAILABLE | TEMPERATURE RATING |  | CONNECTION TYPE |  | MOUNTING TYPE |  | ROHS COMPLIANCE |  | HAZARD CLASS |  | CERTIFICATION/STANDARD |  | ADDITIONAL FEATURES | [34 empty] | Production Completed
STP-007 | DATA ENRICHMENT | Batch_1 | Elec | MUF | MUF | OK | 04-05-2023 | 16-05-2023 |  | 408287 | 408287 | CH31-5483474 | MASTERDRIVES KOMPAKT PLUS | 6SE7024-1EP85-0AA1 | SIEMENS | EINSPEISEEINHEIT 3 AC 380V - 480V, 41A TYPLEISTUNG: 15 KW | EINSPEISEEINHEIT 3 AC 380V - 480V, 41A TYPLEISTUNG: 15 KW¦¦EINSPEISEEINHEIT 3 AC 380V - 480V, 41A TYPLEISTUNG: 15 KW¦¦EINSPEISEEINHEIT 3 AC 380V - 480V, 41A TYPLEISTUNG: 15 KW | [12 empty] | https://mall.industry.siemens.com/mall/en/uk/Catalog/Product/6SE70241EP850AA1 | https://www.all4sps.com/SIEMENS-MASTERDRIVES-RECTIFIER-UNIT-6SE7024-1EP85-0AA1 |  | SIEMENS AG | OPM | 6SE7024-1EP85-0AA1 | 6SE7024-1EP85-0AA1 |  | ENRICHED | MRO | 32121701 | Rectifiers | RECTIFIER |  | TYPE | MASTERDRIVES COMPACT PLUS UNIT | MAX DC FORWARD CURRENT | 41 A | POWER DISSIPATION | 15 KW | MAX PEAK REVERSE VOLTAGE | 380 TO 480 VAC | MAX RMS BRIDGE INPUT VOLTAGE | NOT AVAILABLE | DC REVERSE VOLTAGE |  | FORWARD VOLTAGE |  | TEMPERATURE RATING |  | CONNECTION TYPE |  | MOUNTING TYPE |  | ROHS COMPLIANCE |  | HAZARD CLASS |  | CERTIFICATION/STANDARD |  | ADDITIONAL FEATURES | NUMBER OF PHASE:3 | [33 empty] | Production Completed