## Sheet1
Project Code | Activities | Batch | Elec/Mech | Production User | CA Code | Production Comments | Start Date | End Date | Remarks | Griha ID | Record ID | Concat1 | MAKT_Material_Description | MARA_Manufacturer_Part_Number | Manufacturer_Name | PO_TEXT_ENGLISH | PO Text Consolidated | SUPPLIER NAME | Supplier Material Code/Item code | Manufacturer Name | Manufacturer Part # | Part Description Manufacturer | Part Description supplier Industrial | PO text | COMPANY TYPE | TRUE MANUFACTURER | TRUE MANUFACTURER PART NUMBER | ADDITIONAL INFORMATION ( MODEL, DIMENSIONS, ETC..) | PHOTO (YES/NO) | Reference URL | Reference URL1 | Reference URL2 | Manufacturer | Manufacturer Status | MPN 1 | Model Number | Reference Text | ENRICHED/CLEANSED | MRO/NON-MRO Classification | UNSPSC | UNSPSC Description | Noun | Modifier | Attribute Name 1 | Attribute Value 1 | Attribute Name 2 | Attribute Value 2 | Attribute Name 3 | Attribute Value 3 | Attribute Name 4 | Attribute Value 4 | Attribute Name 5 | Attribute Value 5 | Attribute Name 6 | Attribute Value 6 | Attribute Name 7 | Attribute Value 7 | Attribute Name 8 | Attribute Value 8 | Attribute Name 9 | Attribute Value 9 | Attribute Name 10 | Attribute Value 10 | Attribute Name 11 | Attribute Value 11 | Attribute Name 12 | Attribute Value 12 | Attribute Name 13 | Attribute Value 13 | Attribute Name 14 | Attribute Value 14 | Attribute Name 15 | Attribute Value 15 | Attribute Name 16 | Attribute Value 16 | Attribute Name 17 | Attribute Value 17 | Attribute Name 18 | Attribute Value 18 | Attribute Name 19 | Attribute Value 19 | Attribute Name 20 | Attribute Value 20 | Attribute Name 21 | Attribute Value 21 | Attribute Name 22 | Attribute Value 22 | Attribute Name 23 | Attribute Value 23 | Attribute Name 24 | Attribute Value 24 | Attribute Name 25 | Attribute Value 25 | Attribute Name 26 | Attribute Value 26 | Attribute Name 27 | Attribute Value 27 | Attribute Name 28 | Attribute Value 28 | Attribute Name 29 | Attribute Value 29 | Attribute Name 30 | Attribute Value 30 | Prospecta Remarks | Status
STP-007 | DATA ENRICHMENT | Batch_1 | Mech | VNE | VNE | Hold | 08-05-2023 |  | Hold | 320612 | 320612 | AU04-EA610032 | DISK,ABRASIVE,FLUFF BACK,7IN,3M P80 | 3M P80, |  | 3M P80, | [8 empty] | OPM | Norton Abrasives | SEE PHOTO | P80 | YES | https://www.nortonabrasives.com/en-gb/norton-multi-air-cut-sheets |  |  | NORTON ABRASIVES | OPM | 3M-80-7IN | P80 | ALTERNATE MANUFACTURER:3M | CLARIFICATION |  | 31191506 | Abrasive discs | ABRASIVE | DISC | THICKNESS |  | MATERIAL |  | TYPE | FLUFF BACK ABRASIVE | DIAMETER | 7 IN | GRIT | 80 | BACKING MATERIAL |  | SPEED RATING |  | ADDITIONAL FEATURES |  | ARBOR SIZE | [44 empty] | Production Completed
STP-007 | DATA ENRICHMENT | Batch_1 | Mech | VNE | VNE | Hold | 08-05-2023 |  | Hold | 543827 | 543827 | FR36-LFVERI4227 | AMORTISSEUR HYDRAULIQUE D05-L13.5 | AMORTISSER-VER |  |  | AMORTISSEUR HYDRAULIQUE OEM5MB M85425 + ECROU JN - M20 X 1.5MM DEFOURNEMENT FOUR DE CUISSON C1 | [7 empty] | OPM | ENIDINE | OEM 5MB 18217 | DIAM = 19,5mm LENGTH = 100mm STROKE = 12,7mmDIAM = 19,5mm LENGTH = 100mm STROKE = 12,7mmDIAM = 19,5mm LENGTH = 100mm STROKE = 12,7mm | YES | https://www.enidine.com/CorporateSite/media/itt/Resources/TechnicalData/SHK_Cat_2013.pdf?ext=.pdf | https://www.applied.com/c-brands/c-enidine-inc-/eco-oem-5mb/Adjustable-Series-Hydraulic-Shock-Absorber/p/115216837 |  | ITT ENIDINE INC | OPM | ECO OEM .5M (B) | ECO OEM .5M (B) | ALTERNATE PART NUMBER:18217,M85425 | ENRICHED | MRO | 25172011 | Shock Absorber | ABSORBER | SHOCK | STROKE | 12.7 MM | LOAD CAPACITY |  | DIAMETER | 19.5 MM | LENGTH | 100 MM | MOUNTING TYPE |  | MATERIAL |  | HAZARD CLASS |  | CERTIFICATION/STANDARD |  | ADDITIONAL FEATURES | W/NUT M20 X 1.5 MM,F/C1 COOKING OVEN EXTENSION | TYPE | ADJUSTABLE/HYDRAULIC | [40 empty] | PART NUMBER UPDATED BASED ON WEB | Production Completed
STP-007 | DATA ENRICHMENT | Batch_1 | Mech | VNE | VNE | Hold | 08-05-2023 |  | Hold | 358317 | 358317 | BE32-5420031 | SCHOKDEMPER OEM1.0MF / SLAG 25MM | OEM1.OMF / EN0512 |  | REGELBARE SCHOKDEMPER TYPE OEM1 /OMF SCHROEFDRAAD M25X1,5 // SLAG 25MM VOOR DROGERS RDB !! | [8 empty] | OPM | ENDINE | SEE PHOTO | Shock Absorber | YES | https://www.enidine.com/CorporateSite/media/itt/Resources/TechnicalData/SHK_Cat_2013.pdf?ext=.pdf |  |  | ITT ENIDINE INC | OPM | ECO OEM 1.0MF | OEM1.OMF / EN0512 | REFERENCE NUMBER:EN0512 | ENRICHED | MRO | 25172011 | Shock Absorber | ABSORBER | SHOCK | STROKE | 25 MM | LOAD CAPACITY |  | DIAMETER | NOT AVAILABLE | LENGTH | 142.7 MM | MOUNTING TYPE |  | MATERIAL |  | HAZARD CLASS |  | CERTIFICATION/STANDARD |  | ADDITIONAL FEATURES | THREAD SIZE:M25 X 1.5 MM,F/DRYER RDB | TYPE | ADJUSTABLE,HYDRAULIC | [40 empty] | PART NUMBER UPDATED BASED ON WEB | Production Completed
STP-007 | DATA ENRICHMENT | Batch_1 | Mech | VNE | VNE | Hold | 08-05-2023 |  | Hold | 736873 | 736873 | PL37-5612762 | ABSORBER_ILW012_POLAR_8 | ILW012 |  |  |  | Rubix | 0 | STEIMEL | couldn't be identified | 0 | ABSORBER_ILW012_POLAR_8 | 0 | OPM | STEIMEL | ILW012 | ABSORBER_ILW012_POLAR_8 | NO | https://famaga.ch/catalog/gebr-steimel/id5847609_ilw012 |  |  | STEIMEL | OPM | ILW012 | ILW012 |  | CLEANSED | NON MRO | 25172000 | Suspension System Components | ABSORBER |  | TYPE | NOT AVAILABLE | ABSORBING CAPACITY | NOT AVAILABLE | SIZE |  | MATERIAL |  | HAZARD CLASS |  | CERTIFICATION/STANDARD |  | ADDITIONAL FEATURES | POLAR;NUMBER:8 | [47 empty] | Production Completed
STP-007 | DATA ENRICHMENT | Batch_1 | Mech | VNE | VNE | Hold | 08-05-2023 |  | Hold | 406375 | 406375 | BH02-5613679 | DISPERSO 370 ( RO ANTISCALANT ) | [11 empty] | OPM | WATER TEK | CHM0001 |  | YES | https://desaltek.com.au/products/ro-antiscalant-disperso-370 | http://rxmarine.com/antiscalant-ro-ii |  | WATERTEK PTY LTD | OPM | RO ANTISCALANT DISPERSO 370 | RO ANTISCALANT DISPERSO 370 | CHM0001 | ENRICHED | MRO | 47101602 | Antiscalants | ANTISCALANT |  | TYPE | REVERSE OSMOSIS | PACK SIZE | NOT AVAILABLE | PACK TYPE | NOT AVAILABLE | GRADE | NOT AVAILABLE | COMPOSITION | CALCIUM CARBONATE,CALCIUM SULFATE,BARIUM SULFATE,STRONTIUM SULFATE,CALCIUM FLUORIDE | APPEARANCE | LIQUID | USAGE DOSAGE |  | MSDS/CAS NUMBER |  | SHELF LIFE |  | HAZARD CLASS |  | CERTIFICATION/STANDARD | NSF 60,ANSI | ADDITIONAL FEATURES | CONTAINER:25 L | [36 empty] | Part number is not available so we updated Model number as Part number | Production Completed
STP-007 | DATA ENRICHMENT | Batch_1 | Mech | VNE | VNE | Hold | 08-05-2023 |  | Hold | 591871 | 591871 | GB38-CB60047628 | GUN,APPLICATOR,ELECTROMATIC,ELX |  | PROTEK | GUN,APPLICATOR,ELECTROMATIC,ELX PROTEK | [8 empty] | OPM | Spraymation INC | SEE PHOTO |  | YES | https://doc-0s-58-docs.googleusercontent.com/docs/securesc/66lkbph769vjdgds2s20fsjqnj9sqebs/4nigcvlg2h11jj7kq0bbtkss7oo6vq2s/1674014025000/14215224483896516188/12583688532622889823Z/15wRnQY6tpBPENnGFKEIuQ2vQncX3NPAx?e=download&uuid=b72ed0e7-d1ee-4e5d-9db9 |  |  | SPRAYMATION INC | OPM | EL.X | EL.X | ALTERNATE MANUFACTURER:PROTEK | ENRICHED | MRO | 27112900 | Dispensing Tools | APPLICATOR |  | SIZE | NOT AVAILABLE | MATERIAL | NOT AVAILABLE | TYPE | GUN | HAZARD CLASS |  | CERTIFICATION/STANDARD |  | ADDITIONAL FEATURES | COIL VOLTAGE:24V,POWER RATING:100W,SERIES:ELECTROMATIC,TEMPERATURE RATING:450DEG F | [48 empty] | Part number is not available so we updated Model number as Part number | Production Completed
STP-007 | DATA ENRICHMENT | Batch_1 | Mech | VNE | VNE | Hold | 08-05-2023 |  | Hold | 618548 | 618548 | IE32-5418663 | MELTER,ADHESIVE,PROBLUE,1022230,NORDSON | [11 empty] | OEM | NORDSON CORP | See picture |  | YES | https://www.hotmeltsupplyco.com/1022230/ |  |  | NORDSON CORPORATION | OPM/OEM | 1022230A | PROBLUE 4 | SERIAL NUMBER:SA10E66648 | ENRICHED | MRO | 24122006 | Applicators | APPLICATOR |  | SIZE | 48 WD X 24 HT X 48 DP MM | MATERIAL | NOT AVAILABLE | TYPE | GLUE | HAZARD CLASS |  | CERTIFICATION/STANDARD |  | ADDITIONAL FEATURES | CURRENT RATING:26A,COLOR:NEUTRAL,FREQUENCY RATING:50/60Hz,MELT RATE:8LBS/HR,PUMP RATE:24,NUMBER OF PHASE:3PH,NUMBER OF HOSE CHANNELS:2,NUMBER OF GUN CHANNELS:2LBS/HR,VOLTAGE RATING:400/230VAC,CONTROL 4 PIPES/GUNS+LOW | [49 empty] | Production Completed
STP-007 | DATA ENRICHMENT | Batch_1 | Mech | VNE | VNE | Hold | 08-05-2023 |  | Hold | 626118 | 626118 | IE32-CB60042099 | MELTER,ADHESIVE,PROBLUE,1022232,NORDSON | [11 empty] | OEM | NORDSON CORP | See picture |  | YES | https://www.hotmeltsupplyco.com/exchange-for-nordson-problue-7-1022232/ |  |  | NORDSON CORPORATION | OPM/OEM | 1022232A | PROBLUE 7 | SERIAL NUMBER:SA07K42965 | ENRICHED | MRO | 24122006 | Applicators | APPLICATOR |  | SIZE | 48 WD X 24 HT X 48 DP MM | MATERIAL | NOT AVAILABLE | TYPE | GLUE | HAZARD CLASS |  | CERTIFICATION/STANDARD |  | ADDITIONAL FEATURES | VOLTAGE RATING:400/230VAC,CURRENT:27A,NUMBER OF PHASE:3PH,FREQUENCY RATING:50/60Hz,NUMBER OF HOSE CHANNELS:2,NUMBER OF GUN CHANNELS:2LBS/HR,MELT RATE:14LBS/HR,PUMP RATE:24 | [49 empty] | Production Completed
STP-007 | DATA ENRICHMENT | Batch_1 | Mech | VNE | VNE | Hold | 08-05-2023 |  | Hold | 28080 | 28080 | 8312-50348471 | AUGER,21210,SPIROFLOW | 21210 | Spiroflow Systems Inc | AUGER,DETAILS:SPIROFLOW,MANUFACTURER:SPIROFLOW SYSTEMS INC,MFR PART NUMBER:21210 | [8 empty] | 0 | Spiroflow Systems Inc | 21210 | SCREW SPIRAL, ROUND 154" STAINLESS STEEL AUGER,21210,SPIROFLOW | no | https://seymourmidwest.com/21200/ |  |  | STRUCTRON | OPM | 21210 | 21210 | ALTERNATE OPM:SPIROFLOW SYSTEMS INC | ENRICHED | MRO | 27111509 | AUGERS | AUGER |  | TYPE | NOT AVAILABLE | SIZE | 4 IN | SHANK SIZE | NOT AVAILABLE | MATERIAL | NOT AVAILABLE | HAZARD CLASS |  | CERTIFICATION/STANDARD |  | ADDITIONAL FEATURES | HEAD CONNECTION: DOUBLE BOLT;HANDLE: 48" PRECISION MOLDED & TURNED AMERICAN ASH | [47 empty] | Production Completed
STP-007 | DATA ENRICHMENT | Batch_1 | Elec | VNE | VNE | Hold | 08-05-2023 |  | Hold | 64566 | 64566 | 8319-50486424 | BATT,ALK,8EBA505 | 8EBA505 | Hitachi Ltd | BATTERY,ALKALINE,MANUFACTURER:HITACHI LTD,MFR PART NUMBER:8EBA505 | [8 empty] | 0 | Genesis | NP18-12BFR 12 V 17.2Ah | 0 | YES | https://datasheet.octopart.com/NP18-12BFR-EnerSys-datasheet-22527.pdf |  |  | HITACHI | OPM | NP18-12BFR | NP18-12BFR |  | ENRICHED | MRO | 26111702 | Alkaline Batteries | BATTERY |  | TYPE | SEALED RECHARGEABLE | NUMBER OF TERMINALS | 2 | TEMPERATURE RATING | -20 TO 60 DEG C | MATERIAL | ALKALINE | SIZE | 166 X 181 MM | VOLTAGE RATING | 12 V | BATTERY CAPACITY | 17.2 AH | POWER RATING | -- | CURRENT RATING | 450 A | MOUNTING | -- | ADDITIONAL FEATURES | -- | [38 empty] | Cleansed based on OEM items | Production Completed
STP-007 | DATA ENRICHMENT | Batch_1 | Mech | VNE | VNE | Hold | 08-05-2023 |  | Hold | 2717 | 2717 | 8301-52009815 | CAIXA DE POLIESTER REFORCADA |  |  | CAIXA DE POLIESTER REFOR#ADA CAIXA DE POLIESTER REFOR#ADA K432M+SH31-125/4+CD-41 (HOLTEC) Grupo = Eletrica/Eletronica | CAIXA DE POLIESTER REFOR#ADA CAIXA DE POLIESTER REFOR#ADA K432M+SH31-125/4+CD-41 (HOLTEC) Grupo = Eletrica/Eletronica | [7 empty] | OPM | HOLEC INDUSTRIAS ELETRICAS | KS31-125/4 |  | NO | https://holec.com.br/produtos/detalhe/caixas-de-poliester-caixa-de-poliester-caixa-de-poliester |  |  | HOLEC INDUSTRIAS ELETRICAS | OPM | K432 | K432 |  | ENRICHED | MRO | 39121332 | Electrical Junction Box | BOX | JUNCTION | SIZE | 270 X 180 X 170 MM | MATERIAL | POLYESTER | HUB SIZE | NOT AVAILABLE | TYPE | RENIFORCED | ENCLOSURE RATING |  | MOUNTING TYPE | PHENOLITE PLATE | NUMBER OF OUTLETS |  | COLOUR |  | HAZARD CLASS |  | CERTIFICATION/STANDARD |  | ADDITIONAL FEATURES | W/SH31-125/4,CD-41;W/SMOKED TRANSPARENT LID;W/O DRILLING | [38 empty] | PART NUMBER UPDATED BASED ON INPUTPart number is not available so we updated Model number as Part number | Production Completed
STP-007 | DATA ENRICHMENT | Batch_1 | Mech | VNE | VNE | Hold | 08-05-2023 |  | Hold | 703950 | 703950 | NO32-5132049 | KOBLINGSBOKS BACKER |  |  | TYPE K13 ART.NR. 20332902 NORSKE BACKER | [8 empty] | OPM | Backer | 20332902 | Junction box for heating elements, type K13 | NO | https://norskebacker.no/en/terminal-boxes-k11a-k12a-k13a-k13/ |  |  | NORSKE BACKER | OPM | 20332902 | TYPE K13 |  | ENRICHED | MRO | 39121332 | Electrical Junction Box | BOX | JUNCTION | SIZE | NOT AVAILABLE | MATERIAL | CAST ALUMINUM,POLYCARBONATE COVER | HUB SIZE | NOT AVAILABLE | TYPE | K13 | ENCLOSURE RATING | IP54 | MOUNTING TYPE |  | NUMBER OF OUTLETS | 3 | COLOUR |  | HAZARD CLASS |  | CERTIFICATION/STANDARD |  | ADDITIONAL FEATURES | TEMPERATURE RATING:65 DEG C;F/HEATING ELEMENT | [39 empty] | Production Completed
STP-007 | DATA ENRICHMENT | Batch_1 | Elec | VNE | VNE | Hold | 08-05-2023 |  | Hold | 811912 | 811912 | TR03-5595161 | CABLE/NEXSANS/CAT6/H.FREE | [11 empty] | OPM | NEXANS | 0 | CAT6 | NO | https://www.skrekis.gr/en/products/patch-cord-utp-cat6-2m-%CF%80%CE%BF%CF%81%CF%84%CE%BF%CE%BA%CE%B1%CE%BB%CE%B9 | https://pl.nexans.com/en/products/Telecom-infrastructures/Copper-pair-cables/LAN-cables/Cat.6-450-25646.html |  | NEXANS OLEX | OPM | CAT6 | CAT6 |  | CLARIFICATION | MRO | 26121666 | Communication Cable Assembly | CABLE | COMMUNICATION | IMPEDANCE | NOT AVAILABLE | DIAMETER | NOT AVAILABLE | CONDUCTOR SIZE | NOT AVAILABLE | CORE STRANDS | NOT AVAILABLE | NUMBER OF CONDUCTORS | NOT AVAILABLE | CONDUCTOR MATERIAL | NOT AVAILABLE | TYPE |  | JACKET MATERIAL |  | INSULATION MATERIAL |  | LENGTH |  | VOLTAGE RATING |  | TEMPERATURE RATING |  | HAZARD CLASS |  | CERTIFICATION/STANDARD |  | ADDITIONAL FEATURES | H.FREE | [30 empty] | Cleansed based on OEM items | Production Completed
STP-007 | DATA ENRICHMENT | Batch_1 | Elec | VNE | VNE | Hold | 08-05-2023 |  | Hold | 390697 | 390697 | BE35-LBH19241 | IMAFORNI CC10018025 QUAD CONTR | CONTROL DISPOSITIV QUAD |  | BURNER CONTROL DEVICE QBK MINI- SHORT CABLE - 115/230V + NUT IMAFORNI :XCC10018033 OFFERTE: 2398_19 - 11/12/2019 | BURNER CONTROL DEVICE QBK MINI- SHORT CABLE - 115/230V + NUT IMAFORNI :XCC10018033 OFFERTE: 2398_19 - 11/12/2019¦¦BURNER CONTROL DEVICE QBK MINI- SHORT CABLE - 115/230V + NUT IMAFORNI :XCC10018033 OFFERTE: 2398_19 - 11/12/2019¦¦BURNER CONTROL DEVICE QBK M | [7 empty] | OPM | imaforni | XCC10018033 | IMAFORNI CC10018025 QUAD CONTR | NO | https://www.kingcrabweb.com/c4r3/webapi/ncm/84179000/eng |  |  | GEA IMAFORNI SPA | OEM | XCC10018033 | XCC10018033 | EQUIPMENT NAME:BURNER CONTROL DEVICE;REFERENCE NUMBER:CC10018025,2398 19 | CLARIFICATION | MRO | 26121600 | Electrical Cable And Accessories | CABLE | ELECTRICAL | VOLTAGE RATING | 115/230 V | CURRENT RATING | NOT AVAILABLE | CONDUCTOR SIZE | NOT AVAILABLE | NUMBER OF CONDUCTORS | NOT AVAILABLE | CORE STRANDS | NOT AVAILABLE | CONDUCTOR MATERIAL | NOT AVAILABLE | TYPE | SHORT | JACKET MATERIAL |  | INSULATION MATERIAL |  | FILLER MATERIAL |  | ARMOR TYPE |  | TEMPERATURE RATING |  | LENGTH |  | JACKET COLOUR |  | HAZARD CLASS |  | CERTIFICATION/STANDARD |  | ADDITIONAL FEATURES | W/NUT | [26 empty] | Model number is not available so we updated Part number as Model number | Production Completed
STP-007 | DATA ENRICHMENT | Batch_1 | Elec | VNE | VNE | Hold | 08-05-2023 |  | Hold | 657298 | 657298 | IN05-ED053079 | MOTOR CABLE 3 SH3040 8,0 M 800004901 |  |  | MOTOR CABLE 3 SH3040 8,0 M 800004901 | [8 empty] | OEM | LOESCH VERPACKUNGSTECHNIK GMBH + | FCE319080A100 LXM52/62-S/MH_S915 8.0M 3 SH3040 8,0 M 800004901FCE319080A100 LXM52/62-S/MH_S915 8.0M 3 SH3040 8,0 M 800004901 | LXM52/62-S/MH_S915 8.0M 3 SH3040 8,0 M 800004901LXM52/62-S/MH_S915 8.0M 3 SH3040 8,0 M 800004901 | YES | https://www.nollet.fr/FreeShop/openfile.php?file=.%2F..%2Ffichiers_upload%2FFICHE%2F58470_fce319300a100_document.pdf&nom=fiche_produit_sch_fce319300a100.pdf&key=99ebf5a7f5f7d1c7028e62835012ed91 | https://www.0so.com/SCHNEIDER/-+-FCE319080A100.html |  | LOESCH VERPACKUNGSTECHNIK | OEM | FCE319080A100 | LXM52/62-S/MH_S915 | ALTERNATE PART NUMBER:800004901 | CLARIFICATION | MRO | 26121600 | Electrical Cable And Accessories | CABLE | ELECTRICAL | VOLTAGE RATING | NOT AVAILABLE | CURRENT RATING | NOT AVAILABLE | CONDUCTOR SIZE | NOT AVAILABLE | NUMBER OF CONDUCTORS | NOT AVAILABLE | CORE STRANDS | NOT AVAILABLE | CONDUCTOR MATERIAL | NOT AVAILABLE | TYPE | MOTOR CABLE | JACKET MATERIAL |  | INSULATION MATERIAL |  | FILLER MATERIAL |  | ARMOR TYPE |  | TEMPERATURE RATING |  | LENGTH | 8 M | JACKET COLOUR |  | HAZARD CLASS |  | CERTIFICATION/STANDARD | ROHS | ADDITIONAL FEATURES | FOR USE WITH:SH3040 MODEL MOTOR | [27 empty] | Production Completed
STP-007 | DATA ENRICHMENT | Batch_1 | Elec | VNE | VNE | Hold | 08-05-2023 |  | Hold | 636209 | 636209 | IN03-ED013311 | FLE.COPPER CABLE 2.5 SQ.MM X 4 CORE | [11 empty] | OPM | Polycab |  | CM/L-2832257 HALOL | NO | https://corp.vashiisl.com/wp-content/datasheet/Finolex/Flexible%20Cables&MULTICORE.pdf | https://vashiisl.com/products/polycab-2-5-sqmm-4-core-black-copper-flexible-ins-frls-cable | http://www.mittalmachinery.in/downloads/products/Polycab-Wire-and-Cables.pdf | POLYCAB INDIA LIMITED | OPM | LDIS09CYUAYL004C2.5S | 0PV633 | ALTERNATE PART NUMBER:CM/L-2832257 | ENRICHED | MRO | 26121600 | Electrical Cable And Accessories | CABLE | FLEXIBLE | TYPE | MULTICORE | VOLTAGE RATING | 1.1 KV | INSULATION MATERIAL | POLYVINYLCHLORIDE | CONDUCTOR MATERIAL | COPPER | DESIGN SPECIFICATION |  | TEMPERATURE RATING | 70 DEG C | ADDITIONAL FEATURES | NUMBER OF CORE:4;CONDUCTOR SIZE:2.5 SQ MM;COLOR:BLACK;LENGTH:100 M | [47 empty] | Production Completed
STP-007 | DATA ENRICHMENT | Batch_1 | Elec | VNE | VNE | Hold | 08-05-2023 |  | Hold | 636137 | 636137 | IN03-ED013225 | COPPER CABLE 10 SQ. MM 4 CORE FLEX. | [11 empty] | OPM | Polycab |  | 10 SQ. MM 4 CORE FLEX. | NO | https://corp.vashiisl.com/wp-content/datasheet/Polycab/10PX4CFLX100.pdf | https://vashiisl.com/products/polycab-10-sqmm-4-core-pvc-ins-sheathed-copper-flexible-cable-blac |  | POLYCAB INDIA LIMITED | OPM | LDIS09CYUAY1004C010S | 0PV633 |  | ENRICHED | MRO | 26121600 | Electrical Cable And Accessories | CABLE | FLEXIBLE | TYPE | MULTICORE | VOLTAGE RATING | 1.1 KV | INSULATION MATERIAL | POLYVINYLCHLORIDE | CONDUCTOR MATERIAL | COPPER | DESIGN SPECIFICATION |  | TEMPERATURE RATING | 70 DEG C | ADDITIONAL FEATURES | NUMBER OF CORE:4;CONDUCTOR SIZE:10 SQ MM;COLOR:BLACK;LENGTH:100 M | [47 empty] | Production Completed
STP-007 | DATA ENRICHMENT | Batch_1 | Elec | VNE | VNE | Hold | 08-05-2023 |  | Hold | 636203 | 636203 | IN03-ED013303 | MULTICORE FLEXIBLE CABLE 1.5SQ.MMX4 CORE | [11 empty] | OPM | Polycab |  | 1.5sq.mmx4 core | NO | https://corp.vashiisl.com/wp-content/datasheet/Polycab/1.5PX4CFLX500.pdf | https://vashiisl.com/products/polycab-1-5-sqmm-4-core-pvc-ins-sheathed-copper-flexible-cbl-blk-as-per-is-694-500-mt |  | POLYCAB INDIA LIMITED | OPM | LDIS09CYUAY1004C1.5S | 0PV633 |  | ENRICHED | MRO | 26121600 | Electrical Cable And Accessories | CABLE | FLEXIBLE | TYPE | MULTICORE | VOLTAGE RATING | 1.1 KV | INSULATION MATERIAL | POLYVINYLCHLORIDE | CONDUCTOR MATERIAL | COPPER | DESIGN SPECIFICATION |  | TEMPERATURE RATING | 70 DEG C | ADDITIONAL FEATURES | NUMBER OF CORE:4;CONDUCTOR SIZE:1.5 SQ MM;COLOR:BLACK;LENGTH:100 M | [47 empty] | Production Completed
STP-007 | DATA ENRICHMENT | Batch_1 | Elec | VNE | VNE | Hold | 08-05-2023 |  | Hold | 636138 | 636138 | IN03-ED013226 | COPPER CABLE 6 SQ MM X 4 CORE | [11 empty] | OPM | Polycab |  | 6 sq mm x 4 core | NO | https://corp.vashiisl.com/wp-content/datasheet/Polycab/6PX4CFRLS300.pdf | https://vashiisl.com/products/polycab-6-sqmm-4-core-black-copper-flexible-ins-frls-cable | https://www.bestofelectricals.com/polycab-6-sqmm-4-core-copper-armoured-power-cable | POLYCAB INDIA LIMITED | OPM | LDIS09CYUAYL004C006S | 0PV633 |  | ENRICHED | MRO | 26121600 | Electrical Cable And Accessories | CABLE | FLEXIBLE | TYPE | MULTICORE | VOLTAGE RATING | 1.1 KV | INSULATION MATERIAL | POLYVINYLCHLORIDE | CONDUCTOR MATERIAL | COPPER | DESIGN SPECIFICATION |  | TEMPERATURE RATING | 70 DEG C | ADDITIONAL FEATURES | NUMBER OF CORE:4;CONDUCTOR SIZE:4 SQ MM;COLOR:BLACK;LENGTH:100 M | [47 empty] | Production Completed
STP-007 | DATA ENRICHMENT | Batch_1 | Elec | VNE | VNE | Hold | 08-05-2023 |  | Hold | 636142 | 636142 | IN03-ED013230 | CU CABLE 1.0 SQMM 4 CORE FLEXIBLE | [11 empty] | OPM | Polycab |  | 1.0 SQMM 4 CORE FLEXIBLE | NO | https://corp.vashiisl.com/wp-content/datasheet/Polycab/1PX4CFLX100.pdf | https://vashiisl.com/products/polycab-1-sqmm-4-core-pvc-ins-sheathed-copper-flexible-cable-black-1px4 |  | POLYCAB INDIA LIMITED | OPM | LDIS09CYUAY1004C001S | 0PV633 |  | ENRICHED | MRO | 26121600 | Electrical Cable And Accessories | CABLE | FLEXIBLE | TYPE | MULTICORE | VOLTAGE RATING | 1.1 KV | INSULATION MATERIAL | POLYVINYLCHLORIDE | CONDUCTOR MATERIAL | COPPER | DESIGN SPECIFICATION |  | TEMPERATURE RATING | 70 DEG C | ADDITIONAL FEATURES | NUMBER OF CORE:4;CONDUCTOR SIZE:1 SQ MM;COLOR:BLACK;LENGTH:100 M | [47 empty] | Production Completed
STP-007 | DATA ENRICHMENT | Batch_1 | Elec | VNE | VNE | Hold | 08-05-2023 |  | Hold | 636136 | 636136 | IN03-ED013224 | COPPER CABLE 4.0 SQMM 4 CORE FLEXIBLE | [11 empty] | OPM | Polycab |  | 4.0 SQMM 4 CORE FLEXIBLE | NO | https://corp.vashiisl.com/wp-content/datasheet/Polycab/4PX4CFLX100.pdf | https://vashiisl.com/products/polycab-4-sqmm-4-core-pvc-ins-sheathed-copper-flexible-cable-black | https://www.bestofelectricals.com/polycab-4mm-4-core-100m-flexible-wire | POLYCAB INDIA LIMITED | OPM | LDIS09CYUAY1004C004S | 0PV633 |  | ENRICHED | MRO | 26121600 | Electrical Cable And Accessories | CABLE | FLEXIBLE | TYPE | MULTICORE | VOLTAGE RATING | 1.1 KV | INSULATION MATERIAL | POLYVINYLCHLORIDE | CONDUCTOR MATERIAL | COPPER | DESIGN SPECIFICATION |  | TEMPERATURE RATING | 70 DEG C | ADDITIONAL FEATURES | NUMBER OF CORE:4;CONDUCTOR SIZE:6 SQ MM;COLOR:BLACK;LENGTH:100 M | [47 empty] | Production Completed
STP-007 | DATA ENRICHMENT | Batch_1 | Elec | VNE | VNE | Hold | 08-05-2023 |  | Hold | 654744 | 654744 | IN05-ED028439 | CABLE FLXIBLE COPPER 2.5SQMMX4CORE ECHO | [12 empty] | EVERSHINE ELECTRICAL WORKS | REF-IS 694 | CM / L - 9782913 | NO | https://vashiisl.com/products/polycab-2-5-sqmm-4-core-black-copper-flexible-ins-frls-cable |  |  | POLYCAB INDIA LIMITED | OPM | CABLE FLXIBLE COPPER 2.5SQMMX4CORE | CABLE FLXIBLE COPPER 2.5SQMMX4CORE | ALTERNATE OPM:EVERSHINE ELECTRICAL WORKS;ALTERNATE PART NUMBER:REF-IS 694;REFERENCE NUMBER:CM / L - 9782913 | ENRICHED | MRO | 26121707 | Flat Flexible Cable Assembly | CABLE | FLEXIBLE | TYPE | NOT AVAILABLE | VOLTAGE RATING | 1100 V | INSULATION MATERIAL | POLY VINYLE CHLORIDE | CONDUCTOR MATERIAL | COPPER | DESIGN SPECIFICATION |  | TEMPERATURE RATING | 70 DEG C | ADDITIONAL FEATURES | CONDUCTOR SIZE:2.5 SQ MM;NUMBER OF CORES:4;STANDARD:IS 694;ECHO | [46 empty] | Part number is not available so we updated model number as part number | Production Completed
STP-007 | DATA ENRICHMENT | Batch_1 | Elec | VNE | VNE | Hold | 08-05-2023 |  | Hold | 654745 | 654745 | IN05-ED028440 | CABLE FLEXIBLE COPPER 4SQMMX4CORE ECHO | [12 empty] | EVERSHINE ELECTRICAL WORKS | REF-IS 694 | CM / L - 9782913 | NO | https://vashiisl.com/products/polycab-4-sqmm-4-core-pvc-ins-sheathed-copper-flexible-cable-black |  |  | POLYCAB INDIA LIMITED | OPM | CABLE FLEXIBLE COPPER 4SQMMX4CORE ECHO | CABLE FLEXIBLE COPPER 4SQMMX4CORE ECHO | ALTERNATE OPM:EVERSHINE ELECTRICAL WORKS;ALTERNATE PART NUMBER:REF-IS 694;REFERENCE NUMBER:CM / L - 9782913 | ENRICHED | MRO | 26121707 | Flat Flexible Cable Assembly | CABLE | FLEXIBLE | TYPE | NOT AVAILABLE | VOLTAGE RATING | 1100 V | INSULATION MATERIAL | POLY VINYLE CHLORIDE | CONDUCTOR MATERIAL | COPPER | DESIGN SPECIFICATION |  | TEMPERATURE RATING | 70 DEG C | ADDITIONAL FEATURES | CONDUCTOR SIZE:4 SQ MM;NUMBER OF CORES:4;STANDARD:IS 694;ECHO | [46 empty] | Part number is not available so we updated model number as part number | Production Completed
STP-007 | DATA ENRICHMENT | Batch_1 | Elec | VNE | VNE | Hold | 08-05-2023 |  | Hold | 654746 | 654746 | IN05-ED028441 | CABLE FLEXIBLE 0.5SQMX4CORE ECHO | [12 empty] | EVERSHINE ELECTRICAL WORKS | REF-IS 694 | CM / L - 9782913 | NO | https://www.bestofelectricals.com/finolex-05-mm4-core-flexible-price-per-100-mtr |  |  | FINOLEX | OPM | CABLE FLEXIBLE 0.5SQMX4CORE ECHO | CABLE FLEXIBLE 0.5SQMX4CORE ECHO |  | ENRICHED | MRO | 26121707 | Flat Flexible Cable Assembly | CABLE | FLEXIBLE | TYPE | NOT AVAILABLE | VOLTAGE RATING | NOT AVAILABLE | INSULATION MATERIAL | POLYVINYLCHLORIDE | CONDUCTOR MATERIAL | COPPER | DESIGN SPECIFICATION |  | TEMPERATURE RATING | 70 DEG C | ADDITIONAL FEATURES | CONDUCTOR SIZE:0.5 SQ MM;NUMBER OF CORES:4;CURRENT RATING:4 A;STANDARD:IS 694;ECHO | [46 empty] | Part number is not available so we updated model number as part number | Production Completed
STP-007 | DATA ENRICHMENT | Batch_1 | Elec | VNE | VNE | Hold | 08-05-2023 |  | Hold | 652082 | 652082 | IN05-ED019796 | CABLE FLEXIBLE COPPER1.5MM2 X4 CORE ECHO | [12 empty] | EVERSHINE ELECTRICAL WORKS | REF-IS 694 | CM / L - 9782913 | NO | https://www.bestofelectricals.com/polycab-15mm-4-core-100m-flexible-wire |  |  | POLYCAB INDIA LIMITED | OPM | CABLE FLEXIBLE COPPER1.5MM2 X4 CORE | CABLE FLEXIBLE COPPER1.5MM2 X4 CORE | ALTERNATE OPM:EVERSHINE ELECTRICAL WORKS;ALTERNATE PART NUMBER:REF-IS 694;REFERENCE NUMBER:CM / L - 9782913 | ENRICHED | MRO | 26121707 | Flat Flexible Cable Assembly | CABLE | FLEXIBLE | TYPE | NOT AVAILABLE | VOLTAGE RATING | NOT AVAILABLE | INSULATION MATERIAL | POLY VINYLE CHLORIDE | CONDUCTOR MATERIAL | COPPER | DESIGN SPECIFICATION |  | TEMPERATURE RATING | 70 DEG C | ADDITIONAL FEATURES | CONDUCTOR SIZE:1.5 SQ MM;COLOR:BLACK;NUMBER OF CORES:4;CURRENT RATING:15 A;STANDARD:IS 694;ECHO | [46 empty] | Part number is not available so we updated model number as part number | Production Completed
STP-007 | DATA ENRICHMENT | Batch_1 | Elec | VNE | VNE | Hold | 08-05-2023 |  | Hold | 647567 | 647567 | IN03-ED051905 | POWER CABLE 685461-205 64000066 FIFE HRM |  |  | New Five star | [9 empty] | HELUKABEL | 685461-205 M280908H | J2-602 AWM STYLE 2587 16AWG 4C E137972 CSA AWM I 1/B IIA/B LL77660 FTI 600V 90 DEG | NO | https://www.helukabel.com/media/publication/us/spec_sheets/JZ-602.pdf |  |  | HELUKABEL | OPM | J2-602 STYLE 2587 | J2-602 STYLE 2587 | ATERNATE OPM:NEW FIVE STAR;REFERENCE NUMBER:685461-205 M280908H | ENRICHED | MRO | 26121600 | Electrical Cable And Accessories | CABLE | FLEXIBLE | TYPE | NOT AVAILABLE | VOLTAGE RATING | 600 V | INSULATION MATERIAL | POLYVINYLCHLORIDE | CONDUCTOR MATERIAL | COPPER | DESIGN SPECIFICATION | STYLE 2587 | TEMPERATURE RATING | 5-90 DEG C | ADDITIONAL FEATURES | APPROVAL:CE,UL,CSA;4C X 16AWG;AWM I 1/B IIA/B LL77660 FTI;TEMPERATURE:90 DEG C;FIFE HRM;POWER | [46 empty] | Part number is not available so we updated model number as part number | Production Completed
STP-007 | DATA ENRICHMENT | Batch_1 | Elec | VNE | VNE | Hold | 08-05-2023 |  | Hold | 654818 | 654818 | IN05-ED029010 | CABLE CU 1.0 SQMM RED ECHO/MULTISTRAND | [12 empty] | EVERSHINE ELECTRICAL WORKS | REF-IS 694 | CM / L - 9782913 | NO | https://www.motowinn.com/product/polycab-etira-wire-1-sqmm-red-pvc/ |  |  | POLYCAB INDIA LIMITED | OPM | CABLE CU 1.0 SQMM RED ECHO/MULTISTRAND | CABLE CU 1.0 SQMM RED ECHO/MULTISTRAND | ALTERNATE OPM:EVERSHINE ELECTRICAL WORKS;ALTERNATE PART NUMBER:REF-IS 694;REFERENCE NUMBER:CM / L - 9782913 | ENRICHED | MRO | 26121707 | Flat Flexible Cable Assembly | CABLE | FLEXIBLE | TYPE | NOT AVAILABLE | VOLTAGE RATING | 1100 V | INSULATION MATERIAL | POLY VINYLE CHLORIDE | CONDUCTOR MATERIAL | COPPER | DESIGN SPECIFICATION |  | TEMPERATURE RATING | 70 DEG C | ADDITIONAL FEATURES | CONDUCTOR SIZE:1.5 SQ MM;NUMBER OF CORES:4;COLOR:RED;STANDARD:IS 694;MULTISTRAND;ECHO | [46 empty] | Part number is not available so we updated model number as part number | Production Completed
STP-007 | DATA ENRICHMENT | Batch_1 | Elec | VNE | VNE | Hold | 08-05-2023 |  | Hold | 654817 | 654817 | IN05-ED029009 | CABLE CU 1.0 SQMM WHITE ECHO/MULTISTRAN | [12 empty] | EVERSHINE ELECTRICAL WORKS | REF-IS 694 | CM / L - 9782913 | NO | https://www.havells.com/HavellsProductImages/HavellsIndia/Content/dam/havells/brouchers/dealer/brochure/Catalogue_Havells_Consumer_Cable.pdf |  |  | HAVELLS | OPM | CABLE CU 1.0 SQMM WHITE ECHO/MULTISTRAN | CABLE CU 1.0 SQMM WHITE ECHO/MULTISTRAN |  | ENRICHED | MRO | 26121707 | Flat Flexible Cable Assembly | CABLE | FLEXIBLE | TYPE | NOT AVAILABLE | VOLTAGE RATING | 1100 V | INSULATION MATERIAL | POLY VINYLE CHLORIDE | CONDUCTOR MATERIAL | COPPER | DESIGN SPECIFICATION |  | TEMPERATURE RATING | 70 DEG C | ADDITIONAL FEATURES | CONDUCTOR SIZE:1.5 SQ MM;NUMBER OF CORES:4;STANDARD:IS 694;COLOR:WHITE;MULTISTRAND;ECHO | [46 empty] | Part number is not available so we updated model number as part number | Production Completed
STP-007 | DATA ENRICHMENT | Batch_1 | Elec | VNE | VNE | Hold | 08-05-2023 |  | Hold | 2138 | 2138 | 8301-52007960 | CABO DE VALVULA DE EXPANSAO 50851004 |  |  | CABO DE VALVULA DE EXPANSAO 5085100 (CARRIER)(CARRIER) (SPRINGER-CARRIER 50851004 (CARRIER) Grupo = Eletrica/Eletronica | CABO DE VALVULA DE EXPANSAO 5085100 (CARRIER)(CARRIER) (SPRINGER-CARRIER 50851004 (CARRIER) Grupo = Eletrica/Eletronica | [7 empty] | OPM | BELDEM | 643193-6 | 0 | YES | https://www.digchip.com/datasheets/8785875-2142970-7-ethernet-cables.html |  |  | BELDEM | OPM | 643193-6 | 643193-6 | REFERENCE TEXT:5085100 | CLARIFICATION | MRO | 26121600 | Electrical Cable And Accessories | CABLE |  | TYPE | VALVE EXPANSION | CURRENT RATING | -- | NUMBER OF CONDUCTORS | -- | CONDUCTOR SIZE | -- | VOLTAGE RATING | -- | CONDUCTOR MATERIAL | -- | NUMBER OF PINS | -- | INSULATION MATERIAL | -- | TEMPERATURE RATING | -- | HAZARD CLASS | -- | CERTIFICATION/STANDARD | -- | ADDITIONAL FEATURES | -- | JACKET MATERIAL | -- | LENGTH | -- | [32 empty] | Model number is not available so we updated Part number as Model number | Production Completed
STP-007 | DATA ENRICHMENT | Batch_1 | Elec | VNE | VNE | Hold | 08-05-2023 |  | Hold | 2642 | 2642 | 8301-52009578 | CABO PARA SENSOR C/ CONECTOR RETO 4 FIOS |  |  | CABO PARA SENSOR C/ CONECTOR RETO 4 F CABO PARA SENSOR C/CONECTOR RETO 4 FI FIOS VDC COM 6 METROS REF: C1124C5L M12 C/LED - NEW FACILIT - POITEC PORTAS HOLLER Grupo = Eletrica/Eletronica | CABO PARA SENSOR C/ CONECTOR RETO 4 F CABO PARA SENSOR C/CONECTOR RETO 4 FI FIOS VDC COM 6 METROS REF: C1124C5L M12 C/LED - NEW FACILIT - POITEC PORTAS HOLLER Grupo = Eletrica/Eletronica | [7 empty] | OPM | MURR | 7000-12281-6231000 | 0 | NO | https://shop.murrelektronik.se/sv/Connection-Technology/With-open-ended-wires/Signal/M12-female-0-A-cod-with-cable-LED-7000-12281-6231000.html | https://docs.galco.com/techdoc/murr/7000-12281-6231000_dat.pdf |  | MURR ELECTRONIK | OPM | 7000-12281-6231000 | 7000-12281-6231000 | GROUP:ELECTRIC/ELECTRONIC,REFERENCE NUMBER:C1124C5L | ENRICHED | MRO | 26121600 | Electrical Cable And Accessories | CABLE |  | VOLTAGE RATING | 24 VDC | CURRENT RATING | 4 A | PLUG TYPE | -- | CONNECTION TYPE | M12 FEMALE | NUMBER OF CONDUCTORS | -- | CONDUCTOR SIZE | -- | LENGTH | 6 M | TYPE | SENSOR | JACKET MATERIAL | POLYURETHANE,POLYVINYL CHLORIDE | INSULATION MATERIAL | -- | COLOUR | BLACK | TEMPERATURE RATING | -25 TO 80 DEG C | HAZARD CLASS | -- | CERTIFICATION/STANDARD | -- | ADDITIONAL FEATURES | W/ STRAIGHT CONNECTOR 4 FI VDC WIRE,LED - NEW FACILIT - POITEC PORTAS HOLLER | [30 empty] | Model number is not available so we updated Part number as Model number | Production Completed
STP-007 | DATA ENRICHMENT | Batch_1 | Elec | VNE | VNE | Hold | 08-05-2023 |  | Hold | 842432 | 842432 | ZA02-5476961 | CE000014050 DIGITAL VIDEOCAM FZ SYS |  |  | CE000014050DIGITAL VIDEO CAMERA 2 MPIXEL FOR FZ VIEWING SYSTEM | [8 empty] | OPM | OMRON | SEE PHOTO |  | YES | https://industrial.omron.eu/en/products/FZ-SC2M |  |  | OMRON ELECTRONICS | OPM | FZ-SC2M | FZ-SC2M |  | ENRICHED | MRO | 45121500 | Cameras | CAMERA |  | TYPE | COLOR | MEGAPIXEL | 2 | POWER SUPPLY | NOT AVAILABLE | RESOLUTION | 1600 X 1200 PIXEL | FOCUS RANGE |  | FLASH RANGE |  | ZOOM |  | LENS |  | SIZE | 4.4 uM | DISPLAY SIZE |  | HAZARD CLASS |  | CERTIFICATION/STANDARD |  | ADDITIONAL FEATURES | FRAME RATE:30 FPS;SCAN TYPE:AREA;LENS MOUNT:C-MOUNT | [34 empty] | Part number is not available so we updated Model number as Part number | Production Completed
STP-007 | DATA ENRICHMENT | Batch_1 | Mech | VNE | VNE | Hold | 08-05-2023 |  | Hold | 368866 | 368866 | BE33-5053667 | BONNET GALVA 3/4 | "300 3/4"" GA" |  | BONNET GALVA 3/4 | BONNET GALVA 3/4¦¦BONNET GALVA 3/4 | Rubix | 28220002 | +GF+ | 0 | 0 | GF DOP VERZINKT 300 V 3/4 770300205 | 0 | OPM | Georg Fisher | 300 3/4 GALVA | 0 | NO | https://shop.eriks.be/en/piping-ferrous-and-non-ferrous-cast-iron-threaded-fittings/cap-galvanized-300-1x-female-thread-3-4-quot-23819516/ |  |  | GEORG FISCHER LTD | OPM | EC-300-3/4IN | EC-300-3/4IN |  | ENRICHED | MRO | 40172400 | Pipe caps | CAP | END | TYPE | GF | TPI/PITCH | 300 | PITCH | 3/4 IN | HEIGHT | NOT AVAILABLE | SIZE | 3/4 IN | MATERIAL | CAST IRON | HEAD TYPE |  | THREAD TYPE | FEMALE | COATING/FINISH | GALVANIZED | ADDITIONAL FEATURES | PRESSURE RATING:1.5 BAR;TEMPERATUE RATING:25-125 DEG C | DIAMETER | [40 empty] | Production Completed
STP-007 | DATA ENRICHMENT | Batch_1 | Elec | VNE | VNE | Hold | 08-05-2023 |  | Hold | 307856 | 307856 | AU02-EA508684 | DEVICE NET MEMORY CARD VLT 5000 | 176F1580 (175Z5143+) | DANFOSS (AUSTRALIA) PTY LTD | 176F1580 (175Z5143+) | [8 empty] | OPM | DANFOSS | 176F1580 | VLT5000 Device Net | Yes | https://files.danfoss.com/download/Drives/doc_MG51B902.pdf |  |  | DANFOSS | OPM | 176F1580 (175Z5143+) | 176F1580 (175Z5143+) |  | ENRICHED | MRO | 43201400 | System Cards | CARD | COMMUNICATION | INPUT RATING | NOT AVAILABLE | NUMBER OF PORTS | NOT AVAILABLE | INTERFACE TYPE | NOT AVAILABLE | DATA TRANSFER RATE | NOT AVAILABLE | SIZE | NOT AVAILABLE | TYPE |  | CONNECTION TYPE |  | PROTECTION TYPE/RATING |  | HAZARD CLASS |  | CERTIFICATION/STANDARD |  | ADDITIONAL FEATURES | INCLUDES MEMORY OPTION;DEVICENET | [39 empty] | Production Completed
STP-007 | DATA ENRICHMENT | Batch_1 | Elec | VNE | VNE | Hold | 08-05-2023 |  | Hold | 406086 | 406086 | BH02-5589724 | DRIVE CARD MDC/20EC/TCP | MDC/20EC/TCP |  |  |  | Deska | 97987 | Authomha | MDC/20EC/TCP | Drive card |  |  | OPM | SERAD MOTION CONTROL | IMDC/20EC/TCP |  | NO | https://www.serad.com/ |  |  | SERAD MOTION CONTROL | OPM | MDC/20EC/TCP | MDC/20EC/TCP | DISTRIBUTOR:DESKA1;AUTHOMHA | CLEANSED | MRO | 44122009 | Rotary Or Business Card Files | CARD |  | SIZE | NOT AVAILABLE | MATERIAL | NOT AVAILABLE | COLOUR | NOT AVAILABLE | TYPE |  | HAZARD CLASS |  | CERTIFICATION/STANDARD |  | ADDITIONAL FEATURES | [47 empty] | Cleansed based on OEM items | Production Completed
STP-007 | DATA ENRICHMENT | Batch_1 | Elec | VNE | VNE | Hold | 08-05-2023 |  | Hold | 248201 | 248201 | 8380-52221134 | CHARGE,BATT,R84242,AC ADAPTER,120V | R84242 | Presto Lifts Inc | CHARGER,BATTERY,TYPE:AC ADAPTER,POWER SOURCE:120V,MANUFACTURER:PRESTO LIFTS INC,MFR PART NUMBER:R84242 |  | BDI | PrestoLiftsInc R84 | Presto Lifts Inc | R84242 | CHARGE,BATT,R84242,AC ADAPTER,120V |  |  | OPM | Presto Lifts Inc | R84242 | ZERO STOCK | NO | https://prestolifts.com/images/documents/manuals/Lift-Tables/Lift_Stik_March_10_2020.pdf |  |  | PRESTO | OPM | R84242 | R84242 | EQUIPMENT MODEL NUMBER:PLS52-185;POSITION NUMBER:12;DISTRIBUTOR:BDI,DISTRIBUTOR PART NUMBER:BDI R84242 | ENRICHED | MRO | 26111704 | Battery Chargers | CHARGER | BATTERY | CHARGING CAPACITY | NOT AVAILABLE | INPUT VOLTAGE | 120 V | CURRENT RATING | NOT AVAILABLE | OUTPUT VOLTAGE RATING | NOT AVAILABLE | TYPE | AC ADAPTER | SIZE |  | NUMBER OF BATTERIES |  | CHARGING TIME |  | TEMPERATURE RATING |  | HAZARD CLASS |  | CERTIFICATION/STANDARD |  | ADDITIONAL FEATURES | [37 empty] | Part number is not available so we updated model number as part number | Production Completed
STP-007 | DATA ENRICHMENT | Batch_1 | Elec | VNE | VNE | Hold | 08-05-2023 |  | Hold | 248200 | 248200 | 8380-52221132 | CHARGE,BATT,R84242,AC ADAPTER,120V | R84242 | BDI | CHARGER,BATTERY,TYPE:AC ADAPTER,POWER SOURCE:120V,MANUFACTURER:BDI,MFR PART NUMBER:R84242 |  | BDI | BDI R84242 | PRESTO | R84242 | CHARGE,BATT,R84242,AC ADAPTER,120V |  |  | OPM | Presto Lifts Inc | R84242 |  | NO | https://prestolifts.com/images/documents/manuals/Lift-Tables/Lift_Stik_March_10_2020.pdf |  |  | PRESTO | OPM | R84242 | R84242 | EQUIPMENT MODEL NUMBER:PLS52-185;POSITION NUMBER:12;DISTRIBUTOR:BDI,DISTRIBUTOR PART NUMBER:BDI R84242 | ENRICHED | MRO | 26111704 | Battery Chargers | CHARGER | BATTERY | CHARGING CAPACITY | NOT AVAILABLE | INPUT VOLTAGE | 120 V | CURRENT RATING | NOT AVAILABLE | OUTPUT VOLTAGE RATING | NOT AVAILABLE | TYPE | AC ADAPTER | SIZE |  | NUMBER OF BATTERIES |  | CHARGING TIME |  | TEMPERATURE RATING |  | HAZARD CLASS |  | CERTIFICATION/STANDARD |  | ADDITIONAL FEATURES | [37 empty] | Part number is not available so we updated model number as part number | Production Completed
STP-007 | DATA ENRICHMENT | Batch_1 | Elec | VNE | VNE | Hold | 08-05-2023 |  | Hold | 404256 | 404256 | BH02-5573012 | MOVER CAPACITOR CHARGER G9EZAU-D7BE0X | 00-00-71-63-07 | [10 empty] | OPM | ZIVAN | G9EZAU-D7BE0X |  | YES | https://www.unisgroup.com/products/g9ezau-d7be0x/ | http://www.thunderstruck-ev.com/Manuals/NG5-7-9.pdf |  | ZIVAN | OPM | G9EZAU-D7BE0X | NG9 |  | ENRICHED | MRO | 26111704 | Battery Chargers | CHARGER | BATTERY | CHARGING CAPACITY | NOT AVAILABLE | INPUT VOLTAGE | 400 VAC | CURRENT RATING | 16 A | OUTPUT VOLTAGE RATING | 48 VDC | TYPE | MOVER CAPACITOR | SIZE |  | NUMBER OF BATTERIES |  | CHARGING TIME |  | TEMPERATURE RATING | -20 TO 50 DEG C | HAZARD CLASS |  | CERTIFICATION/STANDARD | CE | ADDITIONAL FEATURES | FREQUENCY RATING:50/60 Hz | [37 empty] | Production Completed
STP-007 | DATA ENRICHMENT | Batch_1 | Mech | VNE | VNE | Hold | 08-05-2023 |  | Hold | 303708 | 303708 | AT31-5602859 | ALUMINIUMHYDROXIDCHLORID 8,III (1200KG) | ALUMINIUMHYDROXIDCHLORID 00007196 |  | ECSO 8610 / D IBC enthält 1200 kg UN 3264 ÄTZENDER SAURER ANORGANISCHER FLÜSSIGER STOFF n.a.g. (Aluminiumhydroxidchlorid), 8, III, (E) ersetzt Alustar! Bitte keine Überlieferung! | ECSO 8610 / D IBC enthält 1200 kg UN 3264 ÄTZENDER SAURER ANORGANISCHER FLÜSSIGER STOFF n.a.g. (Aluminiumhydroxidchlorid), 8, III, (E) ersetzt Alustar! Bitte keine Überlieferung! | [7 empty] | OPM | ENVIROCHEMIE GES.M.B.H. | 7196 | Nominal size: NW 150 ; length 600mm Food safety due to health declaration according to EU standard (No.10/2011 and 1935/2004). The ESD pipe continuously frees itself from electrostatic charge | YES | https://enviroservice.ru/koagulyant-ecso-8610-d/ |  |  | ENVIROCHEMIE GES.M.B.H. | OPM | 00007196 | ECSO 8610 D | REFERENCE NUMBER:UN 3264 | ENRICHED | MRO | 12350000 | Compounds And Mixtures | CHEMICAL |  | CONCENTRATION/PURITY | NOT AVAILABLE | GRADE | ECSO 8610D | MSDS/CAS NUMBER | NOT AVAILABLE | COMPOSITION | CORROSIVE LIQUID,ACIDIC,INORGANIC N.O.S | TYPE | ALUMINUM HYDROXID CHLORID | CONTAINER SIZE | 1200 KG | CONTAINER | BIG BAG | PH VALUE |  | SPECIFIC GRAVITY |  | FORM | DRY POWDER | COLOUR | GREY,YELLOW | ODOR |  | FLAMMABILITY |  | SHELF LIFE |  | HAZARD CLASS | CLASS 8B | CERTIFICATION/STANDARD |  | ADDITIONAL FEATURES | TEMPERATURE RATING:5 DEG C;LENGTH:600 MM;BASIC SALT | [27 empty] | Production Completed
STP-007 | DATA ENRICHMENT | Batch_1 | Mech | VNE | VNE | Hold | 08-05-2023 |  | Hold | 22422 | 22422 | 8308-52248429 | HIDROXICLORETO ALUMINIO 47503 30KG NALCO |  |  | HIDROXICLORETO DE ALUMINIO REF 47503 11 FABRICANTE NALCO USO ETA E ETE | HIDROXICLORETO DE ALUMINIO REF 47503 11 FABRICANTE NALCO USO ETA E ETE | [7 empty] | OPM | Nalco/Ecolab | 47503 | Chermical | NO | https://nsfinternational.com.br/wp-content/uploads/bsk-pdf-manager/2021/07/6102-PQT11-214-21-CertificadoLARS-A.pdf |  |  | NALCO | OPM | 47503 | 47503 |  | ENRICHED | MRO | 12350000 | Compounds And Mixtures | CHEMICAL |  | CONCENTRATION/PURITY | NOT AVAILABLE | GRADE | NOT AVAILABLE | MSDS/CAS NUMBER | 1327-41-9 | COMPOSITION | NOT AVAILABLE | TYPE | ALUMINUM HYDROXYCHLORIDE | CONTAINER SIZE | 30 KG | CONTAINER |  | PH VALUE |  | SPECIFIC GRAVITY |  | FORM | LIQUID | COLOUR |  | ODOR |  | FLAMMABILITY |  | SHELF LIFE |  | HAZARD CLASS |  | CERTIFICATION/STANDARD |  | ADDITIONAL FEATURES | [27 empty] | Cleansed based on OEM items | Production Completed
STP-007 | DATA ENRICHMENT | Batch_1 | Mech | VNE | VNE | Hold | 08-05-2023 |  | Hold | 639113 | 639113 | IN03-ED016881 | PROPELENE GLYCOLE IP GRADE | [11 empty] | OPM | DOW CHEMICAL INTERNATIONAL | `00099045681 | 0 | NO | https://www.dow.com/en-us/doc-viewer-blank.html?docType=SDS&contentType=SDS&product=70511z&tradeProduct=000000070511&selectedCountry=IN&selectedLanguage=EN&recordNumber=45463721&useRequestPath=true |  |  | DOW CHEMICAL INTERNATIONAL | OPM | 00099045681 | 00099045681 |  | ENRICHED | MRO | 12350000 | Compounds And Mixtures | CHEMICAL |  | CONCENTRATION/PURITY | >99.5 PCT | GRADE | IP | MSDS/CAS NUMBER | 57-55-6 | COMPOSITION | PROPYLENE GLYCOL | TYPE | PROPYLENE GLYCOL | CONTAINER SIZE | NOT AVAILABLE | CONTAINER |  | PH VALUE |  | SPECIFIC GRAVITY |  | FORM | LIQUID | COLOUR | COLORLESS | ODOR | ODORLESS | FLAMMABILITY |  | SHELF LIFE | 12 MONTH | HAZARD CLASS |  | CERTIFICATION/STANDARD |  | ADDITIONAL FEATURES | BOILING POINT:184 DEG C AT 760 MMHG;FREEZING POINT:<-20 DEG C | [26 empty] | Model number is not available so we updated Part number as Model number | Production Completed
STP-007 | DATA ENRICHMENT | Batch_1 | Mech | VNE | VNE | Hold | 08-05-2023 |  | Hold | 357790 | 357790 | BE32-5185266 | WIPER - NON WOVEN - ROLE - WHITE | 8349 |  | Wypall X60 on role. | Wypall X60 en rouleau.¦¦Wypall X60 op rol. | [7 empty] | OPM | Kimberly Clark | 8349 | Wypall X60 on role. | NO | https://www.kcprofessional.co.uk/en-gb/products/wiping-and-cleaning/general-cleaning/large-rolls/8349/8349 |  |  | KIMBERLY-CLARK CORPORATION | OPM | 8349 | 8349 | BRAND:WYPALL | ENRICHED | NON MRO | 47131502 | Cleaning Cloths Or Wipes | CLOTH |  | MATERIAL | NOT AVAILABLE | COLOUR | WHITE | SIZE | NOT AVAILABLE | TYPE | MULTI TASK CLEANING | HAZARD CLASS |  | CERTIFICATION/STANDARD |  | ADDITIONAL FEATURES | X60 | [46 empty] | Part number is not available so we updated Model number as Part number | Production Completed
STP-007 | DATA ENRICHMENT | Batch_1 | Mech | VNE | VNE | Hold | 08-05-2023 |  | Hold | 581197 | 581197 | GB36-CB41918351 | FILTER BAG,SUPPORTING GAUZE,AMAFILTER |  |  | SUPPORTING GAUZE MATERIAL POLYPROPYLENE CODE NO 6338 | [8 empty] | OPM | amafilter filtration group | 72415485 |  | NO | https://www.amafiltration.com/wp-content/uploads/2020/09/10-00.003-DRAIN-cloths-datasheet.pdf |  |  | AMAFILTER | OPM | 72415485 | 72415485 |  | ENRICHED | NON MRO | 40161805 | Filter Cloth | CLOTH | FILTER | SIZE | 1000 MM | MICRON RATING | NOT AVAILABLE | MESH TYPE |  | MATERIAL | POLYPROPYLENE | TYPE | NOT AVAILABLE | ADDITIONAL FEATURES | TEMPERATURE RATING:90DEG C | [48 empty] | Part number is not available so we updated model number as part number | Production Completed
STP-007 | DATA ENRICHMENT | Batch_1 | Mech | VNE | VNE | Hold | 08-05-2023 |  | Hold | 208149 | 208149 | 8364-50493349 | COLLET,WELD,WC10N23,TIG,1/16 IN | WC10N23 | Weldcraft | COLLET,WELDING,TYPE:TIG,SZ:1/16 IN,MANUFACTURER:WELDCRAFT,MFR PART NUMBER:WC10N23 | [8 empty] | 0 | Weldcraft | WC10N23 | COLLET WELDING TYPE:TIG,SZ:1/16 IN | YES | https://www.norco-inc.com/2378034/Product/Weldcraft_10N23_Collet;_0.062_Inch,_Copper,_For_WP-17,_WP-17V,_WP-18,_WP-18V,_WP | https://weldfabulous.com/miller-weldcraft-10n23-collet-1-16-1-6mm-pkg-5/ | https://store.cyberweld.com/we10co1.html | WELDCRAFT | OPM | WC10N23 | WC10N23 |  | ENRICHED | MRO | 23271700 | Welding And Soldering And Brazing Accessories | COLLET | WELDING | MATERIAL | COPPER | NOMINAL SIZE | 1/16 IN | COATING/FINISH |  | HAZARD CLASS |  | ADDITIONAL FEATURES |  | TYPE | TIG | [48 empty] | Part number is not available so we updated model number as part number | Production Completed
STP-007 | DATA ENRICHMENT | Batch_1 | Mech | VNE | VNE | Hold | 08-05-2023 |  | Hold | 208150 | 208150 | 8364-50493350 | COLLET,WELD,WC10N25,TIG,1/8 IN | WC10N25 | Weldcraft | COLLET,WELDING,TYPE:TIG,SZ:1/8 IN,MANUFACTURER:WELDCRAFT,MFR PART NUMBER:WC10N25 | [8 empty] | 0 | Weldcraft | WC10N25 | COLLET WELDING TYPE:TIG,SIZE:1/8 IN | YES | https://www.lencocanada.com/product-catalogue/inert-gas-welding-accessories/tig-replacement-parts-inert-gas-welding-accessories/weldcraft-copper-1-8-gas-lens-collet/ | https://www.sphinxindustrial.co.uk/Products/001b00020006/WC10N25 |  | WELDCRAFT | OPM | WC10N25 | WC10N25 |  | ENRICHED | MRO | 23271700 | Welding And Soldering And Brazing Accessories | COLLET | WELDING | MATERIAL | COPPER | NOMINAL SIZE | 1/8 IN | COATING/FINISH |  | HAZARD CLASS |  | ADDITIONAL FEATURES |  | TYPE | TIG | [48 empty] | Part number is not available so we updated model number as part number | Production Completed
STP-007 | DATA ENRICHMENT | Batch_1 | Mech | VNE | VNE | Hold | 08-05-2023 |  | Hold | 326589 | 326589 | AU04-EA630797 | GAS LENS,WELDING,1.6MM | TIGMASTER 45V43 |  | TIGMASTER 45V43 | [8 empty] | Distributor | CHECK SUPPLIER WEB PAGE: J BLACKWOOD & SON LTD | 739806 SEE BLACKWOOD & SON LTD WEBPAGE TO FIND TRUE MANUFACTURER AND MPN | GAS LENS,WELDING,1.6MM, TIGMASTER 45V43 | YES | https://www.blackwoods.com.au/welding-gas/welding-equipment/tig-torches-spares/collet-body-binzel-45v43-g-lens-1-6mm-1p/p/00739806 |  |  | BINZEL | OPM | P701.0307 | P701.0307 | ALTERNATE MANUFACTURER:TIGMASTER;SUPPLIER NAME:BLACKWOODS;SUPPLIER PART NUMBER:00739806;ALTERNATE SUPPLIER PART NUMBER:45V43 | ENRICHED | MRO | 23271700 | Welding And Soldering And Brazing Accessories | COLLET | WELDING | MATERIAL | COPPER | NOMINAL SIZE | 1.6 MM | COATING/FINISH |  | HAZARD CLASS |  | ADDITIONAL FEATURES |  | TYPE | GAS LENS | [48 empty] | Model number is not available so we updated Part number as Model number | Production Completed
STP-007 | DATA ENRICHMENT | Batch_1 | Elec | VNE | VNE | Hold | 08-05-2023 |  | Hold | 586178 | 586178 | GB38-5595716 | DETECTOR, SPARK, FSK1 - ATEX | TB.0693-FSK1-ATEX |  | Part No TB.0693-FSK1-ATEX (inc delivery charge) | [8 empty] | OPM | T&B Electronic | FSK-1 | No 111/762 | YES | https://elva.com.tr/dokumanlar/Kivilcim-Algilayicilar.pdf |  |  | T&B ELECTRONIC | OPM | FSK 1 | FSK 1 | REFERENCE TEXT:111/762 | ENRICHED | MRO | 32101519 | Detectors | DETECTOR |  | MEASURING RANGE | NOT AVAILABLE | SIZE | NOT AVAILABLE | MATERIAL | NOT AVAILABLE | TYPE | SPARK | HAZARD CLASS |  | CERTIFICATION/STANDARD | ATEX | ADDITIONAL FEATURES | DEGREE OF PROTECTION:IP65;TEMPERATURE RATING:60 DEG C;VIEWING ANGLE:120 DEG | [46 empty] | Part number is not available so we updated Model number as Part number | Production Completed
STP-007 | DATA ENRICHMENT | Batch_1 | Elec | VNE | VNE | Hold | 08-05-2023 |  | Hold | 537552 | 537552 | FR35-LF66043 | ELECTROVANNE DMW-D 520/11 240V 605208 | DEVIS 22014014 | [10 empty] | OEM | WEISHAUPT | REGULATEUR W-FM100 REF 21770612872 | 4507415848 | YES | https://proflamm.com/en/spare-parts/weishaupt/firing-manager-flame-detectors/weishaupt-w-fm-100-firing-manager.html |  |  | WEISHAUPT CORPORATION | OEM/OPM | 21770612872 | W-FM100 | REFERENCE NUMBER:DMW-D 520/11 240V,4507415848 | ENRICHED | MRO | 46191504 | Flame Detectors | DETECTOR | FLAME | DETECTING RANGE | NOT AVAILABLE | MOUNTING TYPE | NOT AVAILABLE | POWER SUPPLY | 220-240 VAC,50/60 HZ | ENCLOSURE MATERIAL | NOT AVAILABLE | TYPE |  | SIZE |  | TEMPERATURE RATING |  | HAZARD CLASS |  | CERTIFICATION/STANDARD |  | ADDITIONAL FEATURES | POWER RATING:90 W | [41 empty] | Production Completed
STP-007 | DATA ENRICHMENT | Batch_1 | Elec | VNE | VNE | Hold | 08-05-2023 |  | Hold | 358872 | 358872 | BE32-5588773 | FOTOCEL ZELFCONTR.UV FFS07-U4 | ART. E4082570 |  |  | IBT659D210403STE E4082570 FFS07-U4 ZELFCONTR.UV-FOTOCEL Vendor 171753 | [7 empty] | OPM | LAMTEC | SEE PHOTO | Flame sensor | YES | https://www.lamtec.de/produkte/flammenueberwachung/ffs07-ffs08.html?tx_lamtecmemberdownload_memberdownload%5Bdownload%5D=650&cHash=bbd2a304e93e4805e39beb9787dd5194 | https://www.lamtec.de/en/products/flame-monitoring-system/ffs07-ffs08.html |  | LAMTEC | OPM | FFS07 | FFS07 | REFERENCE NUMBER:171753,ALTERNATE PART NUMBER:IBT659D210403STE | ENRICHED | MRO | 46191504 | Flame Detectors | DETECTOR | FLAME | DETECTING RANGE |  | MOUNTING TYPE |  | POWER SUPPLY | 24-42 VDC,20 mA | ENCLOSURE MATERIAL | ALUMINUM | TYPE | UV | SIZE | 160 MM WD | TEMPERATURE RATING | -20 TO 65 DEG C | HAZARD CLASS |  | CERTIFICATION/STANDARD | DIN,CE,TUV 500,SIL 3,EAC | ADDITIONAL FEATURES | SELF-CHECK UV PHOTOCELL,IP RATING:IP66/IP67 | [41 empty] | Production Completed
STP-007 | DATA ENRICHMENT | Batch_1 | Elec | VNE | VNE | Hold | 08-05-2023 |  | Hold | 67999 | 67999 | 8321-52038353 | FOTOCELDA/UV/0807/SIEMENS | UV-08-7 | Siemens Ag | MANUFACTURER PART No: UV-08-7 / MANUF. NAME: SIEMENS | [8 empty] | OPM | SIEMENS | QRA2 | 0 | NO | https://mall.industry.siemens.com/mall/en/no/Catalog/Product/?mlfb=BPZ%3aQRA2 |  |  | SIEMENS | OPM | QRA2 | QRA2 | ALTERNATE PART NUMBER:UV-08-7 | ENRICHED | MRO | 46191504 | Flame Detectors | DETECTOR | FLAME | DETECTING RANGE |  | MOUNTING TYPE |  | POWER SUPPLY |  | ENCLOSURE MATERIAL |  | TYPE | UV | SIZE |  | TEMPERATURE RATING |  | HAZARD CLASS |  | CERTIFICATION/STANDARD | REACH | ADDITIONAL FEATURES | WITHOUT FLANGE AND CLAMP | [41 empty] | Production Completed
STP-007 | DATA ENRICHMENT | Batch_1 | Elec | VNE | VNE | Hold | 08-05-2023 |  | Hold | 649388 | 649388 | IN04-ED023299 | METAL DETECTORS V2 & V3, 4500-950 | 4500-950 | DIAMOND CHAINS |  |  | Deska | 98117 | Mettler Toledo | 4500-950 | Metal Detectors V2 & V3 4500-9 |  |  | OPM | Mettler Toldeo | 4500-950 |  | NO | https://www.safelinepiportal.com/WebPortalPI/Brochures/SERVICE/01-14%20V3%20Upgrade%20Kit%20Order%20form.pdf | https://www.made-in-china.com/showroom/lilihong2011/product-detailLoPnGrYxmKRH/China-Underground-Metal-Detector-GPX-4500-. |  | METTLER TOLEDO | OPM | 4500-950 | 4500-950 | ALTERNATE OPM:METTLER TOLEDO | ENRICHED | MRO | 41111903 | Metal Detectors | DETECTOR | METAL | DETECTING RANGE | NOT AVAILABLE | INDICATION TYPE | NOT AVAILABLE | ELECTRICAL RATING | 12 V,0.8 W | MOUNTING TYPE | NOT AVAILABLE | MATERIAL | NOT AVAILABLE | TYPE |  | TEMPERATURE RATING |  | SIZE |  | HAZARD CLASS |  | CERTIFICATION/STANDARD |  | ADDITIONAL FEATURES | AUDIO FREQUENCY:400 Hz;SIGNAL FREQUENCY:9.6 KHz;COIL DIMENSION:40 CM | [38 empty] | Part Number Updated As Per URL,Model number is not available so we updated Part number as Model number | Production Completed
STP-007 | DATA ENRICHMENT | Batch_1 | Elec | VNE | VNE | Hold | 08-05-2023 |  | Hold | 553327 | 553327 | FR39-LF27908CHT | DÉTECTEUR DE FUMÉE I.SCAN+ O CHUBB | 640000067 | OREXAD BRAMMER |  | DETECTEUR DE FUMEE I.SCAN O 640000014 | [7 empty] | OPM | CHUBB | 640000067 | DETECTEUR DE FUMEE I.SCAN O 640000014 | YES | https://www.ams-tec.fr/chubb/5407-chubb-640000067.html |  |  | CHUBB | OPM | 640000067 | 640000067 |  | ENRICHED | MRO | 46191501 | Smoke Detectors | DETECTOR | SMOKE | POWER SUPPLY | NOT AVAILABLE | SOUND INTENSITY | NOT AVAILABLE | MOUNTING TYPE | NOT AVAILABLE | ENCLOSURE MATERIAL | NOT AVAILABLE | TYPE |  | SIZE | 102 DIA X 35 HT MM | TEMPERATURE RATING |  | HAZARD CLASS |  | CERTIFICATION/STANDARD | EN 54/7 | ADDITIONAL FEATURES | W/ I SCAN + O | [40 empty] | Model number is not available so we updated Part number as Model number | Production Completed
STP-007 | DATA ENRICHMENT | Batch_1 | Elec | VNE | VNE | Hold | 08-05-2023 |  | Hold | 517957 | 517957 | ES37-5461143 | DETECTOR FIBRA OPTICA COLA | [12 empty] | KEYENCE | FU-67TG |  | NO | https://www.keyence.co.in/products/sensor/fiber-optic/fu/models/fu-67tg/ |  |  | KEYENCE | OPM | FU-67TG | FU-67TG |  | ENRICHED | MRO | 41111900 | Indicating And Recording Instruments | DETECTOR |  | MEASURING RANGE | NOT AVAILABLE | SIZE | M6 | MATERIAL | STAINLESS STEEL | TYPE | FIBER OPTIC CABLE | HAZARD CLASS |  | CERTIFICATION/STANDARD |  | ADDITIONAL FEATURES | TEMPERATURE:-40 TO 50 DEG C;SHAPE:THREADED;DETECTION ARRANGEMENT:PARALLEL | [46 empty] | Part number is not available so we updated model number as part number | Production Completed
STP-007 | DATA ENRICHMENT | Batch_1 | Elec | VNE | VNE | Hold | 08-05-2023 |  | Hold | 303436 | 303436 | AT31-5591088 | HAAKE-60053/VC0000915 ZUHALTEEINRICHTUNG | 60053/VC0000915 | EGON BOEHLER | Haake 60174/PA0017282 Schlüsseltransfersystem HST gemäß Schlüssellaufplan. Hinweis: die Vergabe der Schlüssellaufplannummer erfolgt im Falle eines Auftrages. ersetzt: Haake 60174/PA0017282 Schlüsseltransfers Neu: HAAKE-60053/VC0000915 Zuhalteeinrichtung p | Haake 60174/PA0017282 Schlüsseltransfersystem HST gemäß Schlüssellaufplan. Hinweis: die Vergabe der Schlüssellaufplannummer erfolgt im Falle eines Auftrages. ersetzt: Haake 60174/PA0017282 Schlüsseltransfers Neu: HAAKE-60053/VC0000915 Zuhalteeinrichtung p | [7 empty] | OPM | Haake Technik GmbH | 60053-VC0000915 | Haake 60174/PA0017282 Schlüsseltransfersystem HST gemäß Schlüssellaufplan. Hinweis: die Vergabe der Schlüssellaufplannummer erfolgt im Falle eines Auftrages. ersetzt: Haake 60174/PA0017282 Schlüsseltransfers Neu: HAAKE-60053/VC0000915 Zuhalteeinrichtung p | NO | https://www.haake.it/pdf/TDB-10234-Rev.03-12-EN.pdf |  |  | HAAKE TECHNIK GMBH | OEM | 10234 | HST-TZ1 | REFERENCE NUMBER:60053/VC0000915 | ENRICHED | MRO | 39121900 | ELECTRICAL SAFETY DEVICES AND ACCESSORIES | DEVICE |  | TYPE | GUARD-LOCKING MECHANISM | SIZE | 2 X M8,2 X M6 | MATERIAL | STAINLESS STEEL | RATING |  | ADDITIONAL FEATURES | TEMPERATURE RATING:-25 TO 80 DEG C;F/HINGED DOOR AND FLAPS | [51 empty] | Production Completed
STP-007 | DATA ENRICHMENT | Batch_1 | Elec | VNE | VNE | Hold | 08-05-2023 |  | Hold | 483344 | 483344 | EG04-EG60048340 | WATER LEVEL CONTROLS SYSTEM PN-UB056 | [11 empty] | OPM | Gestra | Gestra NRGS 16-1 |  |  | https://content.gestra.com/-/media/gestra/international/documents/en/ban/ban_810393_07_nrgs11-1-nrgs16-1-nrgs16-1s_en.ashx?rev=b84026370a104720bd1c8454c88d9729 |  |  | GESTRA | OPM | NRGS 16-1 | NRGS 16-1 |  | ENRICHED | MRO | 39121436 | Electrodes | ELECTRODE |  | TYPE | LEVEL | DIAMETER | NOT AVAILABLE | MATERIAL | DIE CAST ALUMINUM | SHAPE | NOT AVAILABLE | CONTAINER |  | CONDUCTIVITY |  | RESISTIVITY |  | TENSILE STRENGTH |  | HAZARD CLASS |  | CERTIFICATION/STANDARD |  | ADDITIONAL FEATURES | [39 empty] | Part number is not available so we updated Model number as Part number | Production Completed
STP-007 | DATA ENRICHMENT | Batch_1 | Elec | VNE | VNE | Hold | 08-05-2023 |  | Hold | 472704 | 472704 | EG02-5470092 | MOTOR LEKOS RP 60-30/31-6D | [11 empty] | OPM | Remak |  |  | YES | http://www.remak.eu/sites/default/files/files/en_ventilatory_2015.pdf |  |  | REMAK | OPM | RP 60-35/31-4D | RP 60-35/31-4D |  | ENRICHED | NON MRO | 40101604 | Fans | FAN |  | TYPE | RP | BLADE DIAMETER | 28 MM | FLOW RATING | 4512 CU M/HR | SPEED RATING | 1440 RPM | NUMBER OF BLADES |  | DRIVE DETAILS |  | MATERIAL | GALVANIZED STEEL | MOUNTING TYPE |  | OVERALL SIZE | 60 X 30 MM | HAZARD CLASS |  | CERTIFICATION/STANDARD |  | ADDITIONAL FEATURES | PRESSURE RATING:617 PA;POWER:2464 W;CURRENT RATING:4.1 A;NUMBER OF POLES:4 | [36 empty] | Part number is not available so we updated Model number as Part number | Production Completed
STP-007 | DATA ENRICHMENT | Batch_1 | Elec | VNE | VNE | Hold | 08-05-2023 |  | Hold | 726748 | 726748 | PL34-5623709 | VENTILATOR,SO315,400V,50/60HZ,90575 | REF AFF LUP 90575-2010 | [10 empty] | OPM | ZIEHL-ABEGG | SEE PHOTO |  | YES | https://www.mvi-sa.fr/ventilateur-s0300-cr46-tg030w04-s2-40-art_fr_282418.pdf |  |  | ZIEHL-ABEGG | OPM | TG030W04 S2 | TG030W04 S2 | ALTERNATE PART NUMBER:S0300 CR46 TG030W04 S2 | ENRICHED | NON MRO | 40101604 | Fans | FAN |  | TYPE | PROPELLER | BLADE DIAMETER | 300 MM | FLOW RATING | NOT AVAILABLE | SPEED RATING | 1430 RPM | NUMBER OF BLADES | 5 | DRIVE DETAILS | 400 V,0.55 A,145 W,50/60 HZ | MATERIAL |  | MOUNTING TYPE | BEARING | OVERALL SIZE |  | HAZARD CLASS |  | CERTIFICATION/STANDARD |  | ADDITIONAL FEATURES | INSULATION CLASS:F;TEMPERATURE RATING:-30 TO 60 DEG C | [36 empty] | Part number is not available so we updated Model number as Part number | Production Completed
STP-007 | DATA ENRICHMENT | Batch_1 | Elec | VNE | VNE | Hold | 08-05-2023 |  | Hold | 481924 | 481924 | EG04-5599301 | 1'S-RADIAL FANS GABLER-REFRIGERATOR | [11 empty] | OPM | Ziehl-Abegg | QR08A-4 EM.72.CH |  | YES | https://img55.chem17.com/2/20131018/635176929690984431807.pdf | https://www.ziehl-abegg.com/fileadmin/Downloadcenter_NEW/00_englisch%28EN%29_MASTER/X02_Catalogues/ZIEHL-ABEGG-Catalogue-Cross-flow-fans-english.pdf | https://ventilatorry.ru/tangencialnie-ventiljatori/1202_tangential-fans/1203_crossflow-fans/1205_crossflow-fans-qr08/qr08a-4em-72-ch-110219 | ZIEHL-ABEGG | OPM | QR08A-4EM.72.CH | QR08A-4EM.72.CH |  | ENRICHED | MRO | 40101604 | Fans | FAN |  | TYPE | CROSS FLOW | BLADE DIAMETER | 92 MM | FLOW RATING | 7800 CU M/HR | SPEED RATING | 1510 RPM | NUMBER OF BLADES |  | DRIVE DETAILS | 1.5 KW,1 PH MOTOR | MATERIAL |  | MOUNTING TYPE |  | OVERALL SIZE |  | HAZARD CLASS |  | CERTIFICATION/STANDARD | EAC,CE | ADDITIONAL FEATURES | VOLTAGE:230 VAC,50 Hz;ENCLOSURE:IP10;OVERALL SIZE:170 WD X 140 HT X 861 LG MM;IMAGEN DATA PLATE IS ATTACHED;REFRIGERATOR,RADIAL,BRAND NAME:ZIHEL | [36 empty] | Part number is not available so we updated Model number as Part number | Production Completed
STP-007 | DATA ENRICHMENT | Batch_1 | Elec | VNE | VNE | Hold | 08-05-2023 |  | Hold | 179277 | 179277 | 8353-52134778 | RESISTENCIA/COMPRESOR/CH280-3 70W 480/CU | RESISTENCIA/CH280-3 70W 480V | SERVICIOS INDUSTRIALES MAR SA DE CV | RESISTENCIA PARA COMPRESORES DANFOSS COMBI UNIT | [8 empty] | OEM | SERVICIOS INDUSTRIALES MAR | CH280-3 | Local manufactured part RESISTENCIA/CH280-3 70W 480V | YES | http://www.ries-gmbh.de/temp/explorer/files/import/kataloge/Kaelte/Komponenten_Verdichter/Kurbelheizg_e.pdf |  |  | TUTCO FARNAM | OPM | CH280-3 | CH280-3 | ALTERNATE MANUFACTURER:DANFOSS,EQUIPMENT NAME:COMPRESSOR | ENRICHED | MRO | 40101829 | Band Heaters | HEATER | BAND | POWER RATING | 70 W | VOLTAGE RATING | 480 V | CURRENT RATING | NOT AVAILABLE | TEMPERATURE RATING | 150 DEG C | FIT DIAMETER | 169-226 MM | TYPE | ROUND | MATERIAL |  | MOUNTING TYPE |  | TERMINAL TYPE |  | SIZE |  | HAZARD CLASS |  | CERTIFICATION/STANDARD | CSA,UL | ADDITIONAL FEATURES | ELEMENT MATERIAL:HIGH TEMPERATURE SILICON RUBBER | [34 empty] | Model number is not available so we updated Part number as Model number | Production Completed
STP-007 | DATA ENRICHMENT | Batch_1 | Elec | VNE | VNE | Hold | 08-05-2023 |  | Hold | 9271 | 9271 | 8301-52214391 | RESISTENCIA CARTUCHO 42V 200W BOPP |  |  | RESISTÊCIA CARTUCHO ; TIPO: RESISTÊNCIA CARTUCHO A / C CACHIMBO COM TERMOPAR "J" EMBUTIDO; MODELO: 42V 200W; PART NUMBER: CR-18.13.387; APLICACAO: SOLDAGEM DO BOPP HALLS; FABRICANTE: CR RESISTÊNCIAS; FORNECEDOR EXCLUSIVO: SIM; FORNECEDOR: CR RESISTÊNCIAS; | RESISTÊCIA CARTUCHO ; TIPO: RESISTÊNCIA CARTUCHO A / C CACHIMBO COM TERMOPAR "J" EMBUTIDO; MODELO: 42V 200W; PART NUMBER: CR-18.13.387; APLICACAO: SOLDAGEM DO BOPP HALLS; FABRICANTE: CR RESISTÊNCIAS; FORNECEDOR EXCLUSIVO: SIM; FORNECEDOR: CR RESISTÊNCIAS; | [7 empty] | OPM | MAXIDREL | 3369.1 |  | YES | http://www.maxidrel.com.br/alta_carga.html |  |  | MAXIDREL | OPM | 3369.1 | 3369.1 | ALTERNATE OPM:CR RESISTANCES | ENRICHED | MRO | 40101828 | Cartridge heaters | HEATER | CARTRIDGE | CURRENT RATING | NOT AVAILABLE | TEMPERATURE RATING | NOT AVAILABLE | CARTRIDGE LENGTH | NOT AVAILABLE | CARTRIDGE DIAMETER | NOT AVAILABLE | POWER RATING | 200 W | VOLTAGE RATING | 42 V | TYPE | HIGH LOAD CARTRIDGE,DC MAXI | MATERIAL | STAINLESS STEEL 304 | TERMINAL TYPE |  | HAZARD CLASS |  | ADDITIONAL FEATURES | TEMPERATURE CONTROL TYPE:THERMOCOUPLE TYPE J,APPLICATION: WELDING BOPP HALLS | [38 empty] | Part number is not available so we updated Model number as Part number | Production Completed
STP-007 | DATA ENRICHMENT | Batch_1 | Elec | VNE | VNE | Hold | 08-05-2023 |  | Hold | 9455 | 9455 | 8301-52220848 | RESISTENCIA SELADOR LAT EMBAL 2001 |  |  | RESISTENCIA SELADOR LATERAL DIREITA E ESQUERDA EMBALADORA 2001; TIPO: RESISTÊNCIAS CARTUCHOS "DC-MAXI" COM TUBO DE AÇO INOXIDÁVEL AISI; MODELO: 304 Ø 9,52 MM X 57 MM, 41 V 150 W, 600 MM DE RABICHO, 500 MM DE CORDOALHA; PART NUMBER: TERMOPAR TIPO "J", SAÍD | RESISTENCIA SELADOR LATERAL DIREITA E ESQUERDA EMBALADORA 2001; TIPO: RESISTÊNCIAS CARTUCHOS "DC-MAXI" COM TUBO DE AÇO INOXIDÁVEL AISI; MODELO: 304 Ø 9,52 MM X 57 MM, 41 V 150 W, 600 MM DE RABICHO, 500 MM DE CORDOALHA; PART NUMBER: TERMOPAR TIPO "J", SAÍD | [7 empty] | OPM | MAXIDREL | 206191 |  | YES | http://www.maxidrel.com.br/alta_carga.html |  |  | MAXIDREL | OPM | 206191 | 206191 |  | ENRICHED | MRO | 40101828 | Cartridge heaters | HEATER | CARTRIDGE | CURRENT RATING | NOT AVAILABLE | TEMPERATURE RATING | NOT AVAILABLE | CARTRIDGE LENGTH | 57 MM | CARTRIDGE DIAMETER | 9.52 MM | POWER RATING | 150 W | VOLTAGE RATING | 41 V | TYPE | HIGH LOAD CARTRIDGE,DC MAXI,SEALER | MATERIAL | STAINLESS STEEL 304 | TERMINAL TYPE |  | HAZARD CLASS |  | ADDITIONAL FEATURES | TEMPERATURE CONTROL TYPE:THERMOCOUPLE TYPE J,600 MM RABBIT,500 MM CORD,RIGHT AND LEFT PACKAGING 2001 | [38 empty] | Model number is not available so we updated Part number as Model number | Production Completed
STP-007 | DATA ENRICHMENT | Batch_1 | Elec | VNE | VNE | Hold | 08-05-2023 |  | Hold | 9453 | 9453 | 8301-52220846 | RESISTENCIA MORDENTE SELAGEM SM ULMA |  |  | RESISTENCIA DO MORDENTE DE SELAGEM DA SM ULMA; TIPO: RESISTÊNCIAS CARTUCHOS "DC-MAXI" COM TUBO DE AÇO INOXIDÁVEL AISI; MODELO: 304 Ø 6,30 MM X 200 MM, 220 V 160 W, 200 MM DE RABICHO, 100 MM DE CORDOALHA METÁLICA; TERMOPAR TIPO J; SAÍDA 90°.; PART NUMBER: | RESISTENCIA DO MORDENTE DE SELAGEM DA SM ULMA; TIPO: RESISTÊNCIAS CARTUCHOS "DC-MAXI" COM TUBO DE AÇO INOXIDÁVEL AISI; MODELO: 304 Ø 6,30 MM X 200 MM, 220 V 160 W, 200 MM DE RABICHO, 100 MM DE CORDOALHA METÁLICA; TERMOPAR TIPO J; SAÍDA 90°.; PART NUMBER: | [7 empty] | OPM | MAXIDREL | 3204.1 |  | YES | http://www.maxidrel.com.br/alta_carga.html |  |  | MAXIDREL | OPM | 3204.1 | 3204.1 |  | ENRICHED | MRO | 40101828 | Cartridge heaters | HEATER | CARTRIDGE | CURRENT RATING | NOT AVAILABLE | TEMPERATURE RATING | NOT AVAILABLE | CARTRIDGE LENGTH | 200 MM | CARTRIDGE DIAMETER | 6.30 MM | POWER RATING | 160 W | VOLTAGE RATING | 220 V | TYPE | HIGH LOAD CARTRIDGE,DC MAXI | MATERIAL | STAINLESS STEEL 304 | TERMINAL TYPE |  | HAZARD CLASS |  | ADDITIONAL FEATURES | TEMPERATURE CONTROL TYPE:THERMOCOUPLE TYPE J,100 MM METAL ROPE,OUTPUT 90° | [38 empty] | Part number is not available so we updated Model number as Part number | Production Completed
STP-007 | DATA ENRICHMENT | Batch_1 | Elec | VNE | VNE | Hold | 08-05-2023 |  | Hold | 9454 | 9454 | 8301-52220847 | RESISTENCIA SELADOR LONG EMBAL 2001 |  |  | RESISTENCIA SELADOR LONGITUDINAL EMBALADORA 2001; TIPO: RESISTÊNCIAS CARTUCHOS "DC-MAXI" COM TUBO DE AÇO INOXIDÁVEL AISI; MODELO: 304 Ø 6,35 MM X 97 MM, 41 V 150 W, 600 MM DE RABICHO, 500 MM DE CORDOALHA METÁLICA; PART NUMBER: TERMOPAR TIPO "J", SAÍDA 90° | RESISTENCIA SELADOR LONGITUDINAL EMBALADORA 2001; TIPO: RESISTÊNCIAS CARTUCHOS "DC-MAXI" COM TUBO DE AÇO INOXIDÁVEL AISI; MODELO: 304 Ø 6,35 MM X 97 MM, 41 V 150 W, 600 MM DE RABICHO, 500 MM DE CORDOALHA METÁLICA; PART NUMBER: TERMOPAR TIPO "J", SAÍDA 90° | [7 empty] | OPM | MAXIDREL | 206190 |  | NO | http://www.maxidrel.com.br/alta_carga.html |  |  | MAXIDREL | OPM | 206190 | 206190 |  | ENRICHED | MRO | 40101828 | Cartridge heaters | HEATER | CARTRIDGE | CURRENT RATING | NOT AVAILABLE | TEMPERATURE RATING | NOT AVAILABLE | CARTRIDGE LENGTH | 97 MM | CARTRIDGE DIAMETER | 6.35 MM | POWER RATING | 150 W | VOLTAGE RATING | 41 V | TYPE | HIGH LOAD CARTRIDGE,DC MAXI,SEALER | MATERIAL | STAINLESS STEEL 304 | TERMINAL TYPE |  | HAZARD CLASS |  | ADDITIONAL FEATURES | TEMPERATURE CONTROL TYPE:THERMOCOUPLE TYPE J,600 MM TAIL,500 MM METAL ROPE,90° OUTPUT,LONGITUDINAL PACKAGING 2001 | [38 empty] | Model number is not available so we updated Part number as Model number | Production Completed
STP-007 | DATA ENRICHMENT | Batch_1 | Elec | VNE | VNE | Hold | 08-05-2023 |  | Hold | 705350 | 705350 | NO32-5301189 | VARMEKOLBE 3KW |  |  | Kolbe 3000w 400v R 1 1/2" Lengde 260mm rustfritt | [8 empty] | OPM | Acim Jouanin | TP45260/3DF | Heating Element, 260mm, 3 kW, 230 ? 400 V ac | NO | https://docs.rs-online.com/96bc/A700000008249347.pdf | https://in.rsdelivers.com/product/acim-jouanin/tp45260/3df/heating-element-260mm-3-kw-230-400-v-ac/2318019 |  | ACIM JOUANIN | OPM | TP45260/3DF | TP45260/3DF |  | ENRICHED | MRO | 40101815 | Immersion Heaters | HEATER | IMMERSION | TEMPERATURE RATING | 110 DEG C | POWER RATING | 3 KW | CURRENT RATING | NOT AVAILABLE | VOLTAGE RATING | 230/400 VAC | TYPE | SCREW PLUG | TERMINAL TYPE | M4 THREAD | SIZE | 60 WD X 260 LG MM | MATERIAL |  | HAZARD CLASS |  | CERTIFICATION/STANDARD | CE | ADDITIONAL FEATURES | CONNECTION SIZE:M45 X 2 MM | [38 empty] | Part number is not available so we updated Model number as Part number | Production Completed
STP-007 | DATA ENRICHMENT | Batch_1 | Elec | VNE | VNE | Hold | 08-05-2023 |  | Hold | 299416 | 299416 | AT31-5302716 | EINSCHRAUBHEIZKÖRPER EHK8,5X480 6KW |  |  | Türk+Hillinger Einschraubheizkörper EHK8,5x480 400V 8000W TR+STB 1.4578 Art.Nr.1105268 | Türk+Hillinger Einschraubheizkörper 400V 3N 6KW ET: 480LU:100TR+STB 1.4876 T+H 1105268 | Rubix | 1105353 | TUERK+HILL |  |  | EHK 1105353 EINSCHRAUBHEIZKOERPER |  | OPM | Türk+Hillinger | 1105353 | EHK8,5x480 400V 8000W TR+STB 1.4578 | NO | https://www.tuerk-hillinger.com/wp-content/uploads/2018/China/EHK_CN.pdf |  |  | TÜRK+HILLINGER | OPM | 1105353 | 1105353 | DISTRIBUTOR:RUBIX | ENRICHED | MRO | 40101800 | Heating Equipment And Parts And Accessories | HEATER |  | TYPE | WITH THERMOSTAT AND LIMITOR | VOLTAGE RATING | 230/400 V | CURRENT RATING | NOT AVAILABLE | TEMPERATURE RATING | 110 DEG C | POWER RATING | 6 KW | MATERIAL | CHROMIUM NICKLE | TERMINAL TYPE |  | SIZE | 480 LG MM | HAZARD CLASS |  | CERTIFICATION/STANDARD |  | ADDITIONAL FEATURES | CONNECTION:CABLE GLAND M20 X 1.5 MM;ENCLOSURE:IP64;SURFACE LOAD:8.5 W/SQ CM;8000W TR+STB 1.4578 ;SCREW-IN RADIATOR; | [38 empty] | Model number is not available so we updated Part number as Model number | Production Completed
STP-007 | DATA ENRICHMENT | Batch_1 | Elec | VNE | VNE | Hold | 08-05-2023 |  | Hold | 544016 | 544016 | FR37-5435101 | FRE LIMITEUR EAS-SP 1/450.125.0S | MAY EASSP4501250S0T1/AL19H7RCN |  |  | LIMITEUR EAS-SP 1/450.125.0S 0T1/AL19H7RCN SELON PLAN K66501024000310 | [7 empty] | OPM | MAYR | SEE THE PICTURE |  | YES | https://www.mayr.com/en/products/torque-limiters-and-couplings/torque-limiters/eas-spsmzr~521 |  |  | MAYR | OPM | 1/450.125.0 S | 1/450.125.0 S | REFERENCE TEXT:Y7100226,8189862 | CLEANSED | MRO | 41114510 | Torque Limiter | LIMITER | TORQUE | TORQUE RATING | NOT AVAILABLE | BORE SIZE | NOT AVAILABLE | TYPE |  | OUTSIDE DIAMETER |  | CONNECTION TYPE |  | MATERIAL |  | HAZARD CLASS |  | CERTIFICATION/STANDARD |  | ADDITIONAL FEATURES | BRAND NAME:EAS-SP | [42 empty] | Model number is not available so we updated Part number as Model number | Production Completed
STP-007 | DATA ENRICHMENT | Batch_1 | Elec | VNE | VNE | Hold | 08-05-2023 |  | Hold | 538559 | 538559 | FR35-LFCAM95 | LIMITEUR DE COUPLE EAS2/400.405.0 MAYR |  |  |  |  | Rubix | 0 | MAYR NORMATEC | LC EAS4004050T2 LIMITEUR DE COUPLE | 0 | 0 | 0 | OPM | MAYR | SEE PHOTO | 4506207464 | YES | https://urany.net/assets/img/k_407_v01_gb_07_2000.pdf |  |  | MAYR | OPM | EAS2/400.405.0 | EAS2/400.405.0 |  | CLEANSED | MRO | 41114510 | Torque Limiter | LIMITER | TORQUE | TORQUE RATING | NOT AVAILABLE | BORE SIZE | NOT AVAILABLE | TYPE |  | OUTSIDE DIAMETER |  | CONNECTION TYPE |  | MATERIAL |  | HAZARD CLASS |  | CERTIFICATION/STANDARD |  | ADDITIONAL FEATURES | [43 empty] | Model number is not available so we updated Part number as Model number | Production Completed
STP-007 | DATA ENRICHMENT | Batch_1 | Elec | VNE | VNE | Hold | 08-05-2023 |  | Hold | 17208 | 17208 | 8308-52194891 | ROTOR BOMBA RECHEIO U-18 L9 |  |  | ROTOR BOMBA RECHEIO U-18 L9, USO: BOMBAS DE ENVIO DE RECHEIO DAS UNIDADES DE CISTALIZAÇÃO LINHA 9, FORNECEDOR SUPRINOX/INSTRUVAL. REF.:018010200+. | ROTOR BOMBA RECHEIO U-18 L9, USO: BOMBAS DE ENVIO DE RECHEIO DAS UNIDADES DE CISTALIZAÇÃO LINHA 9, FORNECEDOR SUPRINOX/INSTRUVAL. REF.:018010200+. | [7 empty] | OPM | SPX FLOW | 018010200+ | FABRICANTE: SPX; | NO | https://www.spxflow.com/assets/pdf/WCB_95-03002_pumps_pd_universal_1_series_US.pdf |  |  | APV - SPX FLOW | OPM | 018010200 | 018010200 | REFERENCE TEXT:SHIPMENT OF FILLING FROM CRYSTALIZATION UNITS LINE 9,ALTERNATE SUPPLIER:SUPRINOX/INSTRUVAL | ENRICHED | MRO | 25171705 | Rotors | ROTOR |  | TYPE | TWIN WING | NUMBER OF SLOTS | NOT AVAILABLE | DIAMETER | NOT AVAILABLE | LENGTH | NOT AVAILABLE | MATERIAL | STAINLESS STEEL 316 | HAZARD CLASS |  | CERTIFICATION/STANDARD |  | ADDITIONAL FEATURES | FOR USE WITH:PUMP FILLING U-18 L9 | [44 empty] | Part number is not available so we updated Model number as Part number | Production Completed
STP-007 | DATA ENRICHMENT | Batch_1 | Elec | VNE | VNE | Hold | 08-05-2023 |  | Hold | 404486 | 404486 | BH02-5575266 | ROTOR FOR NM038BY02S12B | 10027675 | [10 empty] | OPM | NETZSCH Group | NM038-02S12B | 0 | NO | https://www.ewprocess.com/wp-content/uploads/BY.pdf |  |  | NETZSCH GROUP | OEM | 944989 | NM038-02S12B | EQUIPMENT NAME:PUMP;EQUIPMENT MODEL NUMBER:NM038BY02S12B | CLARIFICATION | MRO | 40151731 | Pump Rotor | ROTOR | PUMP | NUMBER OF SLOTS | NOT AVAILABLE | DIAMETER | NOT AVAILABLE | LENGTH | NOT AVAILABLE | MATERIAL | NOT AVAILABLE | TYPE |  | HAZARD CLASS |  | CERTIFICATION/STANDARD |  | ADDITIONAL FEATURES | ENGG. METAL PART | [44 empty] | GIVEN URL SOURCED AS PUMP BUT GIVEN ITEM IS ROTOR | Production Completed
STP-007 | DATA ENRICHMENT | Batch_1 | Elec | VNE | VNE | Hold | 08-05-2023 |  | Hold | 63797 | 63797 | 8319-50476308 | DRIVE,LINE MTR,LP-00169761,LANGEN | LP-00169761 | Langen Packaging Inc | DRIVE,LINEAR MOTOR,DETAILS:LANGEN,MANUFACTURER:LANGEN PACKAGING INC,MFR PART NUMBER:LP-00169761 | [9 empty] | Linmot | 0150-1235 |  | YES | https://shop.linmot.com/E/ag1000.23.161/linear-motors/linear-motors-p01-23/stators-ps01-23x160/ps01-23x160f-r.htm |  |  | LINMOT & MAGSPRING | OPM | 0150-1235 | 0150-1235 | ALTERNATE MANUFACTURER:LANGEN PACKAGING INC,ALTERNATE PART NUMBER:LP-00169761 | ENRICHED | MRO | 26101410 | MOTOR STATOR | STATOR |  | TYPE | LINEAR MOTOR DRIVE | STATOR INNER DIAMETER | 23 MM | CORE LENGTH | 170-850 MM | NUMBER OF POLES | NOT AVAILABLE | NUMBER OF SLOTS | NOT AVAILABLE | NUMBER OF TURNS/COIL | NOT AVAILABLE | NUMBER OF COILS | NOT AVAILABLE | CONDUCTOR SIZE | NOT AVAILABLE | ELECTRICAL RATING | NOT AVAILABLE | TEMPERATURE RATING |  | HAZARD CLASS |  | CERTIFICATION/STANDARD |  | ADDITIONAL FEATURES | [36 empty] | Production Completed
STP-007 | DATA ENRICHMENT | Batch_1 | Elec | VNE | VNE | Hold | 08-05-2023 |  | Hold | 589075 | 589075 | GB38-CB41927389 | SWITCH,DUAL MICRO ASS,PEG&LOU,9612510702 |  |  | MICRO SWITCH UNIT 9612510702 TO SUIT BUTTERFLY VALVE 1" PEGLAR&LOUDEN | [8 empty] | OPM | Alfa Laval | 9612510702 | 0 | YES | http://www.matrixps.com/wp-content/uploads/2018/04/Matrix-Product-Catalogue-V5.1-ilovepdf-compressed.pdf | https://www.radwell.com/en-US/Buy/ALFA%20LAVAL%20INC/ALFA%20LAVAL%20INC/9612510702 |  | ALFA LAVAL | OPM | 9612510702 | 9612510702 |  | ENRICHED | MRO | 39122243 | Micro Switch | SWITCH | MICRO | VOLTAGE RATING | 24-55 VDC,110 VAC | CURRENT RATING | 100 MA | NUMBER OF POLES | NOT AVAILABLE | CONTACT CONFIGURATION | NOT AVAILABLE | ENCLOSURE | NOT AVAILABLE | TEMPERATURE RATING | NOT AVAILABLE | MOUNTING TYPE | NOT AVAILABLE | TYPE | DIGITAL | ACTION | ON/OFF | FREQUENCY RATING |  | MATERIAL |  | SIZE | 25-101 MM | HAZARD CLASS |  | CERTIFICATION/STANDARD |  | ADDITIONAL FEATURES | TO SUIT BUTTERFLY VALVE 1 IN F/PEGLAR & LOUDEN,DUAL | [30 empty] | Model number is not available so we updated Part number as Model number | Production Completed
STP-007 | DATA ENRICHMENT | Batch_1 | Elec | VNE | VNE | Hold | 08-05-2023 |  | Hold | 557765 | 557765 | FR40-LF5710 | PRESSOSTAT GAZ LGW3A-2A | LGW3A2A | [10 empty] | OPM | AEM | LGW3A2A | pressure switch | YES | https://www.add-furnace.com/product-catalog/dungs-thailand/dungs-lgw-3-a2-manual.pdf |  |  | KARL DUNGS GMBH & CO. KG | OPM | LGW3 A2 | LGW3 A2 | ALTERNATE OPM:AEM | ENRICHED | MRO | 39122210 | Pressure Switch | SWITCH | PRESSURE | MEASURING RANGE | 0.4-3 MBAR | PROCESS CONNECTION | 4.6 MM DIA HOSE GLAND | CONTACT CONFIGURATION | NOT AVAILABLE | ENCLOSURE | IP54 | TEMPERATURE RATING | -15 TO 70 DEG C | MOUNTING TYPE | NOT AVAILABLE | VOLTAGE RATING | 250 VAC | CURRENT RATING | 10 A | TYPE | DIFFERENTIAL | ACTION |  | MATERIAL | POLYCARBONATE | SIZE | 72 WD X 47.1 MM HT | HAZARD CLASS |  | CERTIFICATION/STANDARD | CE,EN,IEC | ADDITIONAL FEATURES | FREQUENCY RATING:50/60 HZ,CONTACT MATERIAL:AG | [30 empty] | MPN and MFR NAME CAPTURED BASED ON WEB SOURCE | Production Completed
STP-007 | DATA ENRICHMENT | Batch_1 | Elec | VNE | VNE | Hold | 08-05-2023 |  | Hold | 694305 | 694305 | NG01-5548178 | D.P. SWITCH P46DP10010 | [11 empty] | OPM | THERMAX Ltd | 0 | MODEL GM-305-B5-M048-5-A-W-C-ZZ, SERIAL NUMBER 9S009D21, P/N P46DP10010 | YES | https://www.otec-industry.com.ua/en/brand/thermax/p46dp10010 |  |  | THERMAX LTD | OPM | P46DP10010 | GM-305-B5-M048-5-A-W-C-ZZ | SERIAL NUMBER:9S009D21,ALTERNATE PART NUMBER:GM-305-B5-M048-5-A-W-C-ZZ | CLEANSED | MRO | 39122210 | Pressure Switch | SWITCH | PRESSURE | MEASURING RANGE | NOT AVAILABLE | PROCESS CONNECTION | NOT AVAILABLE | CONTACT CONFIGURATION | NOT AVAILABLE | ENCLOSURE | NOT AVAILABLE | TEMPERATURE RATING | NOT AVAILABLE | MOUNTING TYPE | NOT AVAILABLE | VOLTAGE RATING | NOT AVAILABLE | CURRENT RATING | NOT AVAILABLE | TYPE | DIFFERENTIAL | ACTION |  | MATERIAL |  | SIZE |  | HAZARD CLASS |  | CERTIFICATION/STANDARD |  | ADDITIONAL FEATURES | [32 empty] | Production Completed
STP-007 | DATA ENRICHMENT | Batch_1 | Elec | VNE | VNE | Hold | 08-05-2023 |  | Hold | 401443 | 401443 | BH02-5479080 | VALVES UNIT CPV 14-VI -VA3543 | [11 empty] | OPM | FESTO | CPV14-GE-MP-8 |  | YES | https://endevoronline.com/gb/several/1529-valve-terminal-festo-18265.html | https://www.radwell.co.uk/en-GB/Buy/FESTO/FESTO/CPV14-GE-MP-8/?redirect=true |  | FESTO GROUP | OPM | 18265 | CPV14-GE-MP-8 |  | ENRICHED | MRO | 39121432 | Electrical Terminals | TERMINAL |  | TYPE | VALVE | VOLTAGE RATING | 20.4-26.4 VDC | CURRENT RATING | <=100 mA | WIRE SIZE |  | SIZE |  | NUMBER OF TERMINALS | 16 INPUT,8 OUTPUT | MOUNTING TYPE |  | TERMINAL MATERIAL | DIE-CAST ALUMINUM | INSULATION MATERIAL |  | HAZARD CLASS |  | CERTIFICATION/STANDARD | CULUS | ADDITIONAL FEATURES | DEGREE OF PROTECTION:IP65;TEMPERATURE RATING:-20 TO 70 DEG C | [37 empty] | Production Completed
STP-007 | DATA ENRICHMENT | Batch_1 | Elec | VNE | VNE | Hold | 08-05-2023 |  | Hold | 246146 | 246146 | 8380-50498953 | MOD,DIGIT I/O,78R111100E00000,ZEPPELIN | 78R111100E00000 | Zeppelin Industrial Division | MODULE,DIGITAL I/O,DETAILS:ZEPPELIN,MANUFACTURER:ZEPPELIN INDUSTRIAL DIVISION,MFR PART NUMBER:78R111100E00000 | [8 empty] | OEM | METTLER TOLEDO | 78R111100E00000 | MODEL : IND780, 100-240V, 400mA | NO | https://www.mt.com/dam/mt_ext_files/Editorial/Generic/2/IND780_User_Guide_Editorial-Generic_1164826449243_files/64057247_r01_ind780ugen.pdf |  |  | METTLER TOLEDO | OPM | IND780 | IND780 | OEM:ZEPPELIN | ENRICHED | MRO | 39121432 | Electrical Terminals | TERMINAL |  | TYPE | INPUT/OUTPUT MODULE | VOLTAGE RATING | 100-240 V | CURRENT RATING | 350 mA | WIRE SIZE | NOT AVAILABLE | SIZE | 220 WD X 320 LG X 110 DP MM | NUMBER OF TERMINALS | NOT AVAILABLE | MOUNTING TYPE | PANEL | TERMINAL MATERIAL |  | INSULATION MATERIAL |  | HAZARD CLASS |  | CERTIFICATION/STANDARD | UL,CUL,CE | ADDITIONAL FEATURES | ENCLOSURE:IP65;TEMPERATURE RATING:?10 TO 40DEG C;MATERIAL:STAINLESS STEEL; | [36 empty] | Part number is not available so we updated model number as part number | Production Completed
STP-007 | DATA ENRICHMENT | Batch_1 | Elec | VNE | VNE | Hold | 08-05-2023 |  | Hold | 392912 | 392912 | BG31-5569814 | VALVE GROUP 34P-CX-ECD | 210000005904 | SCHUBERT | [9 empty] | OPM | FESTO | CPX-GE-EV-S,195746 | CPX-FB40,2474896 | YES | https://www.tsisolutions.us/itemdetail/34P-CX-UEFF6EU-JMMKJ4L-50E-F11GAQSEXAX-L |  |  | SCHUBERT & SALZER CONTROL SYSTEMS | OEM | 34P-CX-ECD | 34P-CX-ECD | ALTERNATE MANUFACTURER NAME:SCHUBERT AND SALZER CONTROL SYSTEMS;ALTERNATE PART NUMBER:210000005904 | CLEANSED | MRO | 39121432 | Electrical Terminals | TERMINAL |  | TYPE | VALVE | VOLTAGE RATING | NOT AVAILABLE | CURRENT RATING | NOT AVAILABLE | WIRE SIZE | NOT AVAILABLE | SIZE | NOT AVAILABLE | NUMBER OF TERMINALS | NOT AVAILABLE | MOUNTING TYPE |  | TERMINAL MATERIAL |  | INSULATION MATERIAL |  | HAZARD CLASS |  | CERTIFICATION/STANDARD |  | ADDITIONAL FEATURES | [37 empty] | Cleansed based on OEM items | Production Completed
STP-007 | DATA ENRICHMENT | Batch_1 | Elec | VNE | VNE | Hold | 08-05-2023 |  | Hold | 529838 | 529838 | FR34-5480424 | TERMINAL_402859_MARQUEUR DATAFLEX | 402859 |  |  | TERMINAL DE MARQUEUR DATAFLEX 402859-DF+8.4 CLARITY CONTROL | [7 empty] | OEM | VIDEOJET | 402859 | 8.4 clarity firmware printer panel control DATAFLEX MARKER TERMINAL 402859-DF+8.4 CLARITY CONTROL | yes | https://www.plswiss.com/en/53782-videojet-402859.html |  |  | VIDEOJET | OEM | 402859 | 402859 |  | CLEANSED | MRO | 39121432 | Electrical Terminals | TERMINAL |  | TYPE | CLARITY CONTROL,MARKER | VOLTAGE RATING | NOT AVAILABLE | CURRENT RATING | NOT AVAILABLE | WIRE SIZE | NOT AVAILABLE | SIZE | NOT AVAILABLE | NUMBER OF TERMINALS | NOT AVAILABLE | MOUNTING TYPE |  | TERMINAL MATERIAL |  | INSULATION MATERIAL |  | HAZARD CLASS |  | CERTIFICATION/STANDARD |  | ADDITIONAL FEATURES | [37 empty] | Cleansed based on OEM items | Production Completed
STP-007 | DATA ENRICHMENT | Batch_1 | Elec | VNE | VNE | Hold | 08-05-2023 |  | Hold | 402216 | 402216 | BH02-5527917 | THERMOCOUPLE D 2 X 50 F C J FIBRE-80 | 2502200503 |  |  |  | Deska | 113248 | SPS | 2502200503 | THERMOCOUPLE D 2 X 50 F C J FIBRE-80 |  |  | OPM | TE CONNECTIVITY | 2502200503 | J TYPE | NO | https://www.te.com/usa-en/products/sensors/temperature-sensors/thermocouple-sensors.html?tab=pgp-story |  |  | TE CONNECTIVITY | OPM | 2502200503 | 2502200503 |  | CLEANSED | MRO | 41112206 | Thermocouples | THERMOCOUPLE |  | TEMPERATURE RATING | 95-760 DEG C | WIRE SIZE | 50 X 2 MM | JUNCTION TYPE | NOT AVAILABLE | SHEATH SIZE | NOT AVAILABLE | SHEATH MATERIAL | GLASS FIBER 80 | INSERTION LENGTH | NOT AVAILABLE | LENGTH | NOT AVAILABLE | CONNECTION TYPE | NOT AVAILABLE | TYPE | NOT AVAILABLE | ACCURACY |  | HAZARD CLASS |  | CERTIFICATION/STANDARD |  | ADDITIONAL FEATURES | [35 empty] | Cleansed based on OEM items | Production Completed
STP-007 | DATA ENRICHMENT | Batch_1 | Elec | VNE | VNE | Hold | 08-05-2023 |  | Hold | 477113 | 477113 | EG02-EG60008152 | SENSOR THERMO TYPE J CABLE 4X92MM | [11 empty] | OPM | JUMO | FWL910 |  | NO | https://www.thermocoupleinfo.com/type-j-thermocouple.htm |  |  | JUMO GMBH | OPM | FWL910 | FWL910 |  | ENRICHED | MRO | 41112206 | Thermocouples | THERMOCOUPLE |  | TEMPERATURE RATING | -210 TO 760 DEG C | WIRE SIZE | NOT AVAILABLE | JUNCTION TYPE | NOT AVAILABLE | SHEATH SIZE | NOT AVAILABLE | SHEATH MATERIAL | NOT AVAILABLE | INSERTION LENGTH | NOT AVAILABLE | LENGTH | NOT AVAILABLE | CONNECTION TYPE | NOT AVAILABLE | TYPE | J | ACCURACY |  | HAZARD CLASS |  | CERTIFICATION/STANDARD |  | ADDITIONAL FEATURES | SIZE:92 X 4 MM,PT100 | [34 empty] | Part number is not available so we updated model number as part number | Production Completed
STP-007 | DATA ENRICHMENT | Batch_1 | Elec | VNE | VNE | Hold | 08-05-2023 |  | Hold | 315905 | 315905 | AU04-5042391 | THERMOSTAT,250 DEG MAX,160X3MM | RNG50-250 1CO 16A |  | EGO THERMOSTAT T.MAX250degC 1P TEMP/RNG50-250 1CO 16A Supply with EGO KNOB AUS 50-250C | [8 empty] | OPM | EGO FIX SYSTEM | 55.13244.010 | Thermostat | YES | https://www-gastroteileshop-de.translate.goog/ego-thermostat-55-13244-010-passend-fuer-electrolux-alpeninox/a-7900/?_x_tr_sl=de&_x_tr_tl=en&_x_tr_hl=en&_x_tr_pto=sc |  |  | EGO SYSTEM | OPM | 55.13244.010 | 55.13244.010 |  | ENRICHED | MRO | 41112209 | Thermostats | THERMOSTAT |  | TYPE | NOT AVAILABLE | ACCURACY | NOT AVAILABLE | SWITCH CONFIGURATION | 1 CO | TEMPERATURE RATING | 59-250 DEG C | MATERIAL |  | VOLTAGE RATING |  | CURRENT RATING | 16 A | SIZE | 3.1 DIA MM SENSOR,23 MM AXLE LENGTH | MOUNTING TYPE |  | HAZARD CLASS |  | CERTIFICATION/STANDARD |  | ADDITIONAL FEATURES | NUMBER OF POLES:1,ROTATION ANGLE:270 DEG,PROBE LENGTH:160 MM,W/KNOB AUS 50-250C | APPLICATION | [35 empty] | Part number is not available so we updated model number as part number | Production Completed
STP-007 | DATA ENRICHMENT | Batch_1 | Elec | VNE | VNE | Hold | 08-05-2023 |  | Hold | 246694 | 246694 | 8380-52181793 | THERMOST,G4A-633-00R,HEATER,350 F | G4A-633-00R | Zesta Engineering Ltd | THERMOSTAT,APPLICATION:HEATER,MAXIMUM TEMPERATURE:350 F,MANUFACTURER:ZESTA ENGINEERING LTD,MFR PART NUMBER:G4A-633-00R | [8 empty] | OPM | Zesta Engineering Ltd | G4A-633-00R | Electronic part | NO | https://asbheat.com/assets/uploads/downloads/section-k/66b301ae8c.pdf |  |  | ASB HEATING ELEMENTS LTD | OPM | G4A-633-00R | G4A-633-00R | ALTERNATE OPM:ZESTA ENGINEERING LTD | ENRICHED | MRO | 41112209 | Thermostats | THERMOSTAT |  | TYPE | TEMPERARURE CONTROL | ACCURACY | +/-5 PCT | SWITCH CONFIGURATION | 1NO | TEMPERATURE RATING | 10-120 DEG C | MATERIAL | COPPER | VOLTAGE RATING | 600 VAC | CURRENT RATING | 15 A | SIZE | 4 WD X 6-1/2 HT X 2-9/32 DP IN | MOUNTING TYPE |  | HAZARD CLASS |  | CERTIFICATION/STANDARD |  | ADDITIONAL FEATURES | CAPILLARY:7 FT,BULB DIMENSIONS:3/16 DIA X 10-3/16 LG IN | APPLICATION | TRIPLE POLE SINGLE THROW | [34 empty] | Part number is not available so we updated model number as part number | Production Completed