## Sheet1
Project Code | Activities | Batch | Elec/Mech | Production User | CA Code | Production Comments | Start Date | End Date | Remarks | Griha ID | Record ID | Concat1 | MAKT_Material_Description | MARA_Manufacturer_Part_Number | Manufacturer_Name | PO_TEXT_ENGLISH | PO_TEXT_Consolidated | SUPPLIER NAME | Supplier Material Code/Item code | Manufacturer Name | Manufacturer Part # | Part Description Manufacturer | Part Description supplier Industrial | PO text | COMPANY TYPE | TRUE MANUFACTURER | TRUE MANUFACTURER PART NUMBER | ADDITIONAL INFORMATION ( MODEL, DIMENSIONS, ETC..) | PHOTO (YES/NO) | Reference URL | Reference URL1 | Reference URL2 | Manufacturer | Manufacturer Status | MPN 1 | Model Number | Reference Text | ENRICHED/CLEANSED | MRO/NON-MRO Classification | UNSPSC | UNSPSC Description | Noun | Modifier | Attribute Name 1 | Attribute Value 1 | Attribute Name 2 | Attribute Value 2 | Attribute Name 3 | Attribute Value 3 | Attribute Name 4 | Attribute Value 4 | Attribute Name 5 | Attribute Value 5 | Attribute Name 6 | Attribute Value 6 | Attribute Name 7 | Attribute Value 7 | Attribute Name 8 | Attribute Value 8 | Attribute Name 9 | Attribute Value 9 | Attribute Name 10 | Attribute Value 10 | Attribute Name 11 | Attribute Value 11 | Attribute Name 12 | Attribute Value 12 | Attribute Name 13 | Attribute Value 13 | Attribute Name 14 | Attribute Value 14 | Attribute Name 15 | Attribute Value 15 | Attribute Name 16 | Attribute Value 16 | Attribute Name 17 | Attribute Value 17 | Attribute Name 18 | Attribute Value 18 | Attribute Name 19 | Attribute Value 19 | Attribute Name 20 | Attribute Value 20 | Attribute Name 21 | Attribute Value 21 | Attribute Name 22 | Attribute Value 22 | Attribute Name 23 | Attribute Value 23 | Attribute Name 24 | Attribute Value 24 | Attribute Name 25 | Attribute Value 25 | Attribute Name 26 | Attribute Value 26 | Attribute Name 27 | Attribute Value 27 | Attribute Name 28 | Attribute Value 28 | Attribute Name 29 | Attribute Value 29 | Attribute Name 30 | Attribute Value 30 | Prospecta Remarks | Status
STP-007 | DATA ENRICHMENT | Batch_3 | Mech | SCS | SCS | OK | 08-05-2023 | 08-05-2023 |  | 225754 | 225754 | 8373-52098467 | SELLO 25003 7847 23 X 7847 GARLOCK |  |  |  | LAMINA ACERO INOXIDABLE *********ESPECIFICACIONES************** EQUIPO EN QUE SERÃ USADO: FUNCIÃN:SELLO EMPAQUETADURA DE TAZA MAQUINA PEELESS-5 MARCA GARLOCK KLOZURE MARCA:GARLOCK MATERIAL:CAUCHO CON ALMA ESTRUCTURA MODELO: SD11TWT-175 S/N:211052 NÂ°ÃTEM:23-7847 SELLO 25003-7847 23 X 7847 SELLO TIPO CHEVRON * | [12 empty] | https://www.garlock.com/product/25003-7847 |  |  | GARLOCK SEALING TECHNOLOGIES | OPM | 25003-7847 | 25003-7847 |  | ENRICHED | MRO | 31411705 | Lip Seal | SEAL | OIL | INSIDE DIAMETER | 214.33 MM | OUTSIDE DIAMETER | NOT AVAILABLE | WIDTH | 12.7 MM | NUMBER OF LIP | 1 | SEAL DESIGN | NOT AVAILABLE | MATERIAL | NITRILE LIP,STAINLESS STEEL 302 SPRING | TYPE | LIP,SPLIT | SPEED RATING | 10.2 MSEC | PRESSURE RATING |  | TEMPERATURE RATING | -40 TO 93 DEG C | HAZARD CLASS |  | CERTIFICATION/STANDARD |  | ADDITIONAL FEATURES | MODEL:23;SHAFT SIZE:188.93 MM | [34 empty] | Part number is not available so we updated model number as part number | Production Completed
STP-007 | DATA ENRICHMENT | Batch_3 | Mech | SCS | SCS | OK | 08-05-2023 | 08-05-2023 |  | 224445 | 224445 | 8373-52086808 | RETEN 25003 7214 23 X 7214 GARLOCK |  |  |  | MARCA GARLOCK KLOSURE RETEN 25003-7214 23 X 7214 | [12 empty] | https://www.garlock.com/product/25003-7214?criteria=25003-7214 |  |  | GARLOCK SEALING TECHNOLOGIES | OPM | 25003-7214 | 25003-7214 |  | ENRICHED | MRO | 31411705 | Lip Seal | SEAL | OIL | INSIDE DIAMETER | 188.9 MM | OUTSIDE DIAMETER | NOT AVAILABLE | WIDTH | 19.05 MM | NUMBER OF LIP | 1 | SEAL DESIGN | NOT AVAILABLE | MATERIAL | NITRILE LIP,STAINLESS STEEL 302 SPRING | TYPE | LIP,SPLIT | SPEED RATING | 10.2 MSEC | PRESSURE RATING |  | TEMPERATURE RATING | -40 TO 93 DEG C | HAZARD CLASS |  | CERTIFICATION/STANDARD |  | ADDITIONAL FEATURES | MODEL:23;SHAFT SIZE:150.83 MM | [34 empty] | Part number is not available so we updated model number as part number | Production Completed
STP-007 | DATA ENRICHMENT | Batch_3 | Mech | SCS | SCS | OK | 08-05-2023 | 08-05-2023 |  | 224386 | 224386 | 8373-52086297 | RETEN 25003 3130 23 X 3130 GARLOCK |  |  |  | ACERO INOXIDABLE VULCANIZADO DE 5.375" ID X 6.625". OD X 0.500" W INTERNAMENTE EN EL RETEN PARA BRINDARLE MARCA GARLOCK KLOSURE MILL - RIGHT, CON RESORTE TIPO DEDO DE RETEN 25003-3130 23 X 3130 RETEN DE ACEITE DE LABIO SIMPLE, PARA SERVICIOS GENERALES. HECHO DE CAUCHO UNA MEJOR RENDIMIENTO. T= 175Â°C; VELOCIDAD DE EJE : 3000 PPM | [12 empty] | https://www.garlock.com/product/25003-3130 |  |  | GARLOCK SEALING TECHNOLOGIES | OPM | 25003-3130 | 25003-3130 |  | ENRICHED | MRO | 31411705 | Lip Seal | SEAL | OIL | INSIDE DIAMETER | 168.28 MM | OUTSIDE DIAMETER | NOT AVAILABLE | WIDTH | 15.88 MM | NUMBER OF LIP | 1 | SEAL DESIGN | NOT AVAILABLE | MATERIAL | NITRILE LIP,STAINLESS STEEL 302 SPRING | TYPE | LIP,SPLIT | SPEED RATING | 10.2 MSEC | PRESSURE RATING |  | TEMPERATURE RATING | -40 TO 93 DEG C | HAZARD CLASS |  | CERTIFICATION/STANDARD |  | ADDITIONAL FEATURES | MODEL:23;SHAFT SIZE:136.53 MM | [34 empty] | Part number is not available so we updated model number as part number | Production Completed
STP-007 | DATA ENRICHMENT | Batch_3 | Mech | SCS | SCS | OK | 08-05-2023 | 08-05-2023 | URL Updated | 241612 | 241612 | 8380-50324871 | SEAL,SHAFT,19737,2 IN,2.375 IN | 19737 | SKF Group | SEAL,SHAFT,ID:2 IN,OD:2.375 IN,MANUFACTURER:SKF GROUP,MFR PART NUMBER:19737 |  | BDI | SKF 19737 / 2X2.37 | SKF Group | 19737 | SEAL,SHAFT,19737,2 IN,2.375 IN | 0 | 0 | [5 empty] | https://prairiebearingshop.com/2-00-50-8mm-inch-metal-single-lip-nitrile-grease-seal-19737-hm14-r/ | https://www.skf.com/group/products/industrial-seals/power-transmission-seals/radial-shaft-seals/general-industrial-applications/x-seals/productid-19737 |  | SKF GROUP | OPM | 19737 | 19737 |  | ENRICHED | MRO | 31411705 | Lip Seal | SEAL | OIL | INSIDE DIAMETER | 2 IN | OUTSIDE DIAMETER | 2-3/8 IN | WIDTH | 1/4 IN | NUMBER OF LIP | 1 | SEAL DESIGN | HM14 | MATERIAL | NITRILE LIP,METAL CASE | TYPE | RADIAL SHAFT | SPEED RATING | 2970 RPM | PRESSURE RATING |  | TEMPERATURE RATING | -40 TO 212 DEG F | HAZARD CLASS |  | CERTIFICATION/STANDARD |  | ADDITIONAL FEATURES | [35 empty] | Part number is not available so we updated model number as part number | Production Completed
STP-007 | DATA ENRICHMENT | Batch_3 | Mech | SCS | SCS | OK | 08-05-2023 | 08-05-2023 | URL Updated | 239553 | 239553 | 8380-50027230 | SEAL,SHAFT,35082,3.5 IN,5.004 IN | 35082 | SKF Group | SEAL,SHAFT,ID:3.5 IN,OD:5.004 IN,MANUFACTURER:SKF GROUP,MFR PART NUMBER:35082 |  | BDI | SKF 35082 / 3.5X4. | SKF Group | 35082 | SEAL,SHAFT,35082,3.5 IN,5.004 IN | 0 | 0 | [5 empty] | https://prairiebearingshop.com/3-50-88-9mm-inch-reinforced-metal-single-lip-nitrile-oil-seal-35082-crwh1-r/ | https://www.skf.com/group/products/rolling-bearings/ball-bearings/angular-contact-ball-bearings/single-row-angular-contact-ball-bearings/productid-35082 |  | SKF GROUP | OPM | 35082 | 35082 |  | ENRICHED | MRO | 31411705 | Lip Seal | SEAL | OIL | INSIDE DIAMETER | 3-1/2 IN | OUTSIDE DIAMETER | 5.004 IN | WIDTH | 7/16 IN | NUMBER OF LIP | 1 | SEAL DESIGN | CRWH1 | MATERIAL | NITRILE LIP, REINFORCED METAL CASE | TYPE | RADIAL SHAFT | SPEED RATING | 2160 RPM | PRESSURE RATING |  | TEMPERATURE RATING | -40 TO 212 DEG F | HAZARD CLASS |  | CERTIFICATION/STANDARD |  | ADDITIONAL FEATURES | [35 empty] | Part number is not available so we updated model number as part number | Production Completed
STP-007 | DATA ENRICHMENT | Batch_3 | Mech | SCS | SCS | OK | 08-05-2023 | 08-05-2023 |  | 844936 | 844936 | 8327-52154356 | RETEN 25X32X4 HMSA7 R SKF | [16 empty] | https://www.motionindustries.com/products/sku/02336070 | https://www.apexindustrialautomation.com/2719179/skf/25x32x4-hmsa7-r/ | https://www.bdiexpress.com/rs/en/Sealing-Devices/Oil-Seals/25X32X4-HMSA7-R/p/1248871?null | SKF GROUP | OPM | 25X32X4 HMSA7 R | 25X32X4 HMSA7 R |  | ENRICHED | MRO | 31411705 | Lip Seal | SEAL | OIL | INSIDE DIAMETER | 25 MM | OUTSIDE DIAMETER | 32 MM | WIDTH | 4 MM | NUMBER OF LIP | 2 | SEAL DESIGN | HMSA7 | MATERIAL | CARBON STEEL SPRING,NITRILE RUBBER LIP | TYPE | RADIAL SHAFT | SPEED RATING |  | PRESSURE RATING |  | TEMPERATURE RATING | -40 TO 210 DEG F | HAZARD CLASS |  | CERTIFICATION/STANDARD |  | ADDITIONAL FEATURES | SPRING TYPE:GARTER SPRING | [34 empty] | Model number is not available so we updated Part number as Model number | Production Completed
STP-007 | DATA ENRICHMENT | Batch_3 | Mech | SCS | SCS | OK | 08-05-2023 | 08-05-2023 |  | 248794 | 248794 | 8380-52242813 | SEAL,SHAFT,65858DLV,65 MM,85 MM | 65858DLV | DL Manufacturing | SEAL,SHAFT,INSIDE DIAMETER:65 MM,OUTSIDE DIAMETER:85 MM,MANUFACTURER:DL MANUFACTURING,MFR PART NUMBER:65858DLV |  | BDI | DAE 65858-DL-V | DL Manufacturing | 65858DLV | SEAL,SHAFT,65858DLV,65 MM,85 MM | 0 | 0 | [5 empty] | https://prairiebearingshop.com/65mm-metric-rubberized-double-lip-viton-oil-seal-65858-dlv/ |  |  | DAEMAR INC. | OPM | 65858-DLV | 65858-DLV | ALTERNATE MANUFACTURER NAME:DL MANUFACTURING | ENRICHED | MRO | 31411705 | Lip Seal | SEAL | OIL | INSIDE DIAMETER | 65 MM | OUTSIDE DIAMETER | 85 MM | WIDTH | 8 MM | NUMBER OF LIP | 2 | SEAL DESIGN | SPRING LOADED | MATERIAL | VITON LIP,RUBBERIZED METAL CASE | TYPE | SHAFT | SPEED RATING |  | PRESSURE RATING |  | TEMPERATURE RATING |  | HAZARD CLASS |  | CERTIFICATION/STANDARD |  | ADDITIONAL FEATURES | [35 empty] | Part number is not available so we updated model number as part number | Production Completed
STP-007 | DATA ENRICHMENT | Batch_3 | Mech | SCS | SCS | OK | 08-05-2023 | 08-05-2023 |  | 248763 | 248763 | 8380-52242432 | SEAL,SHAFT,40557DVL,40 MM,55 MM | 40557DVL | DL Manufacturing | SEAL,SHAFT,INSIDE DIAMETER:40 MM,OUTSIDE DIAMETER:55 MM,MANUFACTURER:DL MANUFACTURING,MFR PART NUMBER:40557DVL |  | BDI | DAE 40557-DL-V | DL Manufacturing | 40557DVL | SEAL,SHAFT,40557DVL,40 MM,55 MM | 0 | 0 | [5 empty] | https://prairiebearingshop.com/40mm-metric-rubberized-double-lip-viton-oil-seal-40557-dlv/ |  |  | DAEMAR INC. | OPM | 40557-DLV | 40557-DLV | ALTERNATE MANUFACTURER NAME:DL MANUFACTURING | ENRICHED | MRO | 31411705 | Lip Seal | SEAL | OIL | INSIDE DIAMETER | 40 MM | OUTSIDE DIAMETER | 55 MM | WIDTH | 7 MM | NUMBER OF LIP | 2 | SEAL DESIGN | SPRING LOADED | MATERIAL | VITON LIP,RUBBERIZED METAL CASE | TYPE | SHAFT | SPEED RATING |  | PRESSURE RATING |  | TEMPERATURE RATING |  | HAZARD CLASS |  | CERTIFICATION/STANDARD |  | ADDITIONAL FEATURES | [35 empty] | Part number is not available so we updated model number as part number | Production Completed
STP-007 | DATA ENRICHMENT | Batch_3 | Mech | SCS | SCS | OK | 08-05-2023 | 08-05-2023 |  | 844954 | 844954 | 8327-52154980 | RETEN INA G22X28X4 | [16 empty] | https://www.bdiexpress.com/rs/en/Sealing-Devices/Oil-Seals/G22X28X4/p/1411505?null | https://vwimpex.com/product/ina-sealssnap-rings-g-22x28x4 | https://www.wychbearings.co.uk/g22x28x4_skf.html | INA GROUP | OPM | G22X28X4 | G22X28X4 |  | ENRICHED | MRO | 31411705 | Lip Seal | SEAL | OIL | INSIDE DIAMETER | 22 MM | OUTSIDE DIAMETER | 28 MM | WIDTH | 4 MM | NUMBER OF LIP | 1 | SEAL DESIGN | G | MATERIAL | STEEL/RUBBER CASE,NITRILE LIP | TYPE | SOLID | SPEED RATING |  | PRESSURE RATING |  | TEMPERATURE RATING |  | HAZARD CLASS |  | CERTIFICATION/STANDARD |  | ADDITIONAL FEATURES | [35 empty] | Model number is not available so we updated Part number as Model number | Production Completed
STP-007 | DATA ENRICHMENT | Batch_3 | Mech | SCS | SCS | OK | 08-05-2023 | 08-05-2023 |  | 248871 | 248871 | 8380-52244909 | SEAL,SHAFT,25407V,25 MM,40 MM | 25407V | DL Manufacturing | SEAL,SHAFT,INSIDE DIAMETER:25 MM,OUTSIDE DIAMETER:40 MM,MANUFACTURER:DL MANUFACTURING,MFR PART NUMBER:25407V |  | BDI | DAE 25407-V | DL Manufacturing | 25407V | SEAL,SHAFT,25407V,25 MM,40 MM | 0 | 0 | [5 empty] | https://prairiebearingshop.com/25mm-metric-rubberized-double-lip-nitrile-oil-seal-25407-dl/ |  |  | DAEMAR INC. | OPM | 25407-DL | 25407-DL | ALTERNATE MANUFACTURER NAME:DL MANUFACTURING | ENRICHED | MRO | 31411705 | Lip Seal | SEAL | OIL | INSIDE DIAMETER | 25 MM | OUTSIDE DIAMETER | 40 MM | WIDTH | 7 MM | NUMBER OF LIP | 2 | SEAL DESIGN | SPRING LOADED | MATERIAL | NITRILE LIP,RUBBERIZED METAL CASE | TYPE | SHAFT | SPEED RATING |  | PRESSURE RATING |  | TEMPERATURE RATING |  | HAZARD CLASS |  | CERTIFICATION/STANDARD |  | ADDITIONAL FEATURES | [35 empty] | Part number is not available so we updated model number as part number | Production Completed
STP-007 | DATA ENRICHMENT | Batch_3 | Mech | SCS | SCS | OK | 08-05-2023 | 08-05-2023 |  | 844950 | 844950 | 8327-52154918 | RETEN 40X62X10 HMSA10 RG SKF | [16 empty] | https://www.skf.com/us/products/industrial-seals/power-transmission-seals/radial-shaft-seals/general-industrial-applications/crw1-crwa1-crwh1-crwha1/productid-40X62X10%20HMSA10%20RG | https://www.motionindustries.com/products/sku/02335838 |  | SKF GROUP | OPM | 40X62X10 HMSA10 RG | 40X62X10 HMSA10 RG |  | ENRICHED | MRO | 31411705 | Lip Seal | SEAL | OIL | INSIDE DIAMETER | 40 MM | OUTSIDE DIAMETER | 62 MM | WIDTH | 10 MM | NUMBER OF LIP | 2 | SEAL DESIGN | HMSA10 | MATERIAL | CARBON STEEL SPRING,NITRILE RUBBER LIP | TYPE | RADIAL SHAFT | SPEED RATING | 3300 RPM | PRESSURE RATING |  | TEMPERATURE RATING | -40 TO 100 DEG C | HAZARD CLASS |  | CERTIFICATION/STANDARD | ISO 6194,DIN 3760 | ADDITIONAL FEATURES | [35 empty] | Model number is not available so we updated Part number as Model number | Production Completed
STP-007 | DATA ENRICHMENT | Batch_3 | Mech | SCS | SCS | OK | 08-05-2023 | 08-05-2023 |  | 248761 | 248761 | 8380-52242430 | SEAL,SHAFT,16307DLV,16 MM,30 MM | 16307DLV | DL Manufacturing | SEAL,SHAFT,INSIDE DIAMETER:16 MM,OUTSIDE DIAMETER:30 MM,MANUFACTURER:DL MANUFACTURING,MFR PART NUMBER:16307DLV |  | BDI | DAE 16307-DL-V | DL Manufacturing | 16307DLV | SEAL,SHAFT,16307DLV,16 MM,30 MM | 0 | 0 | [5 empty] | https://prairiebearingshop.com/16mm-metric-rubberized-double-lip-viton-oil-seal-16307-dlv/ |  |  | DAEMAR INC. | OPM | 16307DLV | 16307DLV | ALTERNATE MANUFACTURER NAME:DL MANUFACTURING | ENRICHED | MRO | 31411705 | Lip Seal | SEAL | OIL | INSIDE DIAMETER | 16 MM | OUTSIDE DIAMETER | 30 MM | WIDTH | 7 MM | NUMBER OF LIP | 2 | SEAL DESIGN | SPRING LOADED | MATERIAL | VITON LIP,RUBBERIZED METAL CASE | TYPE | SHAFT | SPEED RATING |  | PRESSURE RATING |  | TEMPERATURE RATING |  | HAZARD CLASS |  | CERTIFICATION/STANDARD |  | ADDITIONAL FEATURES | [35 empty] | Part number is not available so we updated model number as part number | Production Completed
STP-007 | DATA ENRICHMENT | Batch_3 | Mech | SCS | SCS | OK | 08-05-2023 | 08-05-2023 |  | 845108 | 845108 | 8327-52196163 | RETEN 28X38X7 HMSA10 RG SKF | [16 empty] | https://www.skf.com/us/products/industrial-seals/power-transmission-seals/radial-shaft-seals/general-industrial-applications/crw1-crwa1-crwh1-crwha1/productid-28X38X7%20HMSA10%20RG | https://www.motionindustries.com/products/sku/02335792 |  | SKF GROUP | OPM | 28X38X7 HMSA10 RG | 28X38X7 HMSA10 RG |  | ENRICHED | MRO | 31411705 | Lip Seal | SEAL | OIL | INSIDE DIAMETER | 28 MM | OUTSIDE DIAMETER | 38 MM | WIDTH | 7 MM | NUMBER OF LIP | 2 | SEAL DESIGN | HMSA10 | MATERIAL | CARBON STEEL SPRING,NITRILE RUBBER LIP | TYPE | RADIAL SHAFT | SPEED RATING | 3720 RPM | PRESSURE RATING |  | TEMPERATURE RATING | -40 TO 100 DEG C | HAZARD CLASS |  | CERTIFICATION/STANDARD | ISO 6194,DIN 3760 | ADDITIONAL FEATURES | [35 empty] | Model number is not available so we updated Part number as Model number | Production Completed
STP-007 | DATA ENRICHMENT | Batch_3 | Mech | SCS | SCS | OK | 08-05-2023 | 08-05-2023 |  | 844953 | 844953 | 8327-52154975 | RETEN INA G8X12X3 | [16 empty] | https://medias.schaeffler.com/medias/en!hp.ec.br.pr/G*G8X12X3?clrsb=1& | https://www.bdiexpress.com/rs/en/Sealing-Devices/Oil-Seals/G8X12X3/p/1411518?null | https://www.abf.store/s/en/bearings/G8X12X3-INA/277572 | INA GROUP | OPM | G8X12X3 | G8X12X3 |  | ENRICHED | MRO | 31411705 | Lip Seal | SEAL | OIL | INSIDE DIAMETER | 8 MM | OUTSIDE DIAMETER | 12 MM | WIDTH | 3 MM | NUMBER OF LIP | 1 | SEAL DESIGN | G | MATERIAL | STEEL/RUBBER CASE,NITRILE LIP | TYPE | SOLID | SPEED RATING |  | PRESSURE RATING |  | TEMPERATURE RATING |  | HAZARD CLASS |  | CERTIFICATION/STANDARD |  | ADDITIONAL FEATURES | [35 empty] | Model number is not available so we updated Part number as Model number | Production Completed
STP-007 | DATA ENRICHMENT | Batch_3 | Mech | SCS | SCS | OK | 08-05-2023 | 08-05-2023 |  | 248029 | 248029 | 8380-52216041 | SEAL,SHAFT,34487-DL,1.375 IN,1.878 IN | 34487-DL | Daemar Inc | SEAL,SHAFT,INSIDE DIAMETER:1.375 IN,OUTSIDE DIAMETER:1.878 IN,MANUFACTURER:DAEMAR INC,MFR PART NUMBER:34487-DL |  | BDI | DAE 34487-DL | Daemar Inc | 34487-DL | SEAL,SHAFT,34487-DL,1.375 IN,1.878 IN | 0 | 0 | [5 empty] | https://prairiebearingshop.com/34mm-metric-rubberized-double-lip-nitrile-oil-seal-34487-dl/ |  |  | DAEMAR INC. | OPM | 34487-DL | 34487-DL |  | ENRICHED | MRO | 31411705 | Lip Seal | SEAL | OIL | INSIDE DIAMETER | 34 MM | OUTSIDE DIAMETER | 48 MM | WIDTH | 7 MM | NUMBER OF LIP | 2 | SEAL DESIGN | SPRING LOADED | MATERIAL | NITRILE LIP,RUBBERIZED METAL CASE | TYPE | SHAFT | SPEED RATING |  | PRESSURE RATING |  | TEMPERATURE RATING |  | HAZARD CLASS |  | CERTIFICATION/STANDARD |  | ADDITIONAL FEATURES | [35 empty] | Part number is not available so we updated model number as part number | Production Completed
STP-007 | DATA ENRICHMENT | Batch_3 | Mech | SCS | SCS | OK | 08-05-2023 | 08-05-2023 |  | 844935 | 844935 | 8327-52154351 | RETEN 80X110X12 HMSA10 RG SKF | [16 empty] | https://www.skf.com/ke/productinfo/productid-80X110X12%20HMSA10%20RG | https://www.motionindustries.com/products/sku/02335914 | https://www.bdiexpress.com/rs/en/Sealing-Devices/Oil-Seals/80X110X12-HMSA10-RG/p/1258069?null | SKF GROUP | OPM | 80X110X12 HMSA10 RG | 80X110X12 HMSA10 RG |  | ENRICHED | MRO | 31411705 | Lip Seal | SEAL | OIL | INSIDE DIAMETER | 80 MM | OUTSIDE DIAMETER | 110 MM | WIDTH | 12 MM | NUMBER OF LIP | 2 | SEAL DESIGN | HMSA10 | MATERIAL | CARBON STEEL SPRING,NITRILE RUBBER LIP | TYPE | RADIAL SHAFT | SPEED RATING | 2340 RPM | PRESSURE RATING |  | TEMPERATURE RATING | -40 TO 100 DEG C | HAZARD CLASS |  | CERTIFICATION/STANDARD | ISO 6194,DIN 3760 | ADDITIONAL FEATURES | [35 empty] | Model number is not available so we updated Part number as Model number | Production Completed
STP-007 | DATA ENRICHMENT | Batch_3 | Mech | SCS | SCS | OK | 08-05-2023 | 08-05-2023 |  | 844937 | 844937 | 8327-52154461 | RETEN 50X65X8 HMSA10 RG SKF | [16 empty] | https://www.skf.com/us/products/industrial-seals/power-transmission-seals/radial-shaft-seals/general-industrial-applications/crw1-crwa1-crwh1-crwha1/productid-50X65X8%20HMSA10%20RG | https://www.motionindustries.com/products/sku/00612196 |  | SKF GROUP | OPM | 50X65X8 HMSA10 RG | 50X65X8 HMSA10 RG |  | ENRICHED | MRO | 31411705 | Lip Seal | SEAL | OIL | INSIDE DIAMETER | 50 MM | OUTSIDE DIAMETER | 65 MM | WIDTH | 8 MM | NUMBER OF LIP | 2 | SEAL DESIGN | HMSA10 | MATERIAL | CARBON STEEL SPRING,NITRILE RUBBER LIP | TYPE | RADIAL SHAFT | SPEED RATING | 3000 RPM | PRESSURE RATING |  | TEMPERATURE RATING | -40 TO 100 DEG C | HAZARD CLASS |  | CERTIFICATION/STANDARD | DIN 3760 | ADDITIONAL FEATURES | [35 empty] | Model number is not available so we updated Part number as Model number | Production Completed
STP-007 | DATA ENRICHMENT | Batch_3 | Mech | SCS | SCS | OK | 08-05-2023 | 08-05-2023 |  | 248076 | 248076 | 8380-52217116 | SEAL,SHAFT,S13718731AS,1.375 IN,1.875 IN | S13718731AS | Daemar Inc | SEAL,SHAFT,INSIDE DIAMETER:1.375 IN,OUTSIDE DIAMETER:1.875 IN,MANUFACTURER:DAEMAR INC,MFR PART NUMBER:S13718731AS |  | BDI | DAE S13718731AS | Daemar Inc | S13718731AS | SEAL,SHAFT,S13718731AS,1.375 IN,1.875 IN | 0 | 0 | [5 empty] | https://prairiebearingshop.com/1-375-inch-rubberized-double-lip-nitrile-oil-seal-s13718731as/ |  |  | DAEMAR INC. | OPM | S13718731AS | S13718731AS |  | ENRICHED | MRO | 31411705 | Lip Seal | SEAL | OIL | INSIDE DIAMETER | 1-3/8 IN | OUTSIDE DIAMETER | 1-7/8 IN | WIDTH | 5/16 IN | NUMBER OF LIP | 2 | SEAL DESIGN | SPRING LOADED | MATERIAL | NITRILE LIP,RUBBERIZED METAL CASE | TYPE | SHAFT | SPEED RATING |  | PRESSURE RATING |  | TEMPERATURE RATING |  | HAZARD CLASS |  | CERTIFICATION/STANDARD |  | ADDITIONAL FEATURES | [35 empty] | Part number is not available so we updated model number as part number | Production Completed
STP-007 | DATA ENRICHMENT | Batch_3 | Mech | SCS | SCS | OK | 08-05-2023 | 08-05-2023 |  | 244388 | 244388 | 8380-50403656 | SEAL,SHAFT,ANBR25X35X7,25 MM,35 MM | ANBR25X35X7 | SKF Group | SEAL,SHAFT,ID:25 MM,OD:35 MM,MANUFACTURER:SKF GROUP,MFR PART NUMBER:ANBR25X35X7 |  | BDI | SKF 25X35X7 HMSA10 | SKF Group | ANBR25X35X7 | SEAL,SHAFT,ANBR25X35X7,25 MM,35 MM | 0 | 0 | [5 empty] | https://www.skf.com/in/products/industrial-seals/power-transmission-seals/radial-shaft-seals/productid-25X35X7%20HMS5%20RG |  |  | SKF GROUP | OPM | 25X35X7 HMS5 RG | 25X35X7 HMS5 RG |  | ENRICHED | MRO | 31411705 | Lip Seal | SEAL | OIL | INSIDE DIAMETER | 25 MM | OUTSIDE DIAMETER | 35 MM | WIDTH | 7 MM | NUMBER OF LIP | 1 | SEAL DESIGN | HMS5 | MATERIAL | NITRILE LIP,RUBBER METAL REINFORCED CASE | TYPE | RADIAL SHAFT | SPEED RATING | 3840 RPM | PRESSURE RATING |  | TEMPERATURE RATING | -40 TO 100 DEG C | HAZARD CLASS |  | CERTIFICATION/STANDARD | ISO 6194,DIN 3760 | ADDITIONAL FEATURES | [35 empty] | Part number is not available so we updated model number as part number | Production Completed
STP-007 | DATA ENRICHMENT | Batch_3 | Mech | SCS | SCS | OK | 08-05-2023 | 08-05-2023 |  | 844949 | 844949 | 8327-52154898 | RETEN 16X24X7 HMSA10 RG1 SKF | [16 empty] | https://www.skf.com/us/products/industrial-seals/power-transmission-seals/radial-shaft-seals/general-industrial-applications/crw1-crwa1-crwh1-crwha1/productid-16X24X7%20HMSA10%20RG1 | https://www.motionindustries.com/products/sku/08484280 |  | SKF GROUP | OPM | 16X24X7 HMSA10 RG1 | 16X24X7 HMSA10 RG1 |  | ENRICHED | MRO | 31411705 | Lip Seal | SEAL | OIL | INSIDE DIAMETER | 16 MM | OUTSIDE DIAMETER | 24 MM | WIDTH | 7 MM | NUMBER OF LIP | 2 | SEAL DESIGN | HMSA10 | MATERIAL | CARBON STEEL SPRING,NITRILE RUBBER LIP | TYPE | RADIAL SHAFT | SPEED RATING | 3840 RPM | PRESSURE RATING |  | TEMPERATURE RATING | -40 TO 100 DEG C | HAZARD CLASS |  | CERTIFICATION/STANDARD | ISO 6194,DIN 3760 | ADDITIONAL FEATURES | [35 empty] | Model number is not available so we updated Part number as Model number | Production Completed
STP-007 | DATA ENRICHMENT | Batch_3 | Mech | SCS | SCS | OK | 08-05-2023 | 08-05-2023 |  | 242208 | 242208 | 8380-50327170 | SEAL,SHAFT,470954,0.75 IN,1.25 IN | 470954 | Federal Mogul Corp | SEAL,SHAFT,ID:0.75 IN,OD:1.25 IN,MANUFACTURER:FEDERAL MOGUL CORP,MFR PART NUMBER:470954 |  | BDI | F/M 470954 | Federal Mogul Corp | 470954 | SEAL,SHAFT,470954,0.75 IN,1.25 IN | 0 | 0 | [5 empty] | https://bn.azureedge.net/manex/cat/[Catalog]%20Durus%20Seals.pdf |  |  | FEDERAL MOGUL CORP | OPM | 470954 | 75122 B |  | ENRICHED | MRO | 31411705 | Lip Seal | SEAL | OIL | INSIDE DIAMETER | 3/4 IN | OUTSIDE DIAMETER | 1-1/4 IN | WIDTH | 1/4 IN | NUMBER OF LIP | 2 | SEAL DESIGN | SPRING LOADED | MATERIAL | NITRILE LIP | TYPE | SHAFT | SPEED RATING |  | PRESSURE RATING |  | TEMPERATURE RATING |  | HAZARD CLASS |  | CERTIFICATION/STANDARD |  | ADDITIONAL FEATURES | [36 empty] | Production Completed
STP-007 | DATA ENRICHMENT | Batch_3 | Mech | SCS | SCS | OK | 08-05-2023 | 08-05-2023 |  | 241128 | 241128 | 8380-50229038 | SEAL,SHAFT,40X62X7SC,40 MM,62 MM | 40X62X7SC | TCM Seals | SEAL,SHAFT,ID:40 MM,OD:62 MM,MANUFACTURER:TCM SEALS,MFR PART NUMBER:40X62X7SC |  | BDI | DAE 40627 | TCM Seals | 40X62X7SC | SEAL,SHAFT,40X62X7SC,40 MM,62 MM | 0 | 0 | [5 empty] | https://bn.azureedge.net/manex/cat/[Catalog]%20Durus%20Seals.pdf |  |  | TCM SEALS | OPM | 40X62X7SC | 40X62X7SC |  | ENRICHED | MRO | 31411705 | Lip Seal | SEAL | OIL | INSIDE DIAMETER | 40 MM | OUTSIDE DIAMETER | 62 MM | WIDTH | 7 MM | NUMBER OF LIP | 1 | SEAL DESIGN | SPRING LOADED | MATERIAL | CARBON STEEL GARTER LIP,STEEL&RUBBER CASE | TYPE | SHAFT | SPEED RATING |  | PRESSURE RATING |  | TEMPERATURE RATING |  | HAZARD CLASS |  | CERTIFICATION/STANDARD |  | ADDITIONAL FEATURES | [35 empty] | Part number is not available so we updated model number as part number | Production Completed
STP-007 | DATA ENRICHMENT | Batch_3 | Mech | SCS | SCS | OK | 08-05-2023 | 08-05-2023 |  | 243210 | 243210 | 8380-50338934 | SEAL,SHAFT,35477-DL,35 MM,47 MM | 35477-DL | Daemar Inc | SEAL,SHAFT,ID:35 MM,OD:47 MM,MANUFACTURER:DAEMAR INC,MFR PART NUMBER:35477-DL | [13 empty] | https://prairiebearingshop.com/35mm-metric-rubberized-double-lip-nitrile-oil-seal-35477-dl/ |  |  | DAEMAR INC. | OPM | 35477-DL | 35477-DL |  | ENRICHED | MRO | 31411705 | Lip Seal | SEAL | OIL | INSIDE DIAMETER | 35 MM | OUTSIDE DIAMETER | 47 MM | WIDTH | 7 MM | NUMBER OF LIP | 2 | SEAL DESIGN | SPRING LOADED | MATERIAL | NITRILE LIP,RUBBERIZED METAL CASE | TYPE | SHAFT | SPEED RATING |  | PRESSURE RATING |  | TEMPERATURE RATING |  | HAZARD CLASS |  | CERTIFICATION/STANDARD |  | ADDITIONAL FEATURES | [35 empty] | Part number is not available so we updated model number as part number | Production Completed
STP-007 | DATA ENRICHMENT | Batch_3 | Mech | SCS | SCS | OK | 08-05-2023 | 08-05-2023 |  | 241828 | 241828 | 8380-50326585 | SEAL,SHAFT,562837,24 MM,40 MM | 562837 | SKF Group | SEAL,SHAFT,ID:24 MM,OD:40 MM,MANUFACTURER:SKF GROUP,MFR PART NUMBER:562837 |  | BDI | SKF 24X40X7 HMSA10 | SKF Group | 562837 | SEAL,SHAFT,562837,24 MM,40 MM | 0 | 0 | [5 empty] | https://prairiebearingshop.com/24mm-0-945-metric-rubberized-double-lip-nitrile-oil-seal-24x40x7-hmsa10-rg-562837/ |  |  | SKF GROUP | OPM | 562837 | 562837 |  | ENRICHED | MRO | 31411705 | Lip Seal | SEAL | OIL | INSIDE DIAMETER | 24 MM | OUTSIDE DIAMETER | 40 MM | WIDTH | 7 MM | NUMBER OF LIP | 2 | SEAL DESIGN | HMSA10 | MATERIAL | NITRILE LIP,RUBBERIZED METAL CASE | TYPE | SHAFT | SPEED RATING |  | PRESSURE RATING |  | TEMPERATURE RATING |  | HAZARD CLASS |  | CERTIFICATION/STANDARD |  | ADDITIONAL FEATURES | [35 empty] | Part number is not available so we updated model number as part number | Production Completed
STP-007 | DATA ENRICHMENT | Batch_3 | Mech | SCS | SCS | OK | 08-05-2023 | 08-05-2023 |  | 844948 | 844948 | 8327-52154670 | RETEN 30X42X7 HMSA10 RG SKF | [16 empty] | https://www.skf.com/us/products/industrial-seals/power-transmission-seals/radial-shaft-seals/general-industrial-applications/crw1-crwa1-crwh1-crwha1/productid-30X42X7%20HMSA10%20RG | https://www.motionindustries.com/products/sku/02857767 |  | SKF GROUP | OPM | 30X42X7 HMSA10 RG | 30X42X7 HMSA10 RG |  | ENRICHED | MRO | 31411705 | Lip Seal | SEAL | OIL | INSIDE DIAMETER | 30 MM | OUTSIDE DIAMETER | 42 MM | WIDTH | 7 MM | NUMBER OF LIP | 2 | SEAL DESIGN | HMSA10 | MATERIAL | CARBON STEEL SPRING,NITRILE RUBBER LIP | TYPE | RADIAL SHAFT | SPEED RATING | 3660 RPM | PRESSURE RATING |  | TEMPERATURE RATING | -40 TO 100 DEG C | HAZARD CLASS |  | CERTIFICATION/STANDARD | ISO 6194,DIN 3760 | ADDITIONAL FEATURES | [35 empty] | Model number is not available so we updated Part number as Model number | Production Completed
STP-007 | DATA ENRICHMENT | Batch_3 | Mech | SCS | SCS | OK | 08-05-2023 | 08-05-2023 |  | 844951 | 844951 | 8327-52154950 | RETEN 45X62X7 HMSA10 RG SKF | [16 empty] | https://www.skf.com/us/products/industrial-seals/power-transmission-seals/radial-shaft-seals/general-industrial-applications/crw1-crwa1-crwh1-crwha1/productid-45X62X7%20HMSA10%20RG | https://www.motionindustries.com/products/sku/02335856 |  | SKF GROUP | OPM | 45X62X7 HMSA10 RG | 45X62X7 HMSA10 RG |  | ENRICHED | MRO | 31411705 | Lip Seal | SEAL | OIL | INSIDE DIAMETER | 45 MM | OUTSIDE DIAMETER | 62 MM | WIDTH | 7 MM | NUMBER OF LIP | 2 | SEAL DESIGN | HMSA10 | MATERIAL | CARBON STEEL SPRING,NITRILE RUBBER LIP | TYPE | RADIAL SHAFT | SPEED RATING | 3120 RPM | PRESSURE RATING |  | TEMPERATURE RATING | -40 TO 100 DEG C | HAZARD CLASS |  | CERTIFICATION/STANDARD | ISO 6194,DIN 3760 | ADDITIONAL FEATURES | [35 empty] | Model number is not available so we updated Part number as Model number | Production Completed
STP-007 | DATA ENRICHMENT | Batch_3 | Mech | SCS | SCS | OK | 08-05-2023 | 08-05-2023 |  | 405841 | 405841 | BH02-5587593 | FOC-SEAL CR40X50X8 HMSA10RG | [16 empty] | https://www.skf.com/group/products/industrial-seals/power-transmission-seals/radial-shaft-seals/general-industrial-applications/ptfe/productid-40X50X8%20HMSA10%20RG |  |  | SKF GROUP | OPM | 40X50X8 HMSA10 RG | 40X50X8 HMSA10 RG |  | ENRICHED | MRO | 31411705 | Lip Seal | SEAL | OIL | INSIDE DIAMETER | 40 MM | OUTSIDE DIAMETER | 50 MM | WIDTH | 8 MM | NUMBER OF LIP | 1 | SEAL DESIGN | HMSA10 | MATERIAL | NITRILE | TYPE | RADIAL SHAFT | SPEED RATING | 3300 RPM | PRESSURE RATING |  | TEMPERATURE RATING | -40 TO 100 DEG C | HAZARD CLASS |  | CERTIFICATION/STANDARD | ISO 6194,DIN 3760 | ADDITIONAL FEATURES | [35 empty] | Part number is not available so we updated model number as part number | Production Completed
STP-007 | DATA ENRICHMENT | Batch_3 | Mech | SCS | SCS | OK | 08-05-2023 | 08-05-2023 |  | 244928 | 244928 | 8380-50471226 | SEAL,SHAFT,S08716225BS,0.875 IN,1.624 IN | S08716225BS | Daemar Inc | SEAL,SHAFT,ID:0.875 IN,OD:1.624 IN,MANUFACTURER:DAEMAR INC,MFR PART NUMBER:S08716225BS | [13 empty] | https://prairiebearingshop.com/875-inch-metal-double-lip-nitrile-oil-seal-s08716225bs/ |  |  | DAEMAR INC. | OPM | S08716225BS | S08716225BS |  | ENRICHED | MRO | 31411705 | Lip Seal | SEAL | OIL | INSIDE DIAMETER | 7/8 IN | OUTSIDE DIAMETER | 1-5/8 IN | WIDTH | 1/4 IN | NUMBER OF LIP | 2 | SEAL DESIGN | SPRING LOADED | MATERIAL | NITRILE LIP,METAL CASE | TYPE | SHAFT | SPEED RATING |  | PRESSURE RATING |  | TEMPERATURE RATING |  | HAZARD CLASS |  | CERTIFICATION/STANDARD |  | ADDITIONAL FEATURES | [35 empty] | Part number is not available so we updated model number as part number | Production Completed
STP-007 | DATA ENRICHMENT | Batch_3 | Mech | SCS | SCS | OK | 08-05-2023 | 08-05-2023 |  | 244929 | 244929 | 8380-50471241 | SEAL,SHAFT,S11220025BS,1.124 IN,2 IN | S11220025BS | Daemar Inc | SEAL,SHAFT,ID:1.124 IN,OD:2 IN,MANUFACTURER:DAEMAR INC,MFR PART NUMBER:S11220025BS | [13 empty] | https://prairiebearingshop.com/1-125-inch-metal-double-lip-nitrile-oil-seal-s11220025bs/ |  |  | DAEMAR INC. | OPM | S11220025BS | S11220025BS |  | ENRICHED | MRO | 31411705 | Lip Seal | SEAL | OIL | INSIDE DIAMETER | 1-1/8 IN | OUTSIDE DIAMETER | 2 IN | WIDTH | 1/4 IN | NUMBER OF LIP | 2 | SEAL DESIGN | SPRING LOADED | MATERIAL | NITRILE LIP,METAL CASE | TYPE | SHAFT | SPEED RATING |  | PRESSURE RATING |  | TEMPERATURE RATING |  | HAZARD CLASS |  | CERTIFICATION/STANDARD |  | ADDITIONAL FEATURES | [35 empty] | Part number is not available so we updated model number as part number | Production Completed
STP-007 | DATA ENRICHMENT | Batch_3 | Mech | SCS | SCS | OK | 08-05-2023 | 08-05-2023 |  | 403992 | 403992 | BH02-5556358 | SEAL RING INA GR 6X10X2 | 814145004 | [15 empty] | https://medias.schaeffler.com/medias/en!hp.ec.br.pr/GR*GR6X10X2;b1jNjgJVDHD8 |  |  | INA GROUP | OPM | GR6X10X2 | GR6X10X2 | ALTERNATE MANUFACTURER PART NUMBER:814145004 | ENRICHED | MRO | 31411705 | Lip Seal | SEAL | OIL | INSIDE DIAMETER | 6 MM | OUTSIDE DIAMETER | 10 MM | WIDTH | 2 MM | NUMBER OF LIP | 1 | SEAL DESIGN | NOT AVAILABLE | MATERIAL | NBR ELASTOMER | TYPE |  | SPEED RATING |  | PRESSURE RATING |  | TEMPERATURE RATING |  | HAZARD CLASS |  | CERTIFICATION/STANDARD |  | ADDITIONAL FEATURES | EXTERNAL STEEL REINFORCEMENT | [34 empty] | Manufacturer Part Number Updated As Per URL,Part number is not available so we updated model number as part number | Production Completed
STP-007 | DATA ENRICHMENT | Batch_3 | Mech | SCS | SCS | OK | 08-05-2023 | 08-05-2023 |  | 723454 | 723454 | PL34-5608040 | SIMMERING,47X90X10,BAU3SLX2 | 47X90X10 | [15 empty] | https://www.nriparts.com/products/na-bau3slx2-oil-seals/483234 | https://ecatalog.fst.com/seals/all/simmerrings/baumsl/40413641-49002810/radial-shaft-seal-simmerring-baumsl-as-with-spring-bau3slx2-72-nbr-902-38-x-52-x-7-mm/ |  | FREUDENBERG | OPM | BAU3SLX2 | BAU3SLX2 |  | ENRICHED | MRO | 31411705 | Lip Seal | SEAL | OIL | INSIDE DIAMETER | 47 MM | OUTSIDE DIAMETER | 90 MM | WIDTH | 10 MM | NUMBER OF LIP | 2 | SEAL DESIGN | NOT AVAILABLE | MATERIAL | RUBBER | TYPE | RADIAL SHAFT | SPEED RATING |  | PRESSURE RATING |  | TEMPERATURE RATING | -40 TO 100 DEG C | HAZARD CLASS |  | CERTIFICATION/STANDARD |  | ADDITIONAL FEATURES | [35 empty] | Part number is not available so we updated model number as part number | Production Completed
STP-007 | DATA ENRICHMENT | Batch_3 | Mech | SCS | SCS | OK | 08-05-2023 | 08-05-2023 |  | 19681 | 19681 | 8308-52229788 | VEDACAO TUNEL 446613 SOLLICH |  |  | VEDACAO; MODELO: COM MALHA DE METAL; UTILIZACAO: TUNEL DE RESFRIAMENTO DE BIS E BOMBOM; FORNECEDOR: SOLLICH; REFERENCIA: 446613 | VEDACAO; MODELO: COM MALHA DE METAL; UTILIZACAO: TUNEL DE RESFRIAMENTO DE BIS E BOMBOM; FORNECEDOR: SOLLICH; REFERENCIA: 446613 | [12 empty] | https://www.bdiexpress.com/cn/en/Sealing-Devices/Oil-Seals/2-375X3-125X-375ADL/p/446613?null |  |  | SOLLICH CHOCOTECH | OEM | 446613 | 446613 |  | ENRICHED | MRO | 31411705 | Lip Seal | SEAL | OIL | INSIDE DIAMETER | 2-3/8 IN | OUTSIDE DIAMETER | 3-1/8 IN | WIDTH | 3/8 IN | NUMBER OF LIP | 2 | SEAL DESIGN | SPRING LOADED | MATERIAL | NITRILE LIP,STEEL&RUBBER CASE | TYPE | SHAFT | SPEED RATING |  | PRESSURE RATING |  | TEMPERATURE RATING |  | HAZARD CLASS |  | CERTIFICATION/STANDARD |  | ADDITIONAL FEATURES | W/ METAL MESH, FOR COOLING TUNNEL, BIS AND CANDY | [34 empty] | Model number is not available so we updated Part number as Model number | Production Completed
STP-007 | DATA ENRICHMENT | Batch_3 | Mech | SCS | SCS | OK | 08-05-2023 | 08-05-2023 |  | 7877 | 7877 | 8301-52133329 | SELO 772461 APV |  |  | "SELO MODELO_SERIE: DIVERSOS REFERENCIA: 772461 NOME_FABRICANTE: SPX FLOW TECHNOLOGY EQUIPAMENTO: BOMBA CENTRIFUGA; LINHA: QUEIJO" | "SELO MODELO_SERIE: DIVERSOS REFERENCIA: 772461 NOME_FABRICANTE: SPX FLOW TECHNOLOGY EQUIPAMENTO: BOMBA CENTRIFUGA; LINHA: QUEIJO" | [12 empty] | https://www.radwell.co.uk/en-GB/Buy/SPX/APV/772461/?redirect=true | https://qseals.com/en/mechanical-seals/brands/apv/product/772461 |  | APV - SPX FLOW | OPM | 772461 | 772461 |  | ENRICHED | MRO | 31411705 | Mechanical Seals | SEAL | MECHANICAL | DESIGN |  | INSIDE DIAMETER | 25 MM | OUTSIDE DIAMETER | 35 MM | STATIONARY FACE MATERIAL | SILICON CARBIDE | ROTATING FACE MATERIAL | SILICON CARBIDE | SPRING MATERIAL |  | TYPE |  | ARRANGEMENT |  | GASKET MATERIAL |  | SECONDARY SEAL MATERIAL |  | HARDWARE MATERIAL |  | PRESSURE RATING |  | TEMPERATURE RATING |  | HAZARD CLASS |  | CERTIFICATION/STANDARD | FDA | ADDITIONAL FEATURES | LINE: CHEESE, FOR CENTRIFUGAL PUMP | [28 empty] | Model number is not available so we updated Part number as Model number | Production Completed
STP-007 | DATA ENRICHMENT | Batch_3 | Mech | SCS | SCS | OK | 08-05-2023 | 08-05-2023 |  | 377033 | 377033 | BE33-5570858 | BAGUE ETANCH. 295X320X9.5 GDT-190308 SKF | 14015-ECO-R08-S <> SKF |  | MIXER TOMACHI FONDU, FERRARI ENTRAINEMENT RACLEUR/TURBINE BAGUE ETANCH. H-ECOPUR, FABR.SPECIALE SKF REF SKF: 14015-ECO-R08-S 295X320X9.5 GD-T-190308-01_CU REF BRAMMER: 3299902379 | MIXER TOMACHI FONDU, FERRARI ENTRAINEMENT RACLEUR/TURBINE BAGUE ETANCH. H-ECOPUR, FABR.SPECIALE SKF REF SKF: 14015-ECO-R08-S 295X320X9.5 GD-T-190308-01_CU REF BRAMMER: 3299902379¦¦MIXER TOMACHI FONDU, FERRARI ENTRAINEMENT RACLEUR/TURBINE BAGUE ETANCH. H-ECOPUR, FABR.SPECIALE SKF REF SKF: 14015-ECO-R08-S 295X320X9.5 GD-T-190308-01_CU REF BRAMMER: 3299902379 | Rubix | A0130290 | SKF | 0 | 0 | SKF AFDICHTING 295X320X9.5 H-ECOPUR 14015-ECO SELON PLAN | 0 | [5 empty] | https://www.skf.com/binaries/pub12/Images/0901d19680186fda-H-ECOPUR---material-data-sheet---12467_2-EN_tcm_12-269872.pdf |  |  | SKF GROUP | OPM | H-ECOPUR | H-ECOPUR | ALTERNATE PART NUMBER:14015-ECO-R08-S,GD-T-190308-01_CU,REF BRAMMER: 3299902379 | ENRICHED | MRO | 31411705 | Lip Seal | SEAL | OIL | INSIDE DIAMETER | 295 MM | OUTSIDE DIAMETER | 320 MM | WIDTH | 9.5 MM | NUMBER OF LIP | NOT AVAILABLE | SEAL DESIGN | NOT AVAILABLE | MATERIAL | THERMOPLASTIC POLYURETHANE ELASTOMER | TYPE |  | SPEED RATING |  | PRESSURE RATING |  | TEMPERATURE RATING | -20 TO 110 DEG C | HAZARD CLASS |  | CERTIFICATION/STANDARD | DIN ISO 7619 | ADDITIONAL FEATURES | MIXER TOMACHI FONDU,FERRARI SCRAPER/TURBINE DRIVE WATERPROOF RING | [34 empty] | Part number is not available so we updated Model number as Part number,Model Number Updated as per URL | Production Completed
STP-007 | DATA ENRICHMENT | Batch_3 | Mech | SCS | SCS | OK | 08-05-2023 | 08-05-2023 |  | 376851 | 376851 | BE33-5561190 | BAGUE ETANCH. 228X253X7.5 13471-ECO SKF | 13471-ECO-E05-S <> SKF |  | MIXER TOMACHI FONDU, FERRARI BAGUE ETANCH. H-ECOPUR, FABR.SPECIALE SKF REF SKF: 13471-ECO-R08-S 228X253X7.5 GD-R-180216-01_C REF BRAMMER: 3299900625 | MIXER TOMACHI FONDU, FERRARI BAGUE ETANCH. H-ECOPUR, FABR.SPECIALE SKF REF SKF: 13471-ECO-R08-S 228X253X7.5 GD-R-180216-01_C REF BRAMMER: 3299900625¦¦MIXER TOMACHI FONDU, FERRARI BAGUE ETANCH. H-ECOPUR, FABR.SPECIALE SKF REF SKF: 13471-ECO-R08-S 228X253X7.5 GD-R-180216-01_C REF BRAMMER: 3299900625 | Rubix | A0130296 | SKF | 0 | 0 | SKF AFDICHTING H-ECOPUR 13471-ECO SELON PLAN | 0 | [5 empty] | https://www.skf.com/binaries/pub12/Images/0901d19680186fda-H-ECOPUR---material-data-sheet---12467_2-EN_tcm_12-269872.pdf |  |  | SKF GROUP | OPM | H-ECOPUR | H-ECOPUR | ALTERNATE PART NUMBER:13471-ECO-E05-S,GD-R-180216-01_C,REF BRAMMER:3299900625 | ENRICHED | MRO | 31411705 | Lip Seal | SEAL | OIL | INSIDE DIAMETER | 228 MM | OUTSIDE DIAMETER | 253 MM | WIDTH | 7.5 MM | NUMBER OF LIP | NOT AVAILABLE | SEAL DESIGN | NOT AVAILABLE | MATERIAL | THERMOPLASTIC POLYURETHANE ELASTOMER | TYPE |  | SPEED RATING |  | PRESSURE RATING |  | TEMPERATURE RATING | -20 TO 110 DEG C | HAZARD CLASS |  | CERTIFICATION/STANDARD | DIN ISO 7619 | ADDITIONAL FEATURES | MIXER TOMACHI FONDU,FERRARI BAGUE ETANCH | [34 empty] | Part number is not available so we updated Model number as Part number,Model Number Updated as per URL | Production Completed
STP-007 | DATA ENRICHMENT | Batch_3 | Mech | SCS | SCS | OK | 08-05-2023 | 08-05-2023 |  | 375698 | 375698 | BE33-5479156 | BAGUE ETANCH. S-ECOPUR 11425-ECO | 11425-ECO <> SKF |  | JOINT D'ARBRE POUR AFFINEUR I175C-55KW BAGUE ETANCH. S-ECOPUR, FABR.SPECIALE SKF. REF SKF: 11425-ECO | JOINT D'ARBRE POUR AFFINEUR I175C-55KW BAGUE ETANCH. S-ECOPUR, FABR.SPECIALE SKF. REF SKF: 11425-ECO¦¦JOINT D'ARBRE POUR AFFINEUR I175C-55KW BAGUE ETANCH. S-ECOPUR, FABR.SPECIALE SKF. REF SKF: 11425-ECO | Rubix | A0032562 | SKF | 0 | 0 | SKF ECORUBBER-H 11425-ECO - R08-P SPEC. 50X65X7 | 0 | [5 empty] | https://www.skf.com/binaries/pub12/Images/0901d196808805c2-R08-P-Rotary-seal-datasheet_18296_1-EN_tcm_12-475289.pdf |  |  | SKF GROUP | OPM | R08-P | R08-P | ALTERNATE PART NUMBER:11425-ECO | ENRICHED | MRO | 31411705 | Lip Seal | SEAL | OIL | INSIDE DIAMETER | 50 MM | OUTSIDE DIAMETER | 65 MM | WIDTH | 7 MM | NUMBER OF LIP | NOT AVAILABLE | SEAL DESIGN | NOT AVAILABLE | MATERIAL | ECO RUBBER-H | TYPE | ROTARY | SPEED RATING |  | PRESSURE RATING |  | TEMPERATURE RATING | -30 TO 110 DEG C | HAZARD CLASS |  | CERTIFICATION/STANDARD | ISO | ADDITIONAL FEATURES | FOR REFINER I175C-55KW,S-ECOPUR | [34 empty] | Part number is not available so we updated Model number as Part number,Model Number Updated as per URL | Production Completed
STP-007 | DATA ENRICHMENT | Batch_3 | Mech | SCS | SCS | OK | 08-05-2023 | 08-05-2023 |  | 301591 | 301591 | AT31-5487227 | 132805906 RADIALDICHTUNG G35X42X4 SKF | 132805906 | ANDRITZ GOUDA B.V. | (Masch. Nr.SRS300-A21-2014-04) (Alt 4033153542) | (Masch. Nr.SRS300-A21-2014-04) (Alt 4033153542) | [12 empty] | https://www.bdiexpress.com/sk/en/Sealing-Devices/Oil-Seals/G35X42X4-C/p/1411510?null | https://us.misumi-ec.com/vona2/detail/221006489800/?HissuCode=G35X42X4-C |  | SKF GROUP | OPM | G35X42X4 | G35X42X4 | ALTERNATE PART NUMBER:132805906,4033153542;EQUIPMENT MACHINE NUMBER:SRS300-A21-2014-04,ALTERNATE MANUFACTURER:ANDRITZ GOUDA B.V | ENRICHED | MRO | 31411705 | Lip Seal | SEAL | OIL | INSIDE DIAMETER | 35 MM | OUTSIDE DIAMETER | 42 MM | WIDTH | 4 MM | NUMBER OF LIP | 1 | SEAL DESIGN | G | MATERIAL | NITRILE LIP,STEEL&RUBBER CASE | TYPE | RADIAL ROTARY SHAFT | SPEED RATING |  | PRESSURE RATING |  | TEMPERATURE RATING |  | HAZARD CLASS |  | CERTIFICATION/STANDARD |  | ADDITIONAL FEATURES | [35 empty] | Part number is not available so we updated Model number as Part number,Model Number Updated as per URL | Production Completed
STP-007 | DATA ENRICHMENT | Batch_3 | Mech | SCS | SCS | OK | 08-05-2023 | 08-05-2023 |  | 56331 | 56331 | 8317-50465790 | SEAL,SHAFT,65758-DL,65 MM,75 MM | 65758-DL | Daemar Inc | SEAL,SHAFT,ID:65 MM,OD:75 MM,MANUFACTURER:DAEMAR INC,MFR PART NUMBER:65758-DL |  | BDI | DAE 65758-DL | Daemar Inc | 65758-DL | SEAL,SHAFT,65758-DL,65 MM,75 MM | 0 | 0 | [5 empty] | https://prairiebearingshop.com/65mm-metric-rubberized-double-lip-nitrile-oil-seal-65758-dl/ | http://www.prairiebearing.com/files/1115/3628/4202/DMR-Shaft-Seals.pdf |  | DAEMAR INC. | OPM | 65758-DL | 65758-DL |  | ENRICHED | MRO | 31411705 | Lip Seal | SEAL | OIL | INSIDE DIAMETER | 65 MM | OUTSIDE DIAMETER | 75 MM | WIDTH | 8 MM | NUMBER OF LIP | 2 | SEAL DESIGN | SPRING LOADED | MATERIAL | NITRILE LIP,RUBBERIZED METAL CASE | TYPE | SHAFT | SPEED RATING |  | PRESSURE RATING |  | TEMPERATURE RATING |  | HAZARD CLASS |  | CERTIFICATION/STANDARD |  | ADDITIONAL FEATURES | [35 empty] | Model number is not available so we updated Part number as Model number | Production Completed
STP-007 | DATA ENRICHMENT | Batch_3 | Mech | SCS | SCS | OK | 08-05-2023 | 08-05-2023 |  | 610453 | 610453 | ID01-5002470 | OIL SEAL SKF 19737 HM14R | [16 empty] | https://www.skf.com/in/products/industrial-seals/power-transmission-seals/radial-shaft-seals/general-industrial-applications/crw1-crwa1-crwh1-crwha1/productid-19737 |  |  | SKF GROUP | OPM | 19737 | 19737 |  | ENRICHED | MRO | 31411705 | Lip Seal | SEAL | OIL | INSIDE DIAMETER | 50.8 MM | OUTSIDE DIAMETER | 60.223 MM | WIDTH | 6.35 MM | NUMBER OF LIP | 1 | SEAL DESIGN | HM14 | MATERIAL | NITRILE LIP,METAL CASE | TYPE | RADIAL SHAFT | SPEED RATING | 2970 RPM | PRESSURE RATING |  | TEMPERATURE RATING | -40 TO 100 DEG C | HAZARD CLASS |  | CERTIFICATION/STANDARD |  | ADDITIONAL FEATURES | [35 empty] | Model number is not available so we updated Part number as Model number | Production Completed
STP-007 | DATA ENRICHMENT | Batch_3 | Mech | SCS | SCS | OK | 08-05-2023 | 08-05-2023 |  | 58957 | 58957 | 8319-50022387 | SEAL,SHAFT,A04621 | A04621 | Moyno Inc | SEAL,SHAFT,MANUFACTURER:MOYNO INC,MFR PART NUMBER:A04621 |  | BDI | MOYNO A04621 | Moyno Inc | A04621 | SEAL,SHAFT,A04621 | 0 | 0 | [5 empty] | https://www.malla-supply.com/a04621-moyno-497697.html | https://pumpsandprocess.com/wp-content/uploads/2012/08/L4_drive_end.pdf |  | MOYNO INC | OPM | A04621 | A04621 |  | ENRICHED | MRO | 31411705 | Lip Seal | SEAL | OIL | INSIDE DIAMETER | NOT AVAILABLE | OUTSIDE DIAMETER | NOT AVAILABLE | WIDTH | NOT AVAILABLE | NUMBER OF LIP | NOT AVAILABLE | SEAL DESIGN | NOT AVAILABLE | MATERIAL | NOT AVAILABLE | TYPE | SHAFT,THRUST | SPEED RATING |  | PRESSURE RATING |  | TEMPERATURE RATING |  | HAZARD CLASS |  | CERTIFICATION/STANDARD |  | ADDITIONAL FEATURES | [35 empty] | Part number is not available so we updated Model number as Part number,Model Number Updated as per URL | Production Completed
STP-007 | DATA ENRICHMENT | Batch_3 | Mech | SCS | SCS | OK | 08-05-2023 | 08-05-2023 |  | 277855 | 277855 | 8385-52249317 | RETEN SKF 60 X 80 X 8 HMSA10 VITON |  |  | RETEN SKF 60 X 80 X 8 HMSA10 VITON MIXER | [13 empty] | https://www.skf.com/sg/products/industrial-seals/power-transmission-seals/radial-shaft-seals/productid-60X80X8%20HMSA10%20V |  |  | SKF GROUP | OPM | 60X80X8 HMSA10 | 60X80X8 HMSA10 |  | ENRICHED | MRO | 31411705 | Lip Seal | SEAL | OIL | INSIDE DIAMETER | 60 MM | OUTSIDE DIAMETER | 80 MM | WIDTH | 8 MM | NUMBER OF LIP | 1 | SEAL DESIGN | HMSA10 | MATERIAL | FLUORO RUBBER LIP,RUBBER METAL REINFORCED CASE | TYPE | RADIAL SHAFT | SPEED RATING | 8700 RPM | PRESSURE RATING | 7 PSI | TEMPERATURE RATING | -20 TO 200 DEG C | HAZARD CLASS |  | CERTIFICATION/STANDARD |  | ADDITIONAL FEATURES | [35 empty] | Part number is not available so we updated Model number as Part number,Model Number Updated as per URL | Production Completed
STP-007 | DATA ENRICHMENT | Batch_3 | Mech | SCS | SCS | OK | 08-05-2023 | 08-05-2023 |  | 86965 | 86965 | 8326-52189457 | RETEN SKF 692690 17X40X7 VITON |  |  |  |  | Fastnel | 0 | 0 | 0 | 0 | 0 | RETEN SKF 692690 17x | [5 empty] | https://prairiebearingshop.com/17mm-0-669-metric-rubberized-double-lip-viton-oil-seal-17x40x7-hmsa10-v-692690/ |  |  | SKF GROUP | OPM | 692690 | 692690 | ALTERNATE MANUFACTURER:DICHTOMATIK | ENRICHED | MRO | 31411705 | Lip Seal | SEAL | OIL | INSIDE DIAMETER | 17 MM | OUTSIDE DIAMETER | 40 MM | WIDTH | 7 MM | NUMBER OF LIP | 2 | SEAL DESIGN | HMSA10 | MATERIAL | VITON LIP,RUBBERIZED METAL CASE | TYPE | SHAFT | SPEED RATING |  | PRESSURE RATING |  | TEMPERATURE RATING | 316 DEG C | HAZARD CLASS |  | CERTIFICATION/STANDARD |  | ADDITIONAL FEATURES | [35 empty] | Model number is not available so we updated Part number as Model number | Production Completed
STP-007 | DATA ENRICHMENT | Batch_3 | Mech | SCS | SCS | OK | 08-05-2023 | 08-05-2023 |  | 85456 | 85456 | 8326-52186148 | RETEN GARLOCK 53X2366 |  |  | RETEN DIMENSIONES 3.500 X 4.500 X 0.500 PULGADAS MARCA GARLOCK MODELO 53X2366 | [13 empty] | https://www.motionindustries.com/products/sku/08959835 |  |  | GARLOCK SEALING TECHNOLOGIES | OPM | 53X2366 | 53X2366 |  | ENRICHED | MRO | 31411705 | Lip Seal | SEAL | OIL | INSIDE DIAMETER | 3-1/2 IN | OUTSIDE DIAMETER | 4-1/2 IN | WIDTH | 1/2 IN | NUMBER OF LIP | NOT AVAILABLE | SEAL DESIGN | NOT AVAILABLE | MATERIAL | SILICONE LIP | TYPE | SOLID | SPEED RATING | 3000 FPM | PRESSURE RATING | 7 PSI | TEMPERATURE RATING | 350 DEG F | HAZARD CLASS |  | CERTIFICATION/STANDARD |  | ADDITIONAL FEATURES | [35 empty] | Part number is not available so we updated Model number as Part number,Model Number Updated as per URL | Production Completed
STP-007 | DATA ENRICHMENT | Batch_3 | Mech | SCS | SCS | OK | 08-05-2023 | 08-05-2023 |  | 735017 | 735017 | PL37-5467432 | USZCZELKA_WARGOWA_POMPY_ROTAN_HD51/66 | 3332-035AB000 | ROTAN |  | SHAMBAN VARISEAL MATR.106 | [12 empty] | https://www.desmi.com/media/zcfphsmc/complete-overview_juli_2021.pdf |  |  | ROTAN | OEM | 3332-035AB000 | 3332-035AB000 |  | CLEANSED | MRO | 31411705 | Mechanical Seals | SEAL | MECHANICAL | DESIGN | NOT AVAILABLE | INSIDE DIAMETER | NOT AVAILABLE | OUTSIDE DIAMETER | NOT AVAILABLE | STATIONARY FACE MATERIAL | NOT AVAILABLE | ROTATING FACE MATERIAL | NOT AVAILABLE | SPRING MATERIAL | NOT AVAILABLE | TYPE |  | ARRANGEMENT |  | GASKET MATERIAL |  | SECONDARY SEAL MATERIAL |  | HARDWARE MATERIAL |  | PRESSURE RATING |  | TEMPERATURE RATING |  | HAZARD CLASS |  | CERTIFICATION/STANDARD |  | ADDITIONAL FEATURES | FOR ROTAN HD51/66 PUMPS | [28 empty] | Oem Cleansed items,Model number is not available so we updated Part number as Model number | Production Completed
STP-007 | DATA ENRICHMENT | Batch_3 | Mech | SCS | SCS | OK | 08-05-2023 | 08-05-2023 |  | 43409 | 43409 | 8312-52184139 | SEAL,SHAFT,14X22X4SC-T,14 MM,22 MM | 14X22X4SC-T | TCM Seals | SEAL,SHAFT,INSIDE DIAMETER:14 MM,OUTSIDE DIAMETER:22 MM,MANUFACTURER:TCM SEALS,MFR PART NUMBER:14X22X4SC-T |  | BDI | 891725 | DICHTOMATIK | 14X22X4SC-T | 14X22X4SC-T LIP SHAFT SEAL | 0 | 0 | [5 empty] | https://www.bdiexpress.com/us/en/Sealing-Devices/Oil-Seals/14X22X4SC-T/p/891725 | https://www.motionindustries.com/products/sku/09219864 | https://www.easternia.com/ASSETS/DOCUMENTS/ITEMS/EN/TCM_1121992PTC4N_Catalog.pdf | TCM SEALS | OPM | 14X22X4SC-T | 14X22X4SC-T |  | ENRICHED | MRO | 31411705 | Lip Seal | SEAL | OIL | INSIDE DIAMETER | 14 MM | OUTSIDE DIAMETER | 22 MM | WIDTH | 4 MM | NUMBER OF LIP | 1 | SEAL DESIGN | CR HMS4 | MATERIAL | NITRILE LIP,RUBBERIZED STEEL CASE | TYPE | SHAFT | SPEED RATING |  | PRESSURE RATING | 10 PSI | TEMPERATURE RATING | -40 TO 100 DEG C | HAZARD CLASS |  | CERTIFICATION/STANDARD |  | ADDITIONAL FEATURES | [35 empty] | Model number is not available so we updated Part number as Model number | Production Completed
STP-007 | DATA ENRICHMENT | Batch_3 | Mech | SCS | SCS | OK | 08-05-2023 | 08-05-2023 |  | 194701 | 194701 | 8364-50191749 | SEAL,SHAFT,24459,2.438 IN,3.628 IN | 24459 | SKF Group | SEAL,SHAFT,ID:2.438 IN,OD:3.628 IN,MANUFACTURER:SKF GROUP,MFR PART NUMBER:24459 |  | BDI | 1248594 | SKF | 24459 / 2.438X3.623X0.359 G2 L | CRSEAL 24459 / 2.438X3.623X0.359 G2 L | 0 | 0 | [5 empty] | https://www.bdiexpress.com/sk/en/Sealing-Devices/Oil-Seals/24459-2-438X3-623X0-359-G2-L/p/1248594?null | https://www.rpmbearings.com/product/8-cr-seals-skf/592631-24459/cr-seals-skf-24459 |  | SKF GROUP | OPM | 24459 | 24459 |  | ENRICHED | MRO | 31411705 | Lip Seal | SEAL | OIL | INSIDE DIAMETER | 2-7/16 IN | OUTSIDE DIAMETER | 3-5/8 IN | WIDTH | 3/8 IN | NUMBER OF LIP | 1 | SEAL DESIGN | CRG2 | MATERIAL | LEATHER LIP,STEEL CASE | TYPE | SHAFT | SPEED RATING | 2000 FPM | PRESSURE RATING |  | TEMPERATURE RATING |  | HAZARD CLASS |  | CERTIFICATION/STANDARD |  | ADDITIONAL FEATURES | [36 empty] | Production Completed
STP-007 | DATA ENRICHMENT | Batch_3 | Mech | SCS | SCS | OK | 08-05-2023 | 08-05-2023 |  | 61582 | 61582 | 8319-50421634 | SEAL,SHAFT,23078-9833 | 23078-9833 | Timken Co | SEAL,SHAFT,MANUFACTURER:TIMKEN CO,MFR PART NUMBER:23078-9833 |  | BDI | GARLOCK 23078-9833 | Timken Co | 23078-9833 | SEAL,SHAFT,23078-9833 | 0 | 0 | [5 empty] | https://www.valqua.co.jp/wp-content/uploads/pdf/products/garlock_mastercatalog_0509.pdf |  |  | GARLOCK SEALING TECHNOLOGIES | OPM | 23078-9833 | 63F1 |  | ENRICHED | MRO | 31411705 | Lip Seal | SEAL | OIL | INSIDE DIAMETER | 1-3/8 IN | OUTSIDE DIAMETER | 2-1/8 IN | WIDTH | 5/8 IN | NUMBER OF LIP | NOT AVAILABLE | SEAL DESIGN | NOT AVAILABLE | MATERIAL | NOT AVAILABLE | TYPE | SHAFT | SPEED RATING |  | PRESSURE RATING |  | TEMPERATURE RATING |  | HAZARD CLASS |  | CERTIFICATION/STANDARD |  | ADDITIONAL FEATURES | [36 empty] | Production Completed
STP-007 | DATA ENRICHMENT | Batch_3 | Mech | SCS | SCS | OK | 08-05-2023 | 08-05-2023 |  | 139596 | 139596 | 8349-50170253 | SEAL,SHAFT,38040,3.813 IN,4.506 IN | 38040 | SKF Group | SEAL,SHAFT,ID:3.813 IN,OD:4.506 IN,MANUFACTURER:SKF GROUP,MFR PART NUMBER:38040 |  | BDI | 1251743 | SKF | 38040 / 3.813X4.501X0.25 HD1 R | CRSEAL 38040 / 3.813X4.501X0.25 HD1 R | 0 | 0 | [5 empty] | https://www.motionindustries.com/products/sku/01305207 | https://www.bdiexpress.com/sk/en/Sealing-Devices/Oil-Seals/38040-3-813X4-501X0-25-HD1-R/p/1251743?null |  | SKF GROUP | OPM | 38040 | 38040 |  | ENRICHED | MRO | 31411705 | Lip Seal | SEAL | OIL | INSIDE DIAMETER | 96.85 MM | OUTSIDE DIAMETER | 114.32 MM | WIDTH | 6.35 MM | NUMBER OF LIP | 1 | SEAL DESIGN | CR HD1 | MATERIAL | NITRILE LIP,STEEL CASE | TYPE | SHAFT | SPEED RATING |  | PRESSURE RATING | 3 PSI | TEMPERATURE RATING | -40 TO 100 DEG C | HAZARD CLASS |  | CERTIFICATION/STANDARD |  | ADDITIONAL FEATURES | [36 empty] | Production Completed
STP-007 | DATA ENRICHMENT | Batch_3 | Mech | SCS | SCS | OK | 08-05-2023 | 08-05-2023 |  | 60805 | 60805 | 8319-50420674 | SEAL,SHAFT,TSN 507 L | TSN 507 L | SKF Group | SEAL,SHAFT,MANUFACTURER:SKF GROUP,MFR PART NUMBER:TSN 507 L |  | BDI | SKF TSN 507 L | SKF Group | TSN 507 L | SEAL,SHAFT,TSN 507 L | 0 | 0 | [5 empty] | https://www.skf.com/my/products/mounted-bearings/bearing-housings/housing_accessories/productid-TSN%20507%20L | https://www.bdiexpress.com/sk/en/Sealing-Devices/Oil-Seals/TSN-507-L/p/1417823?null |  | SKF GROUP | OPM | TSN 507 L | TSN 507 L |  | ENRICHED | MRO | 31411705 | Lip Seal | SEAL | OIL | INSIDE DIAMETER | 30 MM | OUTSIDE DIAMETER | 54.5 MM | WIDTH | 12.5 MM | NUMBER OF LIP | 4 | SEAL DESIGN | TSNL | MATERIAL | THERMOPLASTIC ELASTOMER LIP,RUBBER CASE | TYPE | SHAFT | SPEED RATING |  | PRESSURE RATING |  | TEMPERATURE RATING |  | HAZARD CLASS |  | CERTIFICATION/STANDARD |  | ADDITIONAL FEATURES | [35 empty] | Model number is not available so we updated Part number as Model number | Production Completed
STP-007 | DATA ENRICHMENT | Batch_3 | Mech | SCS | SCS | OK | 08-05-2023 | 08-05-2023 |  | 139051 | 139051 | 8349-50169680 | SEAL,SHAFT,27X52X8SC,27 MM,52 MM | 27X52X8SC | TCM Seals | SEAL,SHAFT,ID:27 MM,OD:52 MM,MANUFACTURER:TCM SEALS,MFR PART NUMBER:27X52X8SC |  | BDI | 892814 | DICHTOMATIK | 27X52X8SC-BX | 27X52X8SC-BX LIP SHAFT SEAL | 0 | 0 | [5 empty] | https://www.motionindustries.com/products/sku/04493965 | https://www.bdiexpress.com/us/es/Aparatos-de-sellado/Sellos-de-aceite/27X52X8SC-BX/p/892814 |  | DICHTOMATIK | OPM | 27X52X8SC | 27X52X8SC-BX |  | ENRICHED | MRO | 31411705 | Lip Seal | SEAL | OIL | INSIDE DIAMETER | 27 MM | OUTSIDE DIAMETER | 52 MM | WIDTH | 8 MM | NUMBER OF LIP | 1 | SEAL DESIGN | CR HMS4 | MATERIAL | NITRILE LIP,RUBBERIZED STEEL CASE | TYPE | SHAFT | SPEED RATING |  | PRESSURE RATING | 10 PSI | TEMPERATURE RATING | -40 TO 100 DEG C | HAZARD CLASS |  | CERTIFICATION/STANDARD |  | ADDITIONAL FEATURES | [35 empty] | Model number is not available so we updated Part number as Model number | Production Completed
STP-007 | DATA ENRICHMENT | Batch_3 | Mech | SCS | SCS | OK | 08-05-2023 | 08-05-2023 |  | 58956 | 58956 | 8319-50022386 | SEAL,SHAFT,A04611 | A04611 | Moyno Inc | SEAL,SHAFT,MANUFACTURER:MOYNO INC,MFR PART NUMBER:A04611 |  | BDI | MOYNO A04611 GREAS | Moyno Inc | A04611 | SEAL,SHAFT,A04611 | 0 | 0 | [5 empty] | https://shop.hayespump.com/itemdetail/A04611 | https://pumpsandprocess.com/wp-content/uploads/2012/08/L4_drive_end.pdf |  | MOYNO INC | OPM | A04611 | A04611 |  | ENRICHED | MRO | 31411705 | Lip Seal | SEAL | OIL | INSIDE DIAMETER | NOT AVAILABLE | OUTSIDE DIAMETER | NOT AVAILABLE | WIDTH | NOT AVAILABLE | NUMBER OF LIP | NOT AVAILABLE | SEAL DESIGN | NOT AVAILABLE | MATERIAL | NOT AVAILABLE | TYPE | RADIAL SHAFT | SPEED RATING |  | PRESSURE RATING |  | TEMPERATURE RATING |  | HAZARD CLASS |  | CERTIFICATION/STANDARD |  | ADDITIONAL FEATURES | GREASE | [34 empty] | Part number is not available so we updated Model number as Part number,Model Number Updated as per URL | Production Completed
STP-007 | DATA ENRICHMENT | Batch_3 | Mech | SCS | SCS | OK | 08-05-2023 | 08-05-2023 |  | 99898 | 99898 | 8339-50026970 | SEAL,SHAFT,29951,3 IN,4.008 IN | 29951 | SKF Group | SEAL,SHAFT,ID:3 IN,OD:4.008 IN,MANUFACTURER:SKF GROUP,MFR PART NUMBER:29951 |  | BDI | 1243982 | SKF | 29951 / 3X4.003X0.438 CRWH1 R | CRSEAL 29951 / 3X4.003X0.438 CRWH1 R | 0 | 0 | [5 empty] | https://www.skf.com/ph/products/industrial-seals/power-transmission-seals/radial-shaft-seals/productid-29951 | https://www.motionindustries.com/products/sku/01304023 |  | SKF GROUP | OPM | 29951 | 29951 |  | ENRICHED | MRO | 31411705 | Lip Seal | SEAL | OIL | INSIDE DIAMETER | 3 IN | OUTSIDE DIAMETER | 4.008 IN | WIDTH | 7/16 IN | NUMBER OF LIP | 1 | SEAL DESIGN | CRWH1 | MATERIAL | NITRILE LIP,METAL CASE | TYPE | SHAFT | SPEED RATING | 2400 RPM | PRESSURE RATING | 10 PSI | TEMPERATURE RATING | -40 TO 100 DEG C | HAZARD CLASS |  | CERTIFICATION/STANDARD |  | ADDITIONAL FEATURES | SPRING LOADED;SPRING TYPE:GARTER;SPRING MATERIAL:CARBON | [35 empty] | Production Completed
STP-007 | DATA ENRICHMENT | Batch_3 | Mech | SCS | SCS | OK | 08-05-2023 | 08-05-2023 |  | 180016 | 180016 | 8353-52175640 | RETEN DOBLE LABIO/48X62X8/CR48X62X8/CR | 48X62X8/CR48X62X8/CR | BDI DISTRIBUCIONES DE MEXICO S DE | USEBIN HARINA COOKIE-2324/SCREW/CONVEYOR MECANICO/RETEN PARA TAPAS LATERALES |  | BDI | 1243311 O 883615 | SKF | 48X62X8 CRW1 R | RETEN DOBLE LABIO/48X62X8/CR48X62X8/CR | 0 | 0 | [5 empty] | https://www.skf.com/in/products/industrial-seals/power-transmission-seals/radial-shaft-seals/productid-48X62X8%20CRW1%20R |  |  | SKF GROUP | OPM | 48X62X8 CRW1 R | 48X62X8 CRW1 R |  | ENRICHED | MRO | 31411705 | Lip Seal | SEAL | OIL | INSIDE DIAMETER | 48 MM | OUTSIDE DIAMETER | 62 MM | WIDTH | 8 MM | NUMBER OF LIP | 2 | SEAL DESIGN | CRW1 | MATERIAL | NITRILE LIP,METAL CASE | TYPE | RADIAL SHAFT | SPEED RATING | 3060 RPM | PRESSURE RATING |  | TEMPERATURE RATING | -40 TO 100 DEG C | HAZARD CLASS |  | CERTIFICATION/STANDARD | DIN 3760 | ADDITIONAL FEATURES | FOR BIN FLOUR COOKIE-2324/SCREW/MECHANICAL CONVEYOR/RETAINER FOR SIDE LIDS | [34 empty] | Part number is not available so we updated Model number as Part number,Model Number Updated as per URL | Production Completed
STP-007 | DATA ENRICHMENT | Batch_3 | Mech | SCS | SCS | OK | 08-05-2023 | 08-05-2023 |  | 139676 | 139676 | 8349-50170334 | SEAL,SHAFT,416154,4.5 IN,6.007 IN | 416154 | National Oil Seal Division | SEAL,SHAFT,ID:4.5 IN,OD:6.007 IN,MANUFACTURER:NATIONAL OIL SEAL DIVISION,MFR PART NUMBER:416154 |  | BDI | 1342321 | TIMKEN | 416154 | 416154 OIL SEAL | 0 | 0 | [5 empty] | https://www.bdiexpress.com/sk/en/Sealing-Devices/Oil-Seals/416154/p/1342321?searchBy=ALL&q=416154 | https://www.motionindustries.com/products/sku/01315500 |  | TIMKEN COMPANY | OPM | 416154 | 416154 | ALTERNATE MANUFACTURER:NATIONAL OIL SUPPLY | ENRICHED | MRO | 31411705 | Lip Seal | SEAL | OIL | INSIDE DIAMETER | 4-1/2 IN | OUTSIDE DIAMETER | 6 IN | WIDTH | 1/2 IN | NUMBER OF LIP | 2 | SEAL DESIGN | 41 | MATERIAL | NITRILE LIP,STEEL CASE | TYPE | SHAFT | SPEED RATING | 3000 FPM | PRESSURE RATING |  | TEMPERATURE RATING | -40 TO 110 DEG C | HAZARD CLASS |  | CERTIFICATION/STANDARD |  | ADDITIONAL FEATURES | [36 empty] | Production Completed
STP-007 | DATA ENRICHMENT | Batch_3 | Mech | SCS | SCS | OK | 08-05-2023 | 08-05-2023 |  | 279360 | 279360 | 8386-50038622 | SEAL,SHAFT,000-030-011,2.37 IN,3.25 IN | 000-030-011 | Waukesha Cherry-Burrell | SEAL,SHAFT,ID:2.37 IN,OD:3.25 IN,MANUFACTURER:WAUKESHA CHERRY-BURRELL,MFR PART NUMBER:000-030-011 |  | BDI | WAUKESH 000-030-01 | Waukesha Cherry-Burrell | 000-030-011 | SEAL,SHAFT,000-030-011,2.37 IN,3.25 IN | 0 | 0 | [5 empty] | https://flowtrend.com/en-us/es-es/u1-60-3-130-oil-seal-gear-case-rear-new-121916 | https://shop.galloup.com/buy/product/000-030-011-wcbsp4-oil-seal/3017721 |  | FLOWTREND, INC. | OPM | 000-030-011 | 000-030-011 | ALTERNATE MANUFACTURER NAME:WAUKESHA CHERRY-BURRELL | ENRICHED | MRO | 31411705 | Lip Seal | SEAL | OIL | INSIDE DIAMETER | 2-3/8 IN | OUTSIDE DIAMETER | 3-1/4 IN | WIDTH | NOT AVAILABLE | NUMBER OF LIP | NOT AVAILABLE | SEAL DESIGN | NOT AVAILABLE | MATERIAL | NOT AVAILABLE | TYPE | SHAFT | SPEED RATING |  | PRESSURE RATING |  | TEMPERATURE RATING |  | HAZARD CLASS |  | CERTIFICATION/STANDARD |  | ADDITIONAL FEATURES | [35 empty] | Part number is not available so we updated Model number as Part number,Model Number Updated as per URL | Production Completed
STP-007 | DATA ENRICHMENT | Batch_3 | Mech | SCS | SCS | OK | 08-05-2023 | 08-05-2023 |  | 84713 | 84713 | 8326-52176851 | RETEN SKF 16X24X7 VITON | CLASE8 |  | RETEN SKF 16X24X7 HMSA10 V1 (VITON) | [13 empty] | https://www.skf.com/il/productinfo/productid-16X24X7%20HMSA10%20V1 |  |  | SKF GROUP | OPM | 16X24X7 HMSA10 V1 | 16X24X7 HMSA10 V1 |  | ENRICHED | MRO | 31411705 | Lip Seal | SEAL | OIL | INSIDE DIAMETER | 16 MM | OUTSIDE DIAMETER | 24 MM | WIDTH | 7 MM | NUMBER OF LIP | 1 | SEAL DESIGN | HMSA10 | MATERIAL | VITON LIP,RUBBER METAL REINFORCED CASE | TYPE | SHAFT | SPEED RATING | 14824 RPM | PRESSURE RATING | 7 PSI | TEMPERATURE RATING | -20 TO 200 DEG C | HAZARD CLASS |  | CERTIFICATION/STANDARD |  | ADDITIONAL FEATURES | [35 empty] | Part number is not available so we updated Model number as Part number,Model Number Updated as per URL | Production Completed
STP-007 | DATA ENRICHMENT | Batch_3 | Mech | SCS | SCS | OK | 08-05-2023 | 08-05-2023 |  | 139669 | 139669 | 8349-50170326 | SEAL,SHAFT,29950,3 IN,4.008 IN | 29950 | SKF Group | SEAL,SHAFT,ID:3 IN,OD:4.008 IN,MANUFACTURER:SKF GROUP,MFR PART NUMBER:29950 |  | BDI | 1249557 | SKF | 29950 / 3X4.003X0.375 CRWH1 P | CRSEAL 29950 / 3X4.003X0.375 CRWH1 P | 0 | 0 | [5 empty] | https://www.skf.com/ph/products/industrial-seals/power-transmission-seals/radial-shaft-seals/general-industrial-applications/x-seals/productid-29950 | https://www.motionindustries.com/products/sku/01304018 |  | SKF GROUP | OPM | 29950 | 29950 |  | ENRICHED | MRO | 31411705 | Lip Seal | SEAL | OIL | INSIDE DIAMETER | 3 IN | OUTSIDE DIAMETER | 4 IN | WIDTH | 3/8 IN | NUMBER OF LIP | 1 | SEAL DESIGN | CRWH1 | MATERIAL | POLYACRYLATE ELASTOMER LIP,METAL CASE | TYPE | SHAFT | SPEED RATING | 4440 RPM | PRESSURE RATING | 10 PSI | TEMPERATURE RATING | -40 TO 150 DEG C | HAZARD CLASS |  | CERTIFICATION/STANDARD |  | ADDITIONAL FEATURES | SPRING LOADED;SPRING TYPE:GARTER;SPRING MATERIAL:CARBON | [35 empty] | Production Completed
STP-007 | DATA ENRICHMENT | Batch_3 | Mech | SCS | SCS | OK | 08-05-2023 | 08-05-2023 |  | 134414 | 134414 | 8349-50032970 | SEAL,SHAFT,11060,1.125 IN,1.499 IN | 11060 | SKF Group | SEAL,SHAFT,ID:1.125 IN,OD:1.499 IN,MANUFACTURER:SKF GROUP,MFR PART NUMBER:11060 | [13 empty] | https://www.skf.com/id/products/industrial-seals/machined-seals/productid-11060 | https://www.motionindustries.com/products/sku/01296495 |  | SKF GROUP | OPM | 11060 | 11060 |  | ENRICHED | MRO | 31411705 | Lip Seal | SEAL | OIL | INSIDE DIAMETER | 28.57 MM | OUTSIDE DIAMETER | 38.57 MM | WIDTH | 4.77 MM | NUMBER OF LIP | 1 | SEAL DESIGN | HM14 | MATERIAL | NITRILE LIP,METAL CASE | TYPE | SHAFT | SPEED RATING | 3723 RPM | PRESSURE RATING | 3 PSI | TEMPERATURE RATING | -40 TO 100 DEG C | HAZARD CLASS |  | CERTIFICATION/STANDARD |  | ADDITIONAL FEATURES | [36 empty] | Production Completed
STP-007 | DATA ENRICHMENT | Batch_3 | Mech | SCS | SCS | OK | 08-05-2023 | 08-05-2023 |  | 55760 | 55760 | 8317-50417275 | SEAL,SHAFT,3930,10 MM,14 MM | 3930 | SKF Group | SEAL,SHAFT,ID:10 MM,OD:14 MM,MANUFACTURER:SKF GROUP,MFR PART NUMBER:3930 |  | BDI | SKF 10X14X3 HM4 R | SKF Group | 3930 | SEAL,SHAFT,3930,10 MM,14 MM | 0 | 0 | [5 empty] | https://vehicleaftermarket.skf.com/us/en/products/3930 ¦ https://prairiebearingshop.com/10mm-0-394-metric-rubberized-single-lip-nitrile-grease-seal-10x14x3-hm4-r-3930/ | https://cuttingtoolpickers.com/products/copy-of-21163-oil-seal-skf-cr-2-1-8-id-x-3-od-x-3-8-wide | https://datasheets.globalspec.com/ds/skf-group/3930/9044a8c9-040a-4e7f-927b-778c7e9dfaed | SKF GROUP | OPM | 3930 | 3930 |  | ENRICHED | MRO | 31411705 | Lip Seal | SEAL | OIL | INSIDE DIAMETER | 10 MM | OUTSIDE DIAMETER | 14 MM | WIDTH | 3 MM | NUMBER OF LIP | NOT AVAILABLE | SEAL DESIGN | HM4 | MATERIAL | NITRILE LIP,RUBBERIZED METAL CASE | TYPE | ROTARY SHAFT | SPEED RATING |  | PRESSURE RATING |  | TEMPERATURE RATING |  | HAZARD CLASS |  | CERTIFICATION/STANDARD |  | ADDITIONAL FEATURES | [35 empty] | Model number is not available so we updated Part number as Model number | Production Completed
STP-007 | DATA ENRICHMENT | Batch_3 | Mech | SCS | SCS | OK | 08-05-2023 | 08-05-2023 |  | 42658 | 42658 | 8312-52134944 | SEAL,SHAFT,30X52X10VTF,30 MM,52 MM | 30X52X10VTF | TCM Seals | SEAL,SHAFT,INSIDE DIAMETER:30 MM,OUTSIDE DIAMETER:52 MM,MANUFACTURER:TCM SEALS,MFR PART NUMBER:30X52X10VTF |  | BDI | 900301 | DICHTOMATIK | 30X52X10VTF-BX | 30X52X10VTF-BX LIP SHAFT SEAL | 0 | 0 | [5 empty] | https://www.motionindustries.com/products/sku/09195149 | https://www.bdiexpress.com/us/en/Sealing-Devices/Oil-Seals/30X52X10VTF/p/900301 |  | DICHTOMATIK | OPM | 30X52X10VTF | 30X52X10VTF-BX |  | ENRICHED | MRO | 31411705 | Lip Seal | SEAL | OIL | INSIDE DIAMETER | 30 MM | OUTSIDE DIAMETER | 52 MM | WIDTH | 10 MM | NUMBER OF LIP | 2 | SEAL DESIGN | CR HMSA78 | MATERIAL | VITON LIP,RUBBERIZED STEEL CASE | TYPE | SHAFT | SPEED RATING |  | PRESSURE RATING | 10 PSI | TEMPERATURE RATING | -40 TO 100 DEG C | HAZARD CLASS |  | CERTIFICATION/STANDARD |  | ADDITIONAL FEATURES | [35 empty] | Model number is not available so we updated Part number as Model number | Production Completed
STP-007 | DATA ENRICHMENT | Batch_3 | Mech | SCS | SCS | OK | 08-05-2023 | 08-05-2023 |  | 196547 | 196547 | 8364-50200088 | SEAL,SHAFT,G9X16X3A,9 MM,16 MM | G9X16X3A | INA USA Corp | SEAL,SHAFT,ID:9 MM,OD:16 MM,MANUFACTURER:INA USA CORP,MFR PART NUMBER:G9X16X3A |  | BDI | 1172978 | INA | G9X16X3 | G9X16X3 SEALING RING | 0 | 0 | [5 empty] | https://www.bdiexpress.com/in/en/Sealing-Devices/Oil-Seals/G9X16X3/p/1172978?null |  |  | INA GROUP | OPM | G9X16X3A | G9X16X3 |  | ENRICHED | MRO | 31411705 | Lip Seal | SEAL | OIL | INSIDE DIAMETER | 9 MM | OUTSIDE DIAMETER | 16 MM | WIDTH | 3 MM | NUMBER OF LIP | 1 | SEAL DESIGN | G | MATERIAL | NITRILE LIP,STEEL&RUBBER CASE | TYPE | SHAFT | SPEED RATING |  | PRESSURE RATING |  | TEMPERATURE RATING | -30 TO 120 DEG C | HAZARD CLASS |  | CERTIFICATION/STANDARD | DIN3771 | ADDITIONAL FEATURES | HARDNESS:70 SHORE A;DENSITY:1.3 G/CC | [34 empty] | Model number is not available so we updated Part number as Model number | Production Completed
STP-007 | DATA ENRICHMENT | Batch_3 | Mech | SCS | SCS | OK | 08-05-2023 | 08-05-2023 |  | 195835 | 195835 | 8364-50196873 | SEAL,SHAFT,43073,4.313 IN,5.506 IN | 43073 | SKF Group | SEAL,SHAFT,ID:4.313 IN,OD:5.506 IN,MANUFACTURER:SKF GROUP,MFR PART NUMBER:43073 |  | BDI | 1252412 | SKF | 43073 / 4.313X5.501X0.438 CRWHA1 R | CRSEAL 43073/ 4.313X5.501X0.438 CRWHA1 R | 0 | 0 | [5 empty] | https://www.skf.com/uk/products/industrial-seals/power-transmission-seals/radial-shaft-seals/productid-43073 | https://www.motionindustries.com/products/sku/01262055 |  | SKF GROUP | OPM | 43073 | 43073 |  | ENRICHED | MRO | 31411705 | Lip Seal | SEAL | OIL | INSIDE DIAMETER | 4-5/16 IN | OUTSIDE DIAMETER | 5-1/2 IN | WIDTH | 7/16 IN | NUMBER OF LIP | 2 | SEAL DESIGN | CRWHA1 | MATERIAL | NITRILE LIP,METAL CASE | TYPE | RADIAL SHAFT | SPEED RATING | 1920 RPM | PRESSURE RATING | 10 PSI | TEMPERATURE RATING | -40 TO 100 DEG C | HAZARD CLASS |  | CERTIFICATION/STANDARD |  | ADDITIONAL FEATURES | SPRING LOADED;SPRING TYPE:GARTER;SPRING MATERIAL:CARBON | [35 empty] | Production Completed
STP-007 | DATA ENRICHMENT | Batch_3 | Mech | SCS | SCS | OK | 08-05-2023 | 08-05-2023 |  | 58977 | 58977 | 8319-50025892 | SEAL,SHAFT,14938,1.5 IN,2.254 IN | 14938 | SKF Group | SEAL,SHAFT,ID:1.5 IN,OD:2.254 IN,MANUFACTURER:SKF GROUP,MFR PART NUMBER:14938 |  | BDI | SKF 14938 / 1.5X2. | SKF Group | 14938 | SEAL,SHAFT,14938,1.5 IN,2.254 IN | 0 | 0 | [5 empty] | https://www.skf.com/id/products/industrial-seals/power-transmission-seals/radial-shaft-seals/general-industrial-applications/x-seals/productid-14938 | https://www.motionindustries.com/products/sku/01298367 |  | SKF GROUP | OPM | 14938 | 14938 |  | ENRICHED | MRO | 31411705 | Lip Seal | SEAL | OIL | INSIDE DIAMETER | 1-1/2 IN | OUTSIDE DIAMETER | 2-1/4 IN | WIDTH | 5/16 IN | NUMBER OF LIP | 1 | SEAL DESIGN | CRW1 | MATERIAL | NITRILE LIP,METAL CASE | TYPE | RADIAL SHAFT | SPEED RATING | 3360 RPM | PRESSURE RATING | 10 PSI | TEMPERATURE RATING | -40 TO 100 DEG C | HAZARD CLASS |  | CERTIFICATION/STANDARD |  | ADDITIONAL FEATURES | SPRING LOADED;SPRING TYPE:GARTER;SPRING MATERIAL:CARBON | [35 empty] | Production Completed
STP-007 | DATA ENRICHMENT | Batch_3 | Mech | SCS | SCS | OK | 08-05-2023 | 08-05-2023 |  | 135505 | 135505 | 8349-50085222 | SEAL,SHAFT,45X60X7TC,1.772 IN,2.362 IN | 45X60X7TC | TCM Seals | SEAL,SHAFT,ID:1.772 IN,OD:2.362 IN,MANUFACTURER:TCM SEALS,MFR PART NUMBER:45X60X7TC |  | BDI | 883448 | DICHTOMATIK | 45X60X7TC-BX | 45X60X7TC-BX LIP SHAFT SEAL | 0 | 0 | [5 empty] | https://www.motionindustries.com/products/sku/07439078 | https://www.bdiexpress.com/sk/en/Sealing-Devices/Oil-Seals/45X60X7TC-BX/p/883448?null |  | DICHTOMATIK | OPM | 45X60X7TC | 45X60X7TC-BX |  | ENRICHED | MRO | 31411705 | Lip Seal | SEAL | OIL | INSIDE DIAMETER | 45 MM | OUTSIDE DIAMETER | 60 MM | WIDTH | 7 MM | NUMBER OF LIP | 2 | SEAL DESIGN | CR HMSA7 | MATERIAL | NITRILE LIP,RUBBERIZED STEEL CASE | TYPE | SHAFT | SPEED RATING |  | PRESSURE RATING | 10 PSI | TEMPERATURE RATING | -40 TO 100 DEG C | HAZARD CLASS |  | CERTIFICATION/STANDARD |  | ADDITIONAL FEATURES | [35 empty] | Model number is not available so we updated Part number as Model number | Production Completed
STP-007 | DATA ENRICHMENT | Batch_3 | Mech | SCS | SCS | OK | 08-05-2023 | 08-05-2023 |  | 48126 | 48126 | 8314-50412095 | SEAL,SHAFT,120X150X13 | 120X150X13 | Daemar Inc | SEAL,SHAFT,MANUFACTURER:DAEMAR INC,MFR PART NUMBER:120X150X13 |  | BDI | DAE 12015012-DL | Daemar Inc | 120X150X13 | SEAL,SHAFT,120X150X13 | 0 | 0 | [5 empty] | https://daemar.com/wp-content/uploads/2013/11/Daemar-DMR-Shaft-Seals-Catalogue-C0A-003-W.pdf | https://prairiebearingshop.com/120mm-metric-rubberized-double-lip-nitrile-oil-seal-12015012-dl/ | https://www.bdiexpress.com/cn/en/Sealing-Devices/Oil-Seals/12015012-DL/p/17896768?null | DAEMAR INC. | OPM | 12015012-DL | 12015012-DL |  | ENRICHED | MRO | 31411705 | Lip Seal | SEAL | OIL | INSIDE DIAMETER | 120 MM | OUTSIDE DIAMETER | 150 MM | WIDTH | 12 MM | NUMBER OF LIP | 2 | SEAL DESIGN | SPRING LOADED | MATERIAL | NITRILE LIP,RUBBERIZED METAL CASE | TYPE | SHAFT | SPEED RATING |  | PRESSURE RATING |  | TEMPERATURE RATING |  | HAZARD CLASS |  | CERTIFICATION/STANDARD |  | ADDITIONAL FEATURES | [35 empty] | Part number is not available so we updated Model number as Part number,Model Number Updated as per URL | Production Completed
STP-007 | DATA ENRICHMENT | Batch_3 | Mech | SCS | SCS | OK | 08-05-2023 | 08-05-2023 |  | 292001 | 292001 | AT31-5271332 | WDR 40X62X7 A | WDR 40X62X7 A NBR | SKF |  |  | Rubix | 152291 | DICHTOMATK | 0 | 0 | 040X062X07WA WDR N.DIN NBR | 0 | [5 empty] | https://www.kugellager-panta.de/en/home-vm-en/seals/shaft-sealing-rings/31-40-mm/wellendichtring-simmerring-40x62x7-a-wa-detail |  |  | SKF GROUP | OPM | WDR 40x62x7 A / WA | WDR 40x62x7 A / WA |  | ENRICHED | MRO | 31411705 | Lip Seal | SEAL | OIL | INSIDE DIAMETER | 40 MM | OUTSIDE DIAMETER | 62 MM | WIDTH | 7 MM | NUMBER OF LIP | NOT AVAILABLE | SEAL DESIGN | NOT AVAILABLE | MATERIAL | NITRILE RUBBER | TYPE | RADIAL SHAFT | SPEED RATING |  | PRESSURE RATING |  | TEMPERATURE RATING |  | HAZARD CLASS |  | CERTIFICATION/STANDARD |  | ADDITIONAL FEATURES | [35 empty] | Part number is not available so we updated Model number as Part number,Model Number Updated as per URL | Production Completed
STP-007 | DATA ENRICHMENT | Batch_3 | Mech | SCS | SCS | OK | 08-05-2023 | 08-05-2023 |  | 292338 | 292338 | AT31-5271762 | WDR 16X28X7 A | WDR 16X28X7 A NBR | SKF |  |  | Rubix | 789718 | DICHTOMATK | 0 | 0 | 016X028X07WA WDR N.DIN NBR | 0 | [5 empty] | https://lemming.shop/oil-seal-wdr-as-16x28x7-nbr-48000029 |  |  | SKF GROUP | OPM | WDR-AS 16*28*7 NBR | WDR-AS 16*28*7 NBR |  | ENRICHED | MRO | 31411705 | Lip Seal | SEAL | OIL | INSIDE DIAMETER | 16 MM | OUTSIDE DIAMETER | 28 MM | WIDTH | 7 MM | NUMBER OF LIP | NOT AVAILABLE | SEAL DESIGN | NOT AVAILABLE | MATERIAL | NITRILE RUBBER | TYPE | RADIAL SHAFT | SPEED RATING |  | PRESSURE RATING |  | TEMPERATURE RATING |  | HAZARD CLASS |  | CERTIFICATION/STANDARD |  | ADDITIONAL FEATURES | [35 empty] | Part number is not available so we updated Model number as Part number,Model Number Updated as per URL | Production Completed
STP-007 | DATA ENRICHMENT | Batch_3 | Mech | SCS | SCS | OK | 08-05-2023 | 08-05-2023 |  | 291879 | 291879 | AT31-5271210 | WDR 30X55X7 A | WDR 30X55X7 A NBR | SKF |  |  | Rubix | 151468 | DICHTOMATK | 0 | 0 | 030X055X07WA WDR N.DIN NBR | 0 | [5 empty] | https://www.kugellager-panta.de/en/home-vm-en/seals/shaft-sealing-rings/21-30-mm/Wellendichtring-WDR-30x55x7-AS-WAS-detail |  |  | SKF GROUP | OPM | WDR 30x55x7 AS/ WAS | WDR 30x55x7 AS/ WAS |  | ENRICHED | MRO | 31411705 | Lip Seal | SEAL | OIL | INSIDE DIAMETER | 30 MM | OUTSIDE DIAMETER | 55 MM | WIDTH | 7 MM | NUMBER OF LIP | NOT AVAILABLE | SEAL DESIGN | NOT AVAILABLE | MATERIAL | NITRILE RUBBER | TYPE | RADIAL SHAFT | SPEED RATING |  | PRESSURE RATING |  | TEMPERATURE RATING |  | HAZARD CLASS |  | CERTIFICATION/STANDARD |  | ADDITIONAL FEATURES | [35 empty] | Part number is not available so we updated Model number as Part number,Model Number Updated as per URL | Production Completed
STP-007 | DATA ENRICHMENT | Batch_3 | Mech | SCS | SCS | OK | 08-05-2023 | 08-05-2023 |  | 48749 | 48749 | 8314-50412741 | SEAL,SHAFT,45628-DL-VITON | 45628-DL-Viton | Daemar Inc | SEAL,SHAFT,MANUFACTURER:DAEMAR INC,MFR PART NUMBER:45628-DL-VITON |  | BDI | DAE 45628-DL | Daemar Inc | 45628-DL-Viton | SEAL,SHAFT,45628-DL-Viton | 0 | 0 | [5 empty] | https://prairiebearingshop.com/45mm-metric-rubberized-double-lip-viton-oil-seal-45628-dlv/ | http://www.prairiebearing.com/files/1115/3628/4202/DMR-Shaft-Seals.pdf |  | DAEMAR INC. | OPM | 45628-DL | 45628-DL |  | ENRICHED | MRO | 31411705 | Lip Seal | SEAL | OIL | INSIDE DIAMETER | 45 MM | OUTSIDE DIAMETER | 62 MM | WIDTH | 8 MM | NUMBER OF LIP | 2 | SEAL DESIGN | SPRING LOADED | MATERIAL | VITON LIP,RUBBERIZED METAL CASE | TYPE | SHAFT | SPEED RATING |  | PRESSURE RATING |  | TEMPERATURE RATING |  | HAZARD CLASS |  | CERTIFICATION/STANDARD |  | ADDITIONAL FEATURES | [35 empty] | Model number is not available so we updated Part number as Model number | Production Completed
STP-007 | DATA ENRICHMENT | Batch_3 | Mech | SCS | SCS | OK | 08-05-2023 | 08-05-2023 |  | 291880 | 291880 | AT31-5271211 | WDR 30X62X7 A | WDR 30X62X7 A NBR | SKF |  |  | Rubix | 151501 | DICHTOMATK | 0 | 0 | 030X062X07WA WDR N.DIN NBR | 0 | [5 empty] | https://lemming.shop/oil-seal-wdr-as-30x62x7-nbr-999149 |  |  | SKF GROUP | OPM | WDR-AS 30*62*7 NBR | WDR-AS 30*62*7 NBR |  | ENRICHED | MRO | 31411705 | Lip Seal | SEAL | OIL | INSIDE DIAMETER | 30 MM | OUTSIDE DIAMETER | 62 MM | WIDTH | 7 MM | NUMBER OF LIP | NOT AVAILABLE | SEAL DESIGN | NOT AVAILABLE | MATERIAL | NITRILE RUBBER | TYPE | RADIAL SHAFT | SPEED RATING |  | PRESSURE RATING |  | TEMPERATURE RATING |  | HAZARD CLASS |  | CERTIFICATION/STANDARD |  | ADDITIONAL FEATURES | [35 empty] | Part number is not available so we updated Model number as Part number,Model Number Updated as per URL | Production Completed
STP-007 | DATA ENRICHMENT | Batch_3 | Mech | SCS | SCS | OK | 08-05-2023 | 08-05-2023 |  | 291869 | 291869 | AT31-5271200 | WDR 25X52X7 AS | WDR 25X52X7 AS NBR | SKF |  |  | Rubix | 151084 | DICHTOMATK | 0 | 0 | 025X052X07WAS WDR N.DIN NBR | 0 | [5 empty] | https://www.kugellager-panta.de/en/home-vm-en/seals/shaft-sealing-rings/21-30-mm/Wellendichtring-WDR-25x52x7-AS-WAS-detail |  |  | SKF GROUP | OPM | WDR 25X52X7 AS / WAS | WDR 25X52X7 AS / WAS |  | ENRICHED | MRO | 31411705 | Lip Seal | SEAL | OIL | INSIDE DIAMETER | 25 MM | OUTSIDE DIAMETER | 52 MM | WIDTH | 7 MM | NUMBER OF LIP | NOT AVAILABLE | SEAL DESIGN | NOT AVAILABLE | MATERIAL | NITRILE RUBBER | TYPE | RADIAL SHAFT | SPEED RATING |  | PRESSURE RATING |  | TEMPERATURE RATING |  | HAZARD CLASS |  | CERTIFICATION/STANDARD |  | ADDITIONAL FEATURES | [35 empty] | Part number is not available so we updated Model number as Part number,Model Number Updated as per URL | Production Completed
STP-007 | DATA ENRICHMENT | Batch_3 | Mech | SCS | SCS | OK | 08-05-2023 | 08-05-2023 |  | 52474 | 52474 | 8314-52195662 | SEAL,SHAFT,16267-DL,16 MM,26 MM | 16267-DL | Daemar Inc | SEAL,SHAFT,INSIDE DIAMETER:16 MM,OUTSIDE DIAMETER:26 MM,MANUFACTURER:DAEMAR INC,MFR PART NUMBER:16267-DL |  | BDI | DAE 16267-DL | Daemar Inc | 16267-DL | SEAL,SHAFT,16267-DL,16 MM,26 MM | 0 | 0 | [5 empty] | https://daemar.com/wp-content/uploads/2013/11/Daemar-DMR-Shaft-Seals-Catalogue-C0A-003-W.pdf | https://www.bdiexpress.com/us/en/Sealing-Devices/Oil-Seals/16267-DL/p/17838390?null |  | DAEMAR INC. | OPM | 16267-DL | 16267-DL |  | ENRICHED | MRO | 31411705 | Lip Seal | SEAL | OIL | INSIDE DIAMETER | 16 MM | OUTSIDE DIAMETER | 26 MM | WIDTH | 7 MM | NUMBER OF LIP | 2 | SEAL DESIGN | SPRING LOADED | MATERIAL | NITRILE LIP,RUBBERIZED STEEL CASE | TYPE | SHAFT | SPEED RATING |  | PRESSURE RATING |  | TEMPERATURE RATING |  | HAZARD CLASS |  | CERTIFICATION/STANDARD |  | ADDITIONAL FEATURES | [35 empty] | Model number is not available so we updated Part number as Model number | Production Completed
STP-007 | DATA ENRICHMENT | Batch_3 | Mech | SCS | SCS | OK | 08-05-2023 | 08-05-2023 |  | 292273 | 292273 | AT31-5271669 | WDR 60X85X10 A | WDR 60X85X10 A NBR | SKF |  |  | Rubix | 153453 | DICHTOMATK | 0 | 0 | 060X085X10WA WDR N.DIN NBR | 0 | [5 empty] | https://lemming.shop/oil-seal-wdr-as-60x85x10-nbr-999195 |  |  | SKF GROUP | OPM | WDR-AS 60*85*10 NBR | WDR-AS 60*85*10 NBR |  | ENRICHED | MRO | 31411705 | Lip Seal | SEAL | OIL | INSIDE DIAMETER | 60 MM | OUTSIDE DIAMETER | 85 MM | WIDTH | 10 MM | NUMBER OF LIP | NOT AVAILABLE | SEAL DESIGN | NOT AVAILABLE | MATERIAL | NITRILE RUBBER | TYPE | RADIAL SHAFT | SPEED RATING |  | PRESSURE RATING |  | TEMPERATURE RATING |  | HAZARD CLASS |  | CERTIFICATION/STANDARD |  | ADDITIONAL FEATURES | [35 empty] | Part number is not available so we updated Model number as Part number,Model Number Updated as per URL | Production Completed
STP-007 | DATA ENRICHMENT | Batch_3 | Mech | SCS | SCS | OK | 08-05-2023 | 08-05-2023 |  | 47987 | 47987 | 8314-50411955 | SEAL,SHAFT,35X55X10-DL | 35X55X10-DL | Daemar Inc | SEAL,SHAFT,MANUFACTURER:DAEMAR INC,MFR PART NUMBER:35X55X10-DL |  | BDI | DAE 355510-DL | Daemar Inc | 35X55X10-DL | SEAL,SHAFT,35X55X10-DL | 0 | 0 | [5 empty] | https://prairiebearingshop.com/35mm-metric-rubberized-double-lip-nitrile-oil-seal-355510-dl/ | http://www.prairiebearing.com/files/1115/3628/4202/DMR-Shaft-Seals.pdf |  | DAEMAR INC. | OPM | 355510-DL | 355510-DL |  | ENRICHED | MRO | 31411705 | Lip Seal | SEAL | OIL | INSIDE DIAMETER | 35 MM | OUTSIDE DIAMETER | 55 MM | WIDTH | 10 MM | NUMBER OF LIP | 2 | SEAL DESIGN | SPRING LOADED | MATERIAL | NITRILE LIP,RUBBERIZED METAL CASE | TYPE | SHAFT | SPEED RATING |  | PRESSURE RATING |  | TEMPERATURE RATING |  | HAZARD CLASS |  | CERTIFICATION/STANDARD |  | ADDITIONAL FEATURES | [35 empty] | Model number is not available so we updated Part number as Model number | Production Completed
STP-007 | DATA ENRICHMENT | Batch_3 | Mech | SCS | SCS | OK | 08-05-2023 | 08-05-2023 |  | 47986 | 47986 | 8314-50411954 | SEAL,SHAFT,14X24X7 DL | 14X24X7 DL | Daemar Inc | SEAL,SHAFT,MANUFACTURER:DAEMAR INC,MFR PART NUMBER:14X24X7 DL |  | BDI | DAE 14247-DL | Daemar Inc | 14X24X7 DL | SEAL,SHAFT,14X24X7 DL | 0 | 0 | [5 empty] | https://prairiebearingshop.com/14mm-metric-rubberized-double-lip-nitrile-oil-seal-14247-dl/ | http://www.prairiebearing.com/files/1115/3628/4202/DMR-Shaft-Seals.pdf |  | DAEMAR INC. | OPM | 14247-DL | 14247-DL |  | ENRICHED | MRO | 31411705 | Lip Seal | SEAL | OIL | INSIDE DIAMETER | 14 MM | OUTSIDE DIAMETER | 24 MM | WIDTH | 7 MM | NUMBER OF LIP | 2 | SEAL DESIGN | SPRING LOADED | MATERIAL | NITRILE LIP,RUBBERIZED METAL CASE | TYPE | SHAFT | SPEED RATING |  | PRESSURE RATING |  | TEMPERATURE RATING |  | HAZARD CLASS |  | CERTIFICATION/STANDARD |  | ADDITIONAL FEATURES | [35 empty] | Model number is not available so we updated Part number as Model number | Production Completed
STP-007 | DATA ENRICHMENT | Batch_3 | Mech | SCS | SCS | OK | 08-05-2023 | 08-05-2023 |  | 291920 | 291920 | AT31-5271251 | WDR 45X62X7 A | WDR 45X62X7 A NBR | SKF |  |  | Rubix | 152626 | DICHTOMATK | 0 | 0 | 045X062X07WAS WDR N.DIN NBR | 0 | [5 empty] | https://www.skf.com/au/products/rolling-bearings/ball-bearings/angular-contact-ball-bearings/single-row-angular-contact-ball-bearings/productid-45X62X7%20HMS5%20RG |  |  | SKF GROUP | OPM | 45X62X7 HMS5 RG | 45X62X7 HMS5 RG |  | ENRICHED | MRO | 31411705 | Lip Seal | SEAL | OIL | INSIDE DIAMETER | 45 MM | OUTSIDE DIAMETER | 62 MM | WIDTH | 7 MM | NUMBER OF LIP | NOT AVAILABLE | SEAL DESIGN | NOT AVAILABLE | MATERIAL | NITRILE RUBBER | TYPE | RADIAL SHAFT | SPEED RATING |  | PRESSURE RATING |  | TEMPERATURE RATING |  | HAZARD CLASS |  | CERTIFICATION/STANDARD |  | ADDITIONAL FEATURES | [35 empty] | Part number is not available so we updated Model number as Part number,Model Number Updated as per URL | Production Completed
STP-007 | DATA ENRICHMENT | Batch_3 | Mech | SCS | SCS | OK | 08-05-2023 | 08-05-2023 |  | 291856 | 291856 | AT31-5271187 | WDR 20X30X7 AS | WDR 20X30X7 AS NBR | SKF |  |  | Rubix | 150588 | DICHTOMATK | 0 | 0 | 020X030X07WAS WDR N.DIN NBR | 0 | [5 empty] | https://www.kugellager-panta.de/en/home-vm-en/seals/shaft-sealing-rings/10-20-mm/Wellendichtring-WDR-20x30x7-AS-WAS-detail |  |  | SKF GROUP | OPM | WDR 20x30x7 AS / WAS | WDR 20x30x7 AS / WAS |  | ENRICHED | MRO | 31411705 | Lip Seal | SEAL | OIL | INSIDE DIAMETER | 20 MM | OUTSIDE DIAMETER | 30 MM | WIDTH | 7 MM | NUMBER OF LIP | NOT AVAILABLE | SEAL DESIGN | NOT AVAILABLE | MATERIAL | NITRILE RUBBER | TYPE | RADIAL SHAFT | SPEED RATING |  | PRESSURE RATING |  | TEMPERATURE RATING |  | HAZARD CLASS |  | CERTIFICATION/STANDARD |  | ADDITIONAL FEATURES | [35 empty] | Part number is not available so we updated Model number as Part number,Model Number Updated as per URL | Production Completed
STP-007 | DATA ENRICHMENT | Batch_3 | Mech | SCS | SCS | OK | 08-05-2023 | 08-05-2023 |  | 47561 | 47561 | 8314-50411511 | SEAL,SHAFT,22X30X4 DL | 22X30X4 DL | Daemar Inc | SEAL,SHAFT,MANUFACTURER:DAEMAR INC,MFR PART NUMBER:22X30X4 DL |  | BDI | DAE 22304-DL | Daemar Inc | 22X30X4 DL | SEAL,SHAFT,22X30X4 DL | 0 | 0 | [5 empty] | https://prairiebearingshop.com/22mm-metric-rubberized-double-lip-nitrile-oil-seal-22304-dl/ | http://www.prairiebearing.com/files/1115/3628/4202/DMR-Shaft-Seals.pdf |  | DAEMAR INC. | OPM | 22304-DL | 22304-DL |  | ENRICHED | MRO | 31411705 | Lip Seal | SEAL | OIL | INSIDE DIAMETER | 22 MM | OUTSIDE DIAMETER | 30 MM | WIDTH | 4 MM | NUMBER OF LIP | 2 | SEAL DESIGN | SPRING LOADED | MATERIAL | NITRILE LIP,RUBBERIZED METAL CASE | TYPE | SHAFT | SPEED RATING |  | PRESSURE RATING |  | TEMPERATURE RATING |  | HAZARD CLASS |  | CERTIFICATION/STANDARD |  | ADDITIONAL FEATURES | [35 empty] | Model number is not available so we updated Part number as Model number | Production Completed
STP-007 | DATA ENRICHMENT | Batch_3 | Mech | SCS | SCS | OK | 08-05-2023 | 08-05-2023 |  | 60903 | 60903 | 8319-50420776 | SEAL,SHAFT,50X65X7 | 50X65X7 | Daemar Inc | SEAL,SHAFT,MANUFACTURER:DAEMAR INC,MFR PART NUMBER:50X65X7 |  | BDI | DAE 50658-DL | Daemar Inc | 50X65X7 | SEAL,SHAFT,50X65X7 | 0 | 0 | [5 empty] | https://daemar.com/wp-content/uploads/2013/11/Daemar-DMR-Shaft-Seals-Catalogue-C0A-003-W.pdf | https://www.bdiexpress.com/cn/en/Sealing-Devices/Oil-Seals/50658-DL/p/17841616?null | https://prairiebearingshop.com/50mm-metric-rubberized-double-lip-nitrile-oil-seal-50658-dl/ | DAEMAR INC. | OPM | 50658-DL | 50658-DL |  | ENRICHED | MRO | 31411705 | Lip Seal | SEAL | OIL | INSIDE DIAMETER | 50 MM | OUTSIDE DIAMETER | 65 MM | WIDTH | 7 MM | NUMBER OF LIP | 2 | SEAL DESIGN | SPRING LOADED | MATERIAL | NITRILE LIP,RUBBERIZED METAL CASE | TYPE | SHAFT | SPEED RATING |  | PRESSURE RATING |  | TEMPERATURE RATING |  | HAZARD CLASS |  | CERTIFICATION/STANDARD |  | ADDITIONAL FEATURES | [35 empty] | Part number is not available so we updated Model number as Part number,Model Number Updated as per URL | Production Completed
STP-007 | DATA ENRICHMENT | Batch_3 | Mech | SCS | SCS | OK | 08-05-2023 | 08-05-2023 |  | 48117 | 48117 | 8314-50412086 | SEAL,SHAFT,10X19X7 DL | 10X19X7 DL | Daemar Inc | SEAL,SHAFT,MANUFACTURER:DAEMAR INC,MFR PART NUMBER:10X19X7 DL |  | BDI | DAE 10197-DL | Daemar Inc | 10X19X7 DL | SEAL,SHAFT,10X19X7 DL | 0 | 0 | [5 empty] | https://prairiebearingshop.com/10mm-metric-rubberized-double-lip-nitrile-oil-seal-10197-dl/ | http://www.prairiebearing.com/files/1115/3628/4202/DMR-Shaft-Seals.pdf |  | DAEMAR INC. | OPM | 10197-DL | 10197-DL |  | ENRICHED | MRO | 31411705 | Lip Seal | SEAL | OIL | INSIDE DIAMETER | 10 MM | OUTSIDE DIAMETER | 19 MM | WIDTH | 7 MM | NUMBER OF LIP | 2 | SEAL DESIGN | SPRING LOADED | MATERIAL | NITRILE LIP,RUBBERIZED METAL CASE | TYPE | SHAFT | SPEED RATING |  | PRESSURE RATING |  | TEMPERATURE RATING |  | HAZARD CLASS |  | CERTIFICATION/STANDARD |  | ADDITIONAL FEATURES | [35 empty] | Model number is not available so we updated Part number as Model number | Production Completed