## Sheet1
Project Code | Activities | Batch | Elec/Mech | Production User | CA Code | Production Comments | Start Date | End Date | Remarks | Griha ID | Record ID | Concat1 | MAKT_Material_Description | MARA_Manufacturer_Part_Number | Manufacturer_Name | PO_TEXT_ENGLISH | PO_TEXT_Consolidated | SUPPLIER NAME | Supplier Material Code/Item code | Manufacturer Name | Manufacturer Part # | Part Description Manufacturer | Part Description supplier Industrial | PO text | COMPANY TYPE | TRUE MANUFACTURER | TRUE MANUFACTURER PART NUMBER | ADDITIONAL INFORMATION ( MODEL, DIMENSIONS, ETC..) | PHOTO (YES/NO) | Reference URL | Reference URL1 | Reference URL2 | Manufacturer | Manufacturer Status | MPN 1 | Model Number | Reference Text | ENRICHED/CLEANSED | MRO/NON-MRO Classification | UNSPSC | UNSPSC Description | Noun | Modifier | Attribute Name 1 | Attribute Value 1 | Attribute Name 2 | Attribute Value 2 | Attribute Name 3 | Attribute Value 3 | Attribute Name 4 | Attribute Value 4 | Attribute Name 5 | Attribute Value 5 | Attribute Name 6 | Attribute Value 6 | Attribute Name 7 | Attribute Value 7 | Attribute Name 8 | Attribute Value 8 | Attribute Name 9 | Attribute Value 9 | Attribute Name 10 | Attribute Value 10 | Attribute Name 11 | Attribute Value 11 | Attribute Name 12 | Attribute Value 12 | Attribute Name 13 | Attribute Value 13 | Attribute Name 14 | Attribute Value 14 | Attribute Name 15 | Attribute Value 15 | Attribute Name 16 | Attribute Value 16 | Attribute Name 17 | Attribute Value 17 | Attribute Name 18 | Attribute Value 18 | Attribute Name 19 | Attribute Value 19 | Attribute Name 20 | Attribute Value 20 | Attribute Name 21 | Attribute Value 21 | Attribute Name 22 | Attribute Value 22 | Attribute Name 23 | Attribute Value 23 | Attribute Name 24 | Attribute Value 24 | Attribute Name 25 | Attribute Value 25 | Attribute Name 26 | Attribute Value 26 | Attribute Name 27 | Attribute Value 27 | Attribute Name 28 | Attribute Value 28 | Attribute Name 29 | Attribute Value 29 | Attribute Name 30 | Attribute Value 30 | Prospecta Remarks | Status
STP-007 | DATA ENRICHMENT | Batch_3 | Mech | SCS | SCS | OK | 08-05-2023 | 13-05-2023 |  | 59252 | 59252 | 8319-50078189 | SEAL,SHAFT,9613,0.968 IN,1.499 IN | 9613 | SKF Group | SEAL,SHAFT,ID:0.968 IN,OD:1.499 IN,MANUFACTURER:SKF GROUP,MFR PART NUMBER:9613 |  | BDI | SKF 9613 / 0.969X1 | SKF Group | 9613 | SEAL,SHAFT,9613,0.968 IN,1.499 IN | 0 | 0 | [5 empty] | https://www.skf.com/id/products/industrial-seals/power-transmission-seals/radial-shaft-seals/general-industrial-applications/x-seals/productid-9613 | https://www.motionindustries.com/products/sku/01295960 |  | SKF GROUP | OPM | 9613 | 9613 |  | ENRICHED | MRO | 31411705 | Lip Seal | SEAL | OIL | INSIDE DIAMETER | 1 IN | OUTSIDE DIAMETER | 1-1/2 IN | WIDTH | 5/16 IN | NUMBER OF LIP | 1 | SEAL DESIGN | CRW1 | MATERIAL | NITRILE LIP,METAL CASE | TYPE | RADIAL SHAFT | SPEED RATING | 3840 RPM | PRESSURE RATING | 10 PSI | TEMPERATURE RATING | -40 TO 100 DEG C | HAZARD CLASS |  | CERTIFICATION/STANDARD |  | ADDITIONAL FEATURES | [36 empty] | Production Completed
STP-007 | DATA ENRICHMENT | Batch_3 | Mech | SCS | SCS | OK | 08-05-2023 | 13-05-2023 |  | 845497 | 845497 | 8349-50347869 | SEAL,SHAFT,27539,3.75 IN,4.003 IN | 27539 | SKF Group | SEAL,SHAFT,ID:3.75 IN,OD:4.003 IN,MANUFACTURER:SKF GROUP,MFR PART NUMBER:27539 |  | BDI | 1243879 | SKF | 27539 / 2.75X4.003X0.375 CRWA1 V | CRSEAL 27539 / 2.75X4.003X0.375 CRWA1 V | 0 | 0 | [5 empty] | https://www.skf.com/my/products/industrial-seals/power-transmission-seals/radial-shaft-seals/productid-27539 | https://www.motionindustries.com/products/sku/01303654 |  | SKF GROUP | OPM | 27539 | 27539 |  | ENRICHED | MRO | 31411705 | Lip Seal | SEAL | OIL | INSIDE DIAMETER | 3-3/4 IN | OUTSIDE DIAMETER | 4 IN | WIDTH | 3/8 IN | NUMBER OF LIP | 2 | SEAL DESIGN | CRWA1 | MATERIAL | FLUORO RUBBER LIP,METAL CASE | TYPE | RADIAL SHAFT | SPEED RATING | 7920 RPM | PRESSURE RATING | 10 PSI | TEMPERATURE RATING | -40 TO 200 DEG C | HAZARD CLASS |  | CERTIFICATION/STANDARD |  | ADDITIONAL FEATURES | [36 empty] | Production Completed
STP-007 | DATA ENRICHMENT | Batch_3 | Mech | SCS | SCS | OK | 08-05-2023 | 13-05-2023 |  | 55377 | 55377 | 8317-50416824 | SEAL,SHAFT,22815,58 MM,72 MM | 22815 | SKF Group | SEAL,SHAFT,ID:58 MM,OD:72 MM,MANUFACTURER:SKF GROUP,MFR PART NUMBER:22815 |  | BDI | SKF 58X72X8 CRW1 R | SKF Group | 22815 | SEAL,SHAFT,22815,58 MM,72 MM | 0 | 0 | [5 empty] | https://vehicleaftermarket.skf.com/ca/en/products/22815 | https://www.radwell.co.uk/en-GB/Buy/SKF/CHICAGO%20RAWHIDE/22815/?redirect=true |  | SKF GROUP | OPM | 22815 | 22815 |  | ENRICHED | MRO | 31411705 | Lip Seal | SEAL | OIL | INSIDE DIAMETER | 58 MM | OUTSIDE DIAMETER | 72 MM | WIDTH | 8 MM | NUMBER OF LIP | 1 | SEAL DESIGN | CRW1 | MATERIAL | NITRILE LIP | TYPE | SHAFT | SPEED RATING |  | PRESSURE RATING |  | TEMPERATURE RATING |  | HAZARD CLASS |  | CERTIFICATION/STANDARD |  | ADDITIONAL FEATURES | [36 empty] | Production Completed
STP-007 | DATA ENRICHMENT | Batch_3 | Mech | SCS | SCS | OK | 08-05-2023 | 13-05-2023 |  | 86964 | 86964 | 8326-52189456 | RETEN SKF 50X62X7 HMSA10 V 692534 |  |  | RETEN MARCA SKF MODELO 50x62x7 HMSA10 V NUMERO DE PARTE 692534 |  | Fastnel | 0 | 0 | 0 | 0 | 0 | RETEN SKF 50x62x7 HM | [5 empty] | https://www.skf.com/sg/products/industrial-seals/power-transmission-seals/radial-shaft-seals/general-industrial-applications/crw1-crwa1-crwh1-crwha1/productid-50X62X7%20HMSA10%20V | https://www.motionindustries.com/products/sku/06844368 |  | SKF GROUP | OPM | 50X62X7 HMSA10 V | 50X62X7 HMSA10 V | REFERENCE NUMBER:692534 | ENRICHED | MRO | 31411705 | Lip Seal | SEAL | OIL | INSIDE DIAMETER | 50 MM | OUTSIDE DIAMETER | 62 MM | WIDTH | 7 MM | NUMBER OF LIP | 1 | SEAL DESIGN | HMSA10 | MATERIAL | FLUORO RUBBER LIP | TYPE | RADIAL SHAFT | SPEED RATING | 9600 RPM | PRESSURE RATING | 7 PSI | TEMPERATURE RATING | -20 TO 200 DEG C | HAZARD CLASS |  | CERTIFICATION/STANDARD |  | ADDITIONAL FEATURES | [35 empty] | Part number is not available so we updated Model number as Part number,Model Number Updated as per URL | Production Completed
STP-007 | DATA ENRICHMENT | Batch_3 | Mech | SCS | SCS | OK | 08-05-2023 | 13-05-2023 |  | 650979 | 650979 | IN04-ED033508 | OIL SEAL 48X65X8 FOR BOOSTER SKF MAKE |  |  | Oil Seal 48X65X8 For Booster SKF Make | [13 empty] | https://www.skf.com/id/products/industrial-seals/power-transmission-seals/radial-shaft-seals/productid-48X65X8%20CRW1%20R | https://www.motion.com/products/sku/00604506;origin=sayt |  | SKF GROUP | OPM | 48X65X8 CRW1 R | 48X65X8 CRW1 R |  | ENRICHED | MRO | 31411705 | Lip Seal | SEAL | OIL | INSIDE DIAMETER | 48 MM | OUTSIDE DIAMETER | 65 MM | WIDTH | 8 MM | NUMBER OF LIP | 1 | SEAL DESIGN | CRW1 | MATERIAL | NITRILE LIP, STEEL CASE | TYPE | RADIAL SHAFT | SPEED RATING | 3060 RPM | PRESSURE RATING |  | TEMPERATURE RATING | -40 TO 100 DEG C | HAZARD CLASS |  | CERTIFICATION/STANDARD |  | ADDITIONAL FEATURES | [35 empty] | Manufacturer Part Number Updated As Per URL | Production Completed
STP-007 | DATA ENRICHMENT | Batch_3 | Mech | SCS | SCS | OK | 08-05-2023 | 13-05-2023 |  | 40315 | 40315 | 8312-50490372 | SEAL,SHAFT,C/R 35X48X8 HMS5 V,35 MM | C/R 35X48X8 HMS5 V | SKF Group | SEAL,SHAFT,ID:35 MM,OD:48 MM,MANUFACTURER:SKF GROUP,MFR PART NUMBER:C/R 35X48X8 HMS5 V |  | BDI | 1257304 | SKF | 35X48X8 HMS5 V | CRSEAL 35X48X8 HMS5 V SGL LIP SEAL | 0 | 0 | [5 empty] | https://www.skf.com/sg/products/industrial-seals/power-transmission-seals/radial-shaft-seals/productid-35X48X8%20HMS5%20V |  |  | SKF GROUP | OPM | C/R 35X48X8 HMS5 V | C/R 35X48X8 HMS5 V |  | ENRICHED | MRO | 31411705 | Lip Seal | SEAL | OIL | INSIDE DIAMETER | 35 MM | OUTSIDE DIAMETER | 48 MM | WIDTH | 8 MM | NUMBER OF LIP | 1 | SEAL DESIGN | HMS5 | MATERIAL | FLUORO RUBBER LIP,METAL CASE | TYPE | RADIAL SHAFT | SPEED RATING | 11580 RPM | PRESSURE RATING | 3 PSI | TEMPERATURE RATING | -20 TO 200 DEG C | HAZARD CLASS |  | CERTIFICATION/STANDARD |  | ADDITIONAL FEATURES | [35 empty] | Model number is not available so we updated Part number as Model number | Production Completed
STP-007 | DATA ENRICHMENT | Batch_3 | Mech | SCS | SCS | OK | 08-05-2023 | 13-05-2023 |  | 280700 | 280700 | 8386-50378937 | SEAL,SHAFT,22306,2.25 IN,2.625 IN | 22306 | SKF Group | SEAL,SHAFT,ID:2.25 IN,OD:2.625 IN,MANUFACTURER:SKF GROUP,MFR PART NUMBER:22306 |  | BDI | SKF 22306 / 2.25X2 | SKF Group | 22306 | SEAL,SHAFT,22306,2.25 IN,2.625 IN | 0 | 0 | [5 empty] | https://www.skf.com/in/products/industrial-seals/power-transmission-seals/radial-shaft-seals/general-industrial-applications/x-seals/productid-22306 | https://www.motionindustries.com/products/sku/00601671 |  | SKF GROUP | OPM | 22306 | 22306 |  | ENRICHED | MRO | 31411705 | Lip Seal | SEAL | OIL | INSIDE DIAMETER | 2-1/4 IN | OUTSIDE DIAMETER | 2-5/8 IN | WIDTH | 3/16 IN | NUMBER OF LIP | 1 | SEAL DESIGN | HM14 | MATERIAL | NITRILE LIP,METAL CASE | TYPE | RADIAL SHAFT | SPEED RATING | 2800 RPM | PRESSURE RATING | 3 PSI | TEMPERATURE RATING | -40 TO 100 DEG C | HAZARD CLASS |  | CERTIFICATION/STANDARD |  | ADDITIONAL FEATURES | [36 empty] | Production Completed
STP-007 | DATA ENRICHMENT | Batch_3 | Mech | SCS | SCS | OK | 08-05-2023 | 13-05-2023 |  | 30029 | 30029 | 8312-50398285 | SEAL,SHAFT,20X26X4GN,20 MM,26 MM | 20X26X4GN | SKF Group | SEAL,SHAFT,ID:20 MM,OD:26 MM,MANUFACTURER:SKF GROUP,MFR PART NUMBER:20X26X4GN |  | BDI | 1245902 | SKF | 20X26X4 HMSA7 R | CRSEAL 20X26X4 HMSA7 R LIP SEAL | 0 | 0 | [5 empty] | https://www.skf.com/in/products/rolling-bearings/roller-bearings/needle-roller-bearings/needle-roller-bearing-components/productid-G%2020X26X4 |  |  | SKF GROUP | OPM | G 20X26X4 | G 20X26X4 |  | ENRICHED | MRO | 31411705 | Lip Seal | SEAL | OIL | INSIDE DIAMETER | 20 MM | OUTSIDE DIAMETER | 26 MM | WIDTH | 4 MM | NUMBER OF LIP | 1 | SEAL DESIGN | HMSA7 | MATERIAL | NITRILE LIP,STEEL CASE | TYPE | RADIAL SHAFT | SPEED RATING | 9549 RPM | PRESSURE RATING |  | TEMPERATURE RATING | -30 TO 110 DEG C | HAZARD CLASS |  | CERTIFICATION/STANDARD |  | ADDITIONAL FEATURES | [35 empty] | Model number is not available so we updated Part number as Model number | Production Completed
STP-007 | DATA ENRICHMENT | Batch_3 | Mech | SCS | SCS | OK | 08-05-2023 | 13-05-2023 |  | 99835 | 99835 | 8339-50026371 | SEAL,SHAFT,19970,2 IN,3.001 IN | 19970 | SKF Group | SEAL,SHAFT,ID:2 IN,OD:3.001 IN,MANUFACTURER:SKF GROUP,MFR PART NUMBER:19970 |  | BDI | 1243439 | SKF | 19970 / 2X2.997X0.375 CRWHA1 R | CRSEAL 19970 / 2X2.997X0.375 CRWHA1 R | 0 | 0 | [5 empty] | https://www.skf.com/id/products/industrial-seals/power-transmission-seals/radial-shaft-seals/general-industrial-applications/x-seals/productid-19970 | https://www.motionindustries.com/products/sku/01301650 |  | SKF GROUP | OPM | 19970 | 19970 |  | ENRICHED | MRO | 31411705 | Lip Seal | SEAL | OIL | INSIDE DIAMETER | 2 IN | OUTSIDE DIAMETER | 3 IN | WIDTH | 3/8 IN | NUMBER OF LIP | 2 | SEAL DESIGN | CRWHA1 | MATERIAL | NITRILE LIP,METAL CASE | TYPE | RADIAL SHAFT | SPEED RATING | 3000 RPM | PRESSURE RATING | 10 PSI | TEMPERATURE RATING | -40 TO 100 DEG C | HAZARD CLASS |  | CERTIFICATION/STANDARD |  | ADDITIONAL FEATURES | [36 empty] | Production Completed
STP-007 | DATA ENRICHMENT | Batch_3 | Mech | SCS | SCS | OK | 08-05-2023 | 13-05-2023 |  | 59726 | 59726 | 8319-50225496 | SEAL,SHAFT,16337,1.625 IN,2.69 IN | 16337 | SKF Group | SEAL,SHAFT,ID:1.625 IN,OD:2.69 IN,MANUFACTURER:SKF GROUP,MFR PART NUMBER:16337 |  | BDI | SKF 16337 / 1.625X | SKF Group | 16337 | SEAL,SHAFT,16337,1.625 IN,2.69 IN | 0 | 0 | [5 empty] | https://www.skf.com/id/products/industrial-seals/power-transmission-seals/radial-shaft-seals/general-industrial-applications/x-seals/productid-16337 | https://www.motionindustries.com/products/sku/01299268 |  | SKF GROUP | OPM | 16337 | 16337 |  | ENRICHED | MRO | 31411705 | Lip Seal | SEAL | OIL | INSIDE DIAMETER | 1-5/8 IN | OUTSIDE DIAMETER | 2-11/16 IN | WIDTH | 5/16 IN | NUMBER OF LIP | 1 | SEAL DESIGN | CRW1 | MATERIAL | NITRILE LIP,METAL CASE | TYPE | RADIAL SHAFT | SPEED RATING | 3240 RPM | PRESSURE RATING | 10 PSI | TEMPERATURE RATING | -40 TO 100 DEG C | HAZARD CLASS |  | CERTIFICATION/STANDARD |  | ADDITIONAL FEATURES | [36 empty] | Production Completed
STP-007 | DATA ENRICHMENT | Batch_3 | Mech | SCS | SCS | OK | 08-05-2023 | 13-05-2023 |  | 638079 | 638079 | IN03-ED015599 | OIL SEAL 225X300X37 SKF 22353 |  |  | M1TYPE -DOUBLE LEAP | [13 empty] | https://www.skf.com/id/products/industrial-seals/power-transmission-seals/radial-shaft-seals/productid-22353 |  | https://www.motionindustries.com/products/sku/01302481 | SKF GROUP | OPM | 22353 | 22353 |  | ENRICHED | MRO | 31411705 | Lip Seal | SEAL | OIL | INSIDE DIAMETER | 57.15 MM | OUTSIDE DIAMETER | 76.2 MM | WIDTH | 9.53 MM | NUMBER OF LIP | 1 | SEAL DESIGN | CRW1 | MATERIAL | NBR LIP | TYPE | RADIAL SHAFT | SPEED RATING | 2820 RPM | PRESSURE RATING |  | TEMPERATURE RATING | -40 TO 100 DEG C | HAZARD CLASS |  | CERTIFICATION/STANDARD |  | ADDITIONAL FEATURES | [35 empty] | Model number is not available so we updated Part number as Model number | Production Completed
STP-007 | DATA ENRICHMENT | Batch_3 | Mech | SCS | SCS | OK | 08-05-2023 | 13-05-2023 |  | 54856 | 54856 | 8317-50416105 | SEAL,SHAFT,37040,95 MM,120 MM | 37040 | SKF Group | SEAL,SHAFT,ID:95 MM,OD:120 MM,MANUFACTURER:SKF GROUP,MFR PART NUMBER:37040 |  | BDI | SKF 95X120X12 HMSA | SKF Group | 37040 | SEAL,SHAFT,37040,95 MM,120 MM | 0 | 0 | [5 empty] | https://www.applied.com/c-brands/c-skf-corp/c-skf/95x120x12crw1r/37040-SMALL-BORE-SEALS/p/100747876 |  |  | SKF GROUP | OPM | 37040 | 37040 |  | ENRICHED | MRO | 31411705 | Lip Seal | SEAL | OIL | INSIDE DIAMETER | 95 MM | OUTSIDE DIAMETER | 120 MM | WIDTH | 12 MM | NUMBER OF LIP | 1 | SEAL DESIGN | CRW1R | MATERIAL | NITRILE LIP,STEEL CASE | TYPE | RADIAL SHAFT | SPEED RATING | 3600 FPM | PRESSURE RATING | 10 PSI | TEMPERATURE RATING | -30 TO 100 DEG C | HAZARD CLASS |  | CERTIFICATION/STANDARD |  | ADDITIONAL FEATURES | [36 empty] | Production Completed
STP-007 | DATA ENRICHMENT | Batch_3 | Mech | SCS | SCS | OK | 08-05-2023 | 13-05-2023 |  | 60340 | 60340 | 8319-50412903 | SEAL,SHAFT,4772 | 4772 | SKF Group | SEAL,SHAFT,MANUFACTURER:SKF GROUP,MFR PART NUMBER:4772 |  | BDI | SKF 12X32X7 HMS5 R | SKF Group | 4772 | SEAL,SHAFT,4772 | 0 | 0 | [5 empty] | https://www.skf.com/in/products/rolling-bearings/ball-bearings/angular-contact-ball-bearings/single-row-angular-contact-ball-bearings/productid-12X32X7%20HMS5%20RG |  |  | SKF GROUP | OPM | 12X32X7 HMS5 R | 12X32X7 HMS5 R | ALTERNATE PART NUMBER:4772 | ENRICHED | MRO | 31411705 | Lip Seal | SEAL | OIL | INSIDE DIAMETER | 12 MM | OUTSIDE DIAMETER | 32 MM | WIDTH | 7 MM | NUMBER OF LIP | 1 | SEAL DESIGN | HMS5 | MATERIAL | NITRILE LIP | TYPE | RADIAL SHAFT | SPEED RATING | 3240 RPM | PRESSURE RATING |  | TEMPERATURE RATING | -40 TO 100 DEG C | HAZARD CLASS |  | CERTIFICATION/STANDARD |  | ADDITIONAL FEATURES | [35 empty] | Part number is not available so we updated Model number as Part number,Model Number Updated as per URL | Production Completed
STP-007 | DATA ENRICHMENT | Batch_3 | Mech | SCS | SCS | OK | 08-05-2023 | 13-05-2023 |  | 647386 | 647386 | IN03-ED051603 | OIL SEAL 35X62X7 SKF | [16 empty] | https://www.skf.com/in/products/industrial-seals/power-transmission-seals/radial-shaft-seals/productid-35X62X7%20HMS5%20RG |  |  | SKF GROUP | OPM | 35X62X7 HMS5 RG | 35X62X7 HMS5 RG |  | ENRICHED | MRO | 31411705 | Lip Seal | SEAL | OIL | INSIDE DIAMETER | 35 MM | OUTSIDE DIAMETER | 62 MM | WIDTH | 7 MM | NUMBER OF LIP | 1 | SEAL DESIGN | HMS5 | MATERIAL | NITRILE LIP | TYPE | RADIAL SHAFT | SPEED RATING | 3480 RPM | PRESSURE RATING |  | TEMPERATURE RATING | -40 TO 100 DEG C | HAZARD CLASS |  | CERTIFICATION/STANDARD |  | ADDITIONAL FEATURES | [35 empty] | Manufacturer Part Number Updated As Per URL | Production Completed
STP-007 | DATA ENRICHMENT | Batch_3 | Mech | SCS | SCS | OK | 08-05-2023 | 13-05-2023 |  | 84438 | 84438 | 8326-52174650 | RETEN SKF 72X100X10 HMSA 10 V |  |  | RETEN SKF 72X100X10 HMSA 10 V (VITON) | [13 empty] | https://www.skf.com/id/products/industrial-seals/power-transmission-seals/radial-shaft-seals/general-industrial-applications/crw1-crwa1-crwh1-crwha1/productid-72X100X10%20HMSA10%20V |  |  | SKF GROUP | OPM | HMSA 10 V | HMSA 10 V |  | ENRICHED | MRO | 31411705 | Lip Seal | SEAL | OIL | INSIDE DIAMETER | 72 MM | OUTSIDE DIAMETER | 100 MM | WIDTH | 10 MM | NUMBER OF LIP | 1 | SEAL DESIGN | HMSA10 | MATERIAL | FKM LIP | TYPE | RADIAL SHAFT | SPEED RATING | 7740 RPM | PRESSURE RATING | 3 PSI | TEMPERATURE RATING | -20 TO 200 DEG C | HAZARD CLASS |  | CERTIFICATION/STANDARD |  | ADDITIONAL FEATURES | [35 empty] | Model number is not available so we updated Part number as Model number | Production Completed
STP-007 | DATA ENRICHMENT | Batch_3 | Mech | SCS | SCS | OK | 08-05-2023 | 13-05-2023 |  | 100566 | 100566 | 8339-50067588 | SEAL,SHAFT,29540,75 MM,100 MM | 29540 | SKF Group | SEAL,SHAFT,ID:75 MM,OD:100 MM,MANUFACTURER:SKF GROUP,MFR PART NUMBER:29540 | [13 empty] | https://www.abf.store/s/en/bearings/29540-SKF/929720 | https://www.radwell.co.uk/en-GB/Buy/SKF/CHICAGO%20RAWHIDE/29540/?redirect=true | https://www.skf.com/id/products/industrial-seals/power-transmission-seals/radial-shaft-seals/general-industrial-applications/x-seals/productid-75X100X10%20CRW1%20R | SKF GROUP | OPM | 29540 | 29540 |  | ENRICHED | MRO | 31411705 | Lip Seal | SEAL | OIL | INSIDE DIAMETER | 75 MM | OUTSIDE DIAMETER | 100 MM | WIDTH | 10 MM | NUMBER OF LIP | 1 | SEAL DESIGN | CRW1 | MATERIAL | NITRILE LIP,STEEL CASE | TYPE | RADIAL SHAFT | SPEED RATING | 2400 RPM | PRESSURE RATING |  | TEMPERATURE RATING | -40 TO 100 DEG C | HAZARD CLASS |  | CERTIFICATION/STANDARD |  | ADDITIONAL FEATURES | [36 empty] | Production Completed
STP-007 | DATA ENRICHMENT | Batch_3 | Mech | SCS | SCS | OK | 08-05-2023 | 13-05-2023 |  | 24110 | 24110 | 8312-50007163 | SEAL,SHAFT,534951,1.375 IN,47 MM | 534951 | SKF Group | SEAL,SHAFT,ID:1.375 IN,OD:47 MM,MANUFACTURER:SKF GROUP,MFR PART NUMBER:534951 |  | BDI | 1253882 | SKF | 534951 / 1.378X1.85X0.276 CRWA1 V | CRSEAL 534951 / 1.378X1.85X0.276 CRWA1 V | 0 | 0 | [5 empty] | https://www.motionindustries.com/products/sku/02336352 |  |  | SKF GROUP | OPM | 534951 | 534951 |  | ENRICHED | MRO | 31411705 | Lip Seal | SEAL | OIL | INSIDE DIAMETER | 1-3/8 IN | OUTSIDE DIAMETER | 1-7/8 IN | WIDTH | 1/4 IN | NUMBER OF LIP | 2 | SEAL DESIGN | CRWA1 | MATERIAL | FLUORO RUBBER LIP,METAL CASE | TYPE | RADIAL SHAFT | SPEED RATING |  | PRESSURE RATING | 10 PSI | TEMPERATURE RATING | -20 TO 200 DEG C | HAZARD CLASS |  | CERTIFICATION/STANDARD |  | ADDITIONAL FEATURES | [36 empty] | Production Completed
STP-007 | DATA ENRICHMENT | Batch_3 | Mech | SCS | SCS | OK | 08-05-2023 | 13-05-2023 |  | 35436 | 35436 | 8312-50405359 | SEAL,SHAFT,534948,16 MM,47 MM | 534948 | SKF Group | SEAL,SHAFT,ID:16 MM,OD:47 MM,MANUFACTURER:SKF GROUP,MFR PART NUMBER:534948 |  | BDI | 1414571 | SKF | 534948 / 0.625X1.85X0.276 CRWA1 V | CRSEAL 534948 / 0.625X1.85X0.276 CRWA1 V | 0 | 0 | [5 empty] | https://www.motionindustries.com/products/sku/02336349 |  |  | SKF GROUP | OPM | 534948 | 534948 |  | ENRICHED | MRO | 31411705 | Lip Seal | SEAL | OIL | INSIDE DIAMETER | 16 MM | OUTSIDE DIAMETER | 47 MM | WIDTH | 7 MM | NUMBER OF LIP | 2 | SEAL DESIGN | CRWA1 | MATERIAL | FLUORO RUBBER LIP,METAL CASE | TYPE | RADIAL SHAFT | SPEED RATING |  | PRESSURE RATING | 10 PSI | TEMPERATURE RATING | -20 TO 200 DEG C | HAZARD CLASS |  | CERTIFICATION/STANDARD |  | ADDITIONAL FEATURES | [36 empty] | Production Completed
STP-007 | DATA ENRICHMENT | Batch_3 | Mech | SCS | SCS | OK | 08-05-2023 | 13-05-2023 |  | 99891 | 99891 | 8339-50026899 | SEAL,SHAFT,27541,2.75 IN,4.008 IN | 27541 | SKF Group | SEAL,SHAFT,ID:2.75 IN,OD:4.008 IN,MANUFACTURER:SKF GROUP,MFR PART NUMBER:27541 | [13 empty] | https://www.skf.com/ph/products/industrial-seals/power-transmission-seals/radial-shaft-seals/general-industrial-applications/x-seals/productid-27541 | https://www.motionindustries.com/products/sku/01303651 |  | SKF GROUP | OPM | 27541 | 27541 |  | ENRICHED | MRO | 31411705 | Lip Seal | SEAL | OIL | INSIDE DIAMETER | 2-3/4 IN | OUTSIDE DIAMETER | 4 IN | WIDTH | 7/16 IN | NUMBER OF LIP | 1 | SEAL DESIGN | CRWH1 | MATERIAL | NITRILE LIP,METAL CASE | TYPE | RADIAL SHAFT | SPEED RATING | 2520 RPM | PRESSURE RATING | 10 PSI | TEMPERATURE RATING | -40 TO 100 DEG C | HAZARD CLASS |  | CERTIFICATION/STANDARD |  | ADDITIONAL FEATURES | [36 empty] | Production Completed
STP-007 | DATA ENRICHMENT | Batch_3 | Mech | SCS | SCS | OK | 08-05-2023 | 13-05-2023 |  | 139264 | 139264 | 8349-50169897 | SEAL,SHAFT,33735,3.375 IN,4.506 IN | 33735 | SKF Group | SEAL,SHAFT,ID:3.375 IN,OD:4.506 IN,MANUFACTURER:SKF GROUP,MFR PART NUMBER:33735 |  | BDI | 1244099 | SKF | 33735 / 3.375X4.501X0.438 CRWH1 R | CRSEAL 33735 / 3.375X4.501X0.438 CRWH1 R | 0 | 0 | [5 empty] | https://www.skf.com/group/products/industrial-seals/machined-seals/productid-33735 |  |  | SKF GROUP | OPM | 33735 | 33735 |  | ENRICHED | MRO | 31411705 | Lip Seal | SEAL | OIL | INSIDE DIAMETER | 3-3/8 IN | OUTSIDE DIAMETER | 4-1/2 IN | WIDTH | 7/16 IN | NUMBER OF LIP | 1 | SEAL DESIGN | CRWH1 | MATERIAL | NITRILE LIP,METAL CASE | TYPE | RADIAL SHAFT | SPEED RATING | 2220 RPM | PRESSURE RATING | 10 PSI | TEMPERATURE RATING | -40 TO 100 DEG C | HAZARD CLASS |  | CERTIFICATION/STANDARD |  | ADDITIONAL FEATURES | [36 empty] | Production Completed
STP-007 | DATA ENRICHMENT | Batch_3 | Mech | SCS | SCS | OK | 08-05-2023 | 13-05-2023 |  | 103206 | 103206 | 8339-50225268 | SEAL,SHAFT,11061,1.125 IN,1.503 IN | 11061 | SKF Group | SEAL,SHAFT,ID:1.125 IN,OD:1.503 IN,MANUFACTURER:SKF GROUP,MFR PART NUMBER:11061 |  | BDI | 1242422 | SKF | 11061 / 1.125X1.499X0.188 CRW1 R | CRSEAL 11061 / 1.125X1.499X0.188 CRW1 R | 0 | 0 | [5 empty] | https://www.skf.com/id/products/industrial-seals/power-transmission-seals/radial-shaft-seals/general-industrial-applications/x-seals/productid-11061 | https://www.motionindustries.com/products/sku/01260224 |  | SKF GROUP | OPM | 11061 | 11061 |  | ENRICHED | MRO | 31411705 | Lip Seal | SEAL | OIL | INSIDE DIAMETER | 1-1/8 IN | OUTSIDE DIAMETER | 1-1/2 IN | WIDTH | 3/16 IN | NUMBER OF LIP | 1 | SEAL DESIGN | CRW1 | MATERIAL | NITRILE LIP,METAL CASE | TYPE | RADIAL SHAFT | SPEED RATING | 3720 RPM | PRESSURE RATING | 10 PSI | TEMPERATURE RATING | -40 TO 100 DEG C | HAZARD CLASS |  | CERTIFICATION/STANDARD |  | ADDITIONAL FEATURES | [36 empty] | Production Completed
STP-007 | DATA ENRICHMENT | Batch_3 | Mech | SCS | SCS | OK | 08-05-2023 | 13-05-2023 |  | 40152 | 40152 | 8312-50489690 | SEAL,SHAFT,C/R 18X30X7 HMS5 V,18 MM | C/R 18X30X7 HMS5 V | SKF Group | SEAL,SHAFT,ID:18 MM,OD:30 MM,MANUFACTURER:SKF GROUP,MFR PART NUMBER:C/R 18X30X7 HMS5 V |  | BDI | 1294560 | SKF | 18X30X7 HMS5 V | CRSEAL 18X30X7 HMS5 V SGL LIP SEAL | 0 | 0 | [5 empty] | https://www.skf.com/au/products/industrial-seals/power-transmission-seals/radial-shaft-seals/general-industrial-applications/ptfe/productid-18X30X7%20HMS5%20V |  |  | SKF GROUP | OPM | C/R 18X30X7 HMS5 V | C/R 18X30X7 HMS5 V |  | ENRICHED | MRO | 31411705 | Lip Seal | SEAL | OIL | INSIDE DIAMETER | 18 MM | OUTSIDE DIAMETER | 30 MM | WIDTH | 7 MM | NUMBER OF LIP | 1 | SEAL DESIGN | HMS5 | MATERIAL | FLUORO RUBBER LIP,METAL CASE | TYPE | RADIAL SHAFT | SPEED RATING | 14580 RPM | PRESSURE RATING |  | TEMPERATURE RATING | -20 TO 200 DEG C | HAZARD CLASS |  | CERTIFICATION/STANDARD |  | ADDITIONAL FEATURES | [35 empty] | Model number is not available so we updated Part number as Model number | Production Completed
STP-007 | DATA ENRICHMENT | Batch_3 | Mech | SCS | SCS | OK | 08-05-2023 | 13-05-2023 |  | 57015 | 57015 | 8317-50488402 | SEAL,SHAFT,40 X 47 X 4 HM4R,40 MM,47 MM | 40 X 47 X 4 HM4R | SKF Group | SEAL,SHAFT,ID:40 MM,OD:47 MM,MANUFACTURER:SKF GROUP,MFR PART NUMBER:40 X 47 X 4 HM4R |  | BDI | SKF 40X47X4 HM4 R | SKF Group | 40 X 47 X 4 HM4R | SEAL,SHAFT,40 X 47 X 4 HM4R,40 MM,47 MM | 0 | 0 | [5 empty] | https://www.skf.com/in/products/industrial-seals/power-transmission-seals/radial-shaft-seals/general-industrial-applications/productid-40X47X4%20HM4%20R |  |  | SKF GROUP | OPM | 40X47X4 HM4R | 40X47X4 HM4R |  | ENRICHED | MRO | 31411705 | Lip Seal | SEAL | OIL | INSIDE DIAMETER | 40 MM | OUTSIDE DIAMETER | 47 MM | WIDTH | 4 MM | NUMBER OF LIP | 1 | SEAL DESIGN | HM4 | MATERIAL | NITRILE LIP,METAL CASE | TYPE | SHAFT | SPEED RATING | 3300 RPM | PRESSURE RATING | 10 PSI | TEMPERATURE RATING | -40 TO 100 DEG C | HAZARD CLASS |  | CERTIFICATION/STANDARD |  | ADDITIONAL FEATURES | [35 empty] | Model number is not available so we updated Part number as Model number | Production Completed
STP-007 | DATA ENRICHMENT | Batch_3 | Mech | SCS | SCS | OK | 08-05-2023 | 13-05-2023 |  | 638192 | 638192 | IN03-ED015741 | OIL SEAL 250X354X47 SKF 24980 | [16 empty] | https://www.skf.com/in/products/industrial-seals/power-transmission-seals/radial-shaft-seals/general-industrial-applications/crw1-crwa1-crwh1-crwha1/productid-24980 |  |  | SKF GROUP | OPM | 24980 | 24980 |  | ENRICHED | MRO | 31411705 | Lip Seal | SEAL | OIL | INSIDE DIAMETER | 63.5 MM | OUTSIDE DIAMETER | 88.9 MM | WIDTH | 11.13 MM | NUMBER OF LIP | 1 | SEAL DESIGN | CRW1 | MATERIAL | NITRILE LIP | TYPE | RADIAL SHAFT | SPEED RATING | 2640 RPM | PRESSURE RATING |  | TEMPERATURE RATING | -40 TO 100 DEG C | HAZARD CLASS |  | CERTIFICATION/STANDARD |  | ADDITIONAL FEATURES | [35 empty] | Model number is not available so we updated Part number as Model number | Production Completed
STP-007 | DATA ENRICHMENT | Batch_3 | Mech | SCS | SCS | OK | 08-05-2023 | 13-05-2023 |  | 58975 | 58975 | 8319-50025778 | SEAL,SHAFT,13569,1.375 IN,2.004 IN | 13569 | SKF Group | SEAL,SHAFT,ID:1.375 IN,OD:2.004 IN,MANUFACTURER:SKF GROUP,MFR PART NUMBER:13569 |  | BDI | SKF 13569 / 1.375X | SKF Group | 13569 | SEAL,SHAFT,13569,1.375 IN,2.004 IN | 0 | 0 | [5 empty] | https://www.skf.com/id/products/industrial-seals/power-transmission-seals/radial-shaft-seals/general-industrial-applications/x-seals/productid-13569 | https://www.motionindustries.com/products/sku/01297740 |  | SKF GROUP | OPM | 13569 | 13569 |  | ENRICHED | MRO | 31411705 | Lip Seal | SEAL | OIL | INSIDE DIAMETER | 1-3/8 IN | OUTSIDE DIAMETER | 2 IN | WIDTH | 5/16 IN | NUMBER OF LIP | 2 | SEAL DESIGN | CRWA1 | MATERIAL | NITRILE LIP,METAL CASE | TYPE | SHAFT | SPEED RATING | 3480 RPM | PRESSURE RATING | 10 PSI | TEMPERATURE RATING | -40 TO 100 DEG C | HAZARD CLASS |  | CERTIFICATION/STANDARD |  | ADDITIONAL FEATURES | [36 empty] | Production Completed
STP-007 | DATA ENRICHMENT | Batch_3 | Mech | SCS | SCS | OK | 08-05-2023 | 13-05-2023 |  | 56087 | 56087 | 8317-50440921 | SEAL,BRG,C/R 37439,95 MM,120 MM | C/R 37439 | SKF Group | SEAL,BEARING,ID:95 MM,OD:120 MM,MANUFACTURER:SKF GROUP,MFR PART NUMBER:C/R 37439 |  | BDI | DAE 9512012-DL | SKF Group | C/R 37439 | SEAL,BRG,C/R 37439,95 MM,120 MM | 0 | 0 | [5 empty] | https://www.motionindustries.com/products/sku/02186624 |  |  | SKF GROUP | OPM | CR 37439 | 95X120X13 HMSA7 R |  | ENRICHED | MRO | 31411705 | Lip Seal | SEAL | OIL | INSIDE DIAMETER | 95 MM | OUTSIDE DIAMETER | 120 MM | WIDTH | 13 MM | NUMBER OF LIP | 2 | SEAL DESIGN | HMSA7 | MATERIAL | NITRILE LIP | TYPE | BEARING | SPEED RATING |  | PRESSURE RATING | 7 PSI | TEMPERATURE RATING | -40 TO 100 DEG C | HAZARD CLASS |  | CERTIFICATION/STANDARD |  | ADDITIONAL FEATURES | [36 empty] | Production Completed
STP-007 | DATA ENRICHMENT | Batch_3 | Mech | SCS | SCS | OK | 08-05-2023 | 13-05-2023 |  | 24011 | 24011 | 8312-50004680 | SEAL,SHAFT,9347,0.938 IN,1.756 IN | 9347 | SKF Group | SEAL,SHAFT,ID:0.938 IN,OD:1.756 IN,MANUFACTURER:SKF GROUP,MFR PART NUMBER:9347 |  | BDI | 1242291 | SKF | 9347 / 0.938X1.752X0.25 CRW1 R | CRSEAL 9347 / 0.938X1.752X0.25 CRW1 R | 0 | 0 | [5 empty] | https://www.skf.com/ph/products/industrial-seals/power-transmission-seals/radial-shaft-seals/general-industrial-applications/x-seals/productid-9347 | https://www.motionindustries.com/products/sku/01295923 |  | SKF GROUP | OPM | 9347 | 9347 |  | ENRICHED | MRO | 31411705 | Lip Seal | SEAL | OIL | INSIDE DIAMETER | 15/16 IN | OUTSIDE DIAMETER | 1-3/4 IN | WIDTH | 1/4 IN | NUMBER OF LIP | 1 | SEAL DESIGN | CRW1 | MATERIAL | NITRILE LIP,METAL CASE | TYPE | SHAFT | SPEED RATING | 3900 RPM | PRESSURE RATING | 10 PSI | TEMPERATURE RATING | -40 TO 100 DEG C | HAZARD CLASS |  | CERTIFICATION/STANDARD |  | ADDITIONAL FEATURES | [36 empty] | Production Completed
STP-007 | DATA ENRICHMENT | Batch_3 | Mech | SCS | SCS | OK | 08-05-2023 | 13-05-2023 |  | 103484 | 103484 | 8339-50225617 | SEAL,SHAFT,19600,50 MM,65.16 MM | 19600 | SKF Group | SEAL,SHAFT,ID:50 MM,OD:65.16 MM,MANUFACTURER:SKF GROUP,MFR PART NUMBER:19600 |  | BDI | 1256860 | SKF | 50X65X8 HMS5 RG | CRSEAL 50X65X8 HMS5 RG SINGLE LIP SEAL | 0 | 0 | [5 empty] | https://www.motioncanada.ca/products/sku/04695190 |  |  | SKF GROUP | OPM | 19600 | 19600 |  | ENRICHED | MRO | 31411705 | Lip Seal | SEAL | OIL | INSIDE DIAMETER | 50 MM | OUTSIDE DIAMETER | 65 MM | WIDTH | 8 MM | NUMBER OF LIP | 1 | SEAL DESIGN | HMS4 | MATERIAL | NITRILE LIP,RUBBERIZED METAL CASE | TYPE | RADIAL SHAFT | SPEED RATING |  | PRESSURE RATING | 7 PSI | TEMPERATURE RATING | -40 TO 100 DEG C | HAZARD CLASS |  | CERTIFICATION/STANDARD |  | ADDITIONAL FEATURES | [36 empty] | Production Completed
STP-007 | DATA ENRICHMENT | Batch_3 | Mech | SCS | SCS | OK | 08-05-2023 | 13-05-2023 |  | 665218 | 665218 | IN07-ED049276 | OIL SEAL 45X62X10 HMSA10 RG SKF | [16 empty] | https://www.skf.com/in/products/industrial-seals/power-transmission-seals/radial-shaft-seals/general-industrial-applications/productid-45X62X10%20HMSA10%20RG |  |  | SKF GROUP | OPM | HMSA10 | HMSA10 |  | ENRICHED | MRO | 31411705 | Lip Seal | SEAL | OIL | INSIDE DIAMETER | 45 MM | OUTSIDE DIAMETER | 62 MM | WIDTH | 10 MM | NUMBER OF LIP | 1 | SEAL DESIGN | HMSA10 | MATERIAL | NITRILE LIP,RUBBERIZED METAL CASE | TYPE | RADIAL SHAFT | SPEED RATING | 3120 RPM | PRESSURE RATING | 3 PSI | TEMPERATURE RATING | -40 TO 100 DEG C | HAZARD CLASS |  | CERTIFICATION/STANDARD |  | ADDITIONAL FEATURES | [35 empty] | Model number is not available so we updated Part number as Model number | Production Completed
STP-007 | DATA ENRICHMENT | Batch_3 | Mech | SCS | SCS | OK | 08-05-2023 | 13-05-2023 |  | 665217 | 665217 | IN07-ED049275 | OIL SEAL 30X47X7 HMSA10RG SKF | [16 empty] | https://www.skf.com/sg/products/industrial-seals/power-transmission-seals/radial-shaft-seals/productid-30X47X7%20HMSA10%20RG |  |  | SKF GROUP | OPM | HMSA10RG | HMSA10RG |  | ENRICHED | MRO | 31411705 | Lip Seal | SEAL | OIL | INSIDE DIAMETER | 30 MM | OUTSIDE DIAMETER | 47 MM | WIDTH | 7 MM | NUMBER OF LIP | 1 | SEAL DESIGN | HMSA10 | MATERIAL | NITRILE LIP,RUBBERIZED METAL CASE | TYPE | RADIAL SHAFT | SPEED RATING | 3660 RPM | PRESSURE RATING | 3 PSI | TEMPERATURE RATING | -40 TO 100 DEG C | HAZARD CLASS |  | CERTIFICATION/STANDARD |  | ADDITIONAL FEATURES | [35 empty] | Model number is not available so we updated Part number as Model number | Production Completed
STP-007 | DATA ENRICHMENT | Batch_3 | Mech | SCS | SCS | OK | 08-05-2023 | 13-05-2023 |  | 214026 | 214026 | 8364-52243635 | SEAL,HMSA10,SKF,60X80X10 DOUBLE LIP SEAL | HMSA10 | SKF Group | SEAL,DETAILS:60X80X10 DOUBLE LIP SEAL,MANUFACTURER:SKF GROUP,MFR PART NUMBER:HMSA10 |  | BDI | 884214 | DICHTOMATIK | 60X80X10TC-BX | 60X80X10TC-BX LIP SHAFT SEAL | 0 | 0 | [5 empty] | https://www.skf.com/ng/productinfo/productid-60X80X10%20HMSA10%20RG | https://www.motionindustries.com/products/sku/00612302 |  | SKF GROUP | OPM | 60X80X10 HMSA10 | 60X80X10 HMSA10 |  | ENRICHED | MRO | 31411705 | Lip Seal | SEAL | OIL | INSIDE DIAMETER | 60 MM | OUTSIDE DIAMETER | 80 MM | WIDTH | 10 MM | NUMBER OF LIP | 2 | SEAL DESIGN | HMSA10 | MATERIAL | NITRILE LIP | TYPE | RADIAL SHAFT | SPEED RATING | 2760 RPM | PRESSURE RATING | 7 PSI | TEMPERATURE RATING | -40 TO 100 DEG C | HAZARD CLASS |  | CERTIFICATION/STANDARD |  | ADDITIONAL FEATURES | [35 empty] | Part number is not available so we updated Model number as Part number,Model Number Updated as per URL | Production Completed
STP-007 | DATA ENRICHMENT | Batch_3 | Mech | SCS | SCS | OK | 08-05-2023 | 13-05-2023 |  | 99889 | 99889 | 8339-50026865 | SEAL,SHAFT,27280,2.75 IN,3.505 IN | 27280 | SKF Group | SEAL,SHAFT,ID:2.75 IN,OD:3.505 IN,MANUFACTURER:SKF GROUP,MFR PART NUMBER:27280 |  | BDI | 1414135 | SKF | 27280 / 2.75X3.5X0.438 CRWH1 R | CRSEAL 27280 / 2.75X3.5X0.438 CRWH1 R | 0 | 0 | [5 empty] | https://www.skf.com/id/products/industrial-seals/power-transmission-seals/radial-shaft-seals/general-industrial-applications/x-seals/productid-27280 | https://www.motionindustries.com/products/sku/01314734 |  | SKF GROUP | OPM | 27280 | 27280 |  | ENRICHED | MRO | 31411705 | Lip Seal | SEAL | OIL | INSIDE DIAMETER | 2-3/4 IN | OUTSIDE DIAMETER | 3-1/2 IN | WIDTH | 7/16 IN | NUMBER OF LIP | 1 | SEAL DESIGN | CRWH1 | MATERIAL | NITRILE LIP,METAL CASE | TYPE | RADIAL SHAFT | SPEED RATING | 2520 RPM | PRESSURE RATING | 10 PSI | TEMPERATURE RATING | -40 TO 100 DEG C | HAZARD CLASS |  | CERTIFICATION/STANDARD |  | ADDITIONAL FEATURES | [36 empty] | Production Completed
STP-007 | DATA ENRICHMENT | Batch_3 | Mech | SCS | SCS | OK | 08-05-2023 | 13-05-2023 |  | 24634 | 24634 | 8312-50025539 | SEAL,SHAFT,11209,1.125 IN,1.878 IN | 11209 | SKF Group | SEAL,SHAFT,ID:1.125 IN,OD:1.878 IN,MANUFACTURER:SKF GROUP,MFR PART NUMBER:11209 |  | BDI | 18204672 | SKF | 11224 / 1.125X1.874X0.25 CRW1 R | CRSEAL 11224 / 1.125X1.874X0.25 CRW1 R | 0 | 0 | [5 empty] | https://www.skf.com/in/products/industrial-seals/power-transmission-seals/radial-shaft-seals/general-industrial-applications/productid-11224 | https://www.motionindustries.com/products/sku/05403584 |  | SKF GROUP | OPM | 11224 | 11224 |  | ENRICHED | MRO | 31411705 | Lip Seal | SEAL | OIL | INSIDE DIAMETER | 1-1/8 IN | OUTSIDE DIAMETER | 1-7/8 IN | WIDTH | 1/4 IN | NUMBER OF LIP | 1 | SEAL DESIGN | CRW1 | MATERIAL | NITRILE LIP,METAL CASE | TYPE | RADIAL SHAFT | SPEED RATING | 2000 FPM | PRESSURE RATING | 90 PSI | TEMPERATURE RATING | -40 TO 120 DEG C | HAZARD CLASS |  | CERTIFICATION/STANDARD |  | ADDITIONAL FEATURES | [35 empty] | Model number is not available so we updated Part number as Model number | Production Completed
STP-007 | DATA ENRICHMENT | Batch_3 | Mech | SCS | SCS | OK | 08-05-2023 | 13-05-2023 |  | 46499 | 46499 | 8314-50144359 | SEAL,SHAFT,7914,20 MM,30 MM | 7914 | SKF Group | SEAL,SHAFT,ID:20 MM,OD:30 MM,MANUFACTURER:SKF GROUP,MFR PART NUMBER:7914 | [13 empty] | https://www.applied.com/c-brands/c-skf-corp/c-skf/20x30x7hms4r/7914-SMALL-BORE-SEALS/p/101830694 | https://www.bdiexpress.com/sk/en/Sealing-Devices/Oil-Seals/20X30X7-HMS4-R/p/15045650?null |  | SKF GROUP | OPM | 7914 | 7914 |  | ENRICHED | MRO | 31411705 | Lip Seal | SEAL | OIL | INSIDE DIAMETER | 20 MM | OUTSIDE DIAMETER | 30 MM | WIDTH | 7 MM | NUMBER OF LIP | 1 | SEAL DESIGN | HMS4 | MATERIAL | NITRILE LIP,RUBBERIZED STEEL CASE | TYPE | SHAFT | SPEED RATING | 3600 FPM | PRESSURE RATING | 10 PSI | TEMPERATURE RATING | -40 TO 110 DEG C | HAZARD CLASS |  | CERTIFICATION/STANDARD |  | ADDITIONAL FEATURES | [36 empty] | Production Completed
STP-007 | DATA ENRICHMENT | Batch_3 | Mech | SCS | SCS | OK | 08-05-2023 | 13-05-2023 |  | 48867 | 48867 | 8314-50412863 | SEAL,SHAFT,9612129625 | 9612129625 | Alfa Laval | SEAL,SHAFT,MANUFACTURER:ALFA LAVAL,MFR PART NUMBER:9612129625 | [13 empty] | https://www.matrixps.com/wp-content/uploads/2018/02/LKH-Centrifugal-Pump-SP.pdf |  |  | ALFA LAVAL | OPM | 9612129625 | 9612129625 |  | ENRICHED | MRO | 31411700 | Mechanical seals | SEAL | MECHANICAL | DESIGN | NOT AVAILABLE | INSIDE DIAMETER | NOT AVAILABLE | OUTSIDE DIAMETER | NOT AVAILABLE | STATIONARY FACE MATERIAL | SILICON CARBIDE | ROTATING FACE MATERIAL | SILICON CARBIDE | SPRING MATERIAL | NOT AVAILABLE | TYPE | FLUSHED SHAFT | ARRANGEMENT |  | GASKET MATERIAL |  | SECONDARY SEAL MATERIAL |  | HARDWARE MATERIAL |  | PRESSURE RATING |  | TEMPERATURE RATING |  | HAZARD CLASS |  | CERTIFICATION/STANDARD |  | ADDITIONAL FEATURES | [29 empty] | Model number is not available so we updated Part number as Model number | Production Completed
STP-007 | DATA ENRICHMENT | Batch_3 | Mech | SCS | SCS | OK | 08-05-2023 | 13-05-2023 |  | 49124 | 49124 | 8314-50413127 | SEAL,SHAFT,14719 | 14719 | SKF Group | SEAL,SHAFT,MANUFACTURER:SKF GROUP,MFR PART NUMBER:14719 | [13 empty] | https://www.bdiexpress.com/sk/en/Sealing-Devices/Oil-Seals/14719/p/21848616?null |  |  | SKF GROUP | OPM | 14719 | 14719 |  | ENRICHED | MRO | 31411705 | Lip Seal | SEAL | OIL | INSIDE DIAMETER | 38 MM | OUTSIDE DIAMETER | 55 MM | WIDTH | 7 MM | NUMBER OF LIP | 1 | SEAL DESIGN | HMS4 | MATERIAL | NITRILE LIP,RUBBERIZED STEEL CASE | TYPE | SHAFT | SPEED RATING |  | PRESSURE RATING |  | TEMPERATURE RATING |  | HAZARD CLASS |  | CERTIFICATION/STANDARD |  | ADDITIONAL FEATURES | [36 empty] | Production Completed
STP-007 | DATA ENRICHMENT | Batch_3 | Mech | SCS | SCS | OK | 08-05-2023 | 13-05-2023 |  | 50766 | 50766 | 8314-50472241 | SEAL,SHAFT,692517,45 MM,75 MM | 692517 | SKF Group | SEAL,SHAFT,ID:45 MM,OD:75 MM,MANUFACTURER:SKF GROUP,MFR PART NUMBER:692517 | [13 empty] | https://www.applied.com/c-brands/c-skf-corp/c-skf/45x75x8-hmsa10-rg/692517-SMALL-BORE-SEALS/p/101008325 |  |  | SKF GROUP | OPM | 692517 | 692517 |  | ENRICHED | MRO | 31411705 | Lip Seal | SEAL | OIL | INSIDE DIAMETER | 45 MM | OUTSIDE DIAMETER | 75 MM | WIDTH | 8 MM | NUMBER OF LIP | 2 | SEAL DESIGN | HMSA10 | MATERIAL | NITRILE LIP,RUBBERIZED STEEL CASE | TYPE | SHAFT | SPEED RATING |  | PRESSURE RATING |  | TEMPERATURE RATING | -30 TO 100 DEG C | HAZARD CLASS |  | CERTIFICATION/STANDARD |  | ADDITIONAL FEATURES | [36 empty] | Production Completed
STP-007 | DATA ENRICHMENT | Batch_3 | Mech | SCS | SCS | OK | 08-05-2023 | 13-05-2023 |  | 59661 | 59661 | 8319-50194332 | SEAL,SHAFT,9967,1 IN,1.756 IN | 9967 | SKF Group | SEAL,SHAFT,ID:1 IN,OD:1.756 IN,MANUFACTURER:SKF GROUP,MFR PART NUMBER:9967 |  | BDI | 1413981 | SKF | 9967 / 1X1.752X0.313 CRWA5 R | CRSEAL 9967 / 1X1.752X0.313 CRWA5 R | 0 | 0 | [5 empty] | https://www.skf.com/id/products/industrial-seals/power-transmission-seals/radial-shaft-seals/productid-9967 | https://www.motionindustries.com/products/sku/01296283 |  | SKF GROUP | OPM | 9967 | 9967 |  | ENRICHED | MRO | 31411705 | Lip Seal | SEAL | OIL | INSIDE DIAMETER | 1 IN | OUTSIDE DIAMETER | 1-3/4 IN | WIDTH | 5/16 IN | NUMBER OF LIP | 2 | SEAL DESIGN | CRWA5 | MATERIAL | NITRILE LIP,METAL CASE | TYPE | SHAFT | SPEED RATING | 3827 RPM | PRESSURE RATING | 50 PSI | TEMPERATURE RATING | -40 TO 100 DEG C | HAZARD CLASS |  | CERTIFICATION/STANDARD |  | ADDITIONAL FEATURES | [36 empty] | Production Completed
STP-007 | DATA ENRICHMENT | Batch_3 | Mech | SCS | SCS | OK | 08-05-2023 | 13-05-2023 |  | 60278 | 60278 | 8319-50401200 | SEAL,SHAFT,5412,14 MM,24 MM | 5412 | SKF Group | SEAL,SHAFT,ID:14 MM,OD:24 MM,MANUFACTURER:SKF GROUP,MFR PART NUMBER:5412 | [13 empty] | https://www.skf.com/ke/productinfo/productid-14X24X7%20HMS5%20RG |  |  | SKF GROUP | OPM | 14X24X7 HMS5 RG | 14X24X7 HMS5 RG |  | ENRICHED | MRO | 31411705 | Lip Seal | SEAL | OIL | INSIDE DIAMETER | 14 MM | OUTSIDE DIAMETER | 24 MM | WIDTH | 7 MM | NUMBER OF LIP | 1 | SEAL DESIGN | HMS5 | MATERIAL | NITRILE LIP | TYPE | RADIAL SHAFT | SPEED RATING | 3660 RPM | PRESSURE RATING |  | TEMPERATURE RATING | -40 TO 100 DEG C | HAZARD CLASS |  | CERTIFICATION/STANDARD |  | ADDITIONAL FEATURES | [35 empty] | Part number is not available so we updated Model number as Part number,Model Number Updated as per URL | Production Completed
STP-007 | DATA ENRICHMENT | Batch_3 | Mech | SCS | SCS | OK | 08-05-2023 | 13-05-2023 |  | 100021 | 100021 | 8339-50029004 | SEAL,SHAFT,9900,1 IN,1.565 IN | 9900 | SKF Group | SEAL,SHAFT,ID:1 IN,OD:1.565 IN,MANUFACTURER:SKF GROUP,MFR PART NUMBER:9900 |  | BDI | 1242353 | SKF | 9900 / 1X1.561X0.25 HM14 R | CRSEAL 9900 / 1X1.561X0.25 HM14 R SEAL | 0 | 0 | [5 empty] | https://www.skf.com/id/products/industrial-seals/power-transmission-seals/radial-shaft-seals/general-industrial-applications/x-seals/productid-9900 | https://www.motionindustries.com/products/sku/01296117 |  | SKF GROUP | OPM | 9900 | 9900 |  | ENRICHED | MRO | 31411705 | Lip Seal | SEAL | OIL | INSIDE DIAMETER | 1 IN | OUTSIDE DIAMETER | 1-9/16 IN | WIDTH | 1/4 IN | NUMBER OF LIP | 1 | SEAL DESIGN | HM14 | MATERIAL | NITRILE LIP,METAL CASE | TYPE | RADIAL SHAFT | SPEED RATING | 3827 RPM | PRESSURE RATING | 3 PSI | TEMPERATURE RATING | -40 TO 100 DEG C | HAZARD CLASS |  | CERTIFICATION/STANDARD |  | ADDITIONAL FEATURES | [36 empty] | Production Completed
STP-007 | DATA ENRICHMENT | Batch_3 | Mech | SCS | SCS | OK | 08-05-2023 | 13-05-2023 |  | 100555 | 100555 | 8339-50066763 | SEAL,SHAFT,19831,2 IN,2.754 IN | 19831 | SKF Group | SEAL,SHAFT,ID:2 IN,OD:2.754 IN,MANUFACTURER:SKF GROUP,MFR PART NUMBER:19831 |  | BDI | 1414093 | SKF | 19831 / 2X2.75X0.313 CRW1 R | CRSEAL 19831 / 2X2.75X0.313 CRW1 R SEAL | 0 | 0 | [5 empty] | https://www.skf.com/id/products/industrial-seals/power-transmission-seals/radial-shaft-seals/general-industrial-applications/x-seals/productid-19831 | https://www.motionindustries.com/products/sku/01301518 |  | SKF GROUP | OPM | 19831 | 19831 |  | ENRICHED | MRO | 31411705 | Lip Seal | SEAL | OIL | INSIDE DIAMETER | 2 IN | OUTSIDE DIAMETER | 2-3/4 IN | WIDTH | 5/16 IN | NUMBER OF LIP | 1 | SEAL DESIGN | CRW1 | MATERIAL | NITRILE LIP,METAL CASE | TYPE | RADIAL SHAFT | SPEED RATING | 3000 RPM | PRESSURE RATING | 10 PSI | TEMPERATURE RATING | -40 TO 100 DEG C | HAZARD CLASS |  | CERTIFICATION/STANDARD |  | ADDITIONAL FEATURES | [36 empty] | Production Completed
STP-007 | DATA ENRICHMENT | Batch_3 | Mech | SCS | SCS | OK | 08-05-2023 | 13-05-2023 |  | 158496 | 158496 | 8352-50012942 | SEAL,SHAFT,9935,1 IN,1.624 IN | 9935 | SKF Group | SEAL,SHAFT,ID:1 IN,OD:1.624 IN,MANUFACTURER:SKF GROUP,MFR PART NUMBER:9935 | [13 empty] | https://www.skf.com/sg/products/industrial-seals/power-transmission-seals/radial-shaft-seals/productid-9935 |  |  | SKF GROUP | OPM | 9935 | 9935 |  | ENRICHED | MRO | 31411705 | Lip Seal | SEAL | OIL | INSIDE DIAMETER | 1 IN | OUTSIDE DIAMETER | 1-5/8 IN | WIDTH | 1/4 IN | NUMBER OF LIP | 2 | SEAL DESIGN | CRWA1 | MATERIAL | FLUORO RUBBER LIP,METAL CASE | TYPE | RADIAL SHAFT | SPEED RATING | 3840 RPM | PRESSURE RATING | 10 PSI | TEMPERATURE RATING | -40 TO 100 DEG C | HAZARD CLASS |  | CERTIFICATION/STANDARD |  | ADDITIONAL FEATURES | [36 empty] | Production Completed
STP-007 | DATA ENRICHMENT | Batch_3 | Mech | SCS | SCS | OK | 08-05-2023 | 13-05-2023 |  | 158858 | 158858 | 8352-50025587 | SEAL,SHAFT,11605,30 MM,40 MM | 11605 | SKF Group | SEAL,SHAFT,ID:30 MM,OD:40 MM,MANUFACTURER:SKF GROUP,MFR PART NUMBER:11605 | [13 empty] | https://prairiebearingshop.com/30mm-1-181-metric-metal-single-lip-nitrile-oil-seal-30x40x7-crw1-r-11605/ | https://www.radwell.co.uk/en-GB/Buy/SKF/CHICAGO%20RAWHIDE/11605/?redirect=true |  | SKF GROUP | OPM | 11605 | 11605 |  | ENRICHED | MRO | 31411705 | Lip Seal | SEAL | OIL | INSIDE DIAMETER | 30 MM | OUTSIDE DIAMETER | 40 MM | WIDTH | 7 MM | NUMBER OF LIP | 1 | SEAL DESIGN | CRW1R | MATERIAL | NITRILE LIP,METAL CASE | TYPE | RADIAL SHAFT | SPEED RATING |  | PRESSURE RATING |  | TEMPERATURE RATING | -40 TO 120 DEG C | HAZARD CLASS |  | CERTIFICATION/STANDARD |  | ADDITIONAL FEATURES | [36 empty] | Production Completed
STP-007 | DATA ENRICHMENT | Batch_3 | Mech | SCS | SCS | OK | 08-05-2023 | 13-05-2023 |  | 161735 | 161735 | 8352-50118337 | SEAL,SHAFT,19832,2 IN,2.754 IN | 19832 | SKF Group | SEAL,SHAFT,ID:2 IN,OD:2.754 IN,MANUFACTURER:SKF GROUP,MFR PART NUMBER:19832 | [13 empty] | https://www.skf.com/sg/products/industrial-seals/power-transmission-seals/radial-shaft-seals/productid-19832 | https://www.motionindustries.com/products/sku/01301524 |  | SKF GROUP | OPM | 19832 | 19832 |  | ENRICHED | MRO | 31411705 | Lip Seal | SEAL | OIL | INSIDE DIAMETER | 2 IN | OUTSIDE DIAMETER | 2-3/4 IN | WIDTH | 5/16 IN | NUMBER OF LIP | 2 | SEAL DESIGN | CRWA1 | MATERIAL | NITRILE LIP,METAL CASE | TYPE | RADIAL SHAFT | SPEED RATING | 3000 RPM | PRESSURE RATING | 10 PSI | TEMPERATURE RATING | -40 TO 100 DEG C | HAZARD CLASS |  | CERTIFICATION/STANDARD |  | ADDITIONAL FEATURES | [36 empty] | Production Completed
STP-007 | DATA ENRICHMENT | Batch_3 | Mech | SCS | SCS | OK | 08-05-2023 | 13-05-2023 |  | 162035 | 162035 | 8352-50119190 | SEAL,SHAFT,23782,2.375 IN,3.5 IN | 23782 | SKF Group | SEAL,SHAFT,ID:2.375 IN,OD:3.5 IN,MANUFACTURER:SKF GROUP,MFR PART NUMBER:23782 | [13 empty] | https://www.skf.com/in/products/industrial-seals/power-transmission-seals/radial-shaft-seals/productid-23782 | https://www.motionindustries.com/products/sku/01315020 |  | SKF GROUP | OPM | 23782 | 23782 |  | ENRICHED | MRO | 31411705 | Lip Seal | SEAL | OIL | INSIDE DIAMETER | 2-3/8 IN | OUTSIDE DIAMETER | 3-1/2 IN | WIDTH | 7/16 IN | NUMBER OF LIP | 2 | SEAL DESIGN | CRWHA1 | MATERIAL | NITRILE LIP,METAL CASE | TYPE | RADIAL SHAFT | SPEED RATING | 2700 RPM | PRESSURE RATING | 10 PSI | TEMPERATURE RATING | -40 TO 100 DEG C | HAZARD CLASS |  | CERTIFICATION/STANDARD |  | ADDITIONAL FEATURES | [36 empty] | Production Completed
STP-007 | DATA ENRICHMENT | Batch_3 | Mech | SCS | SCS | OK | 08-05-2023 | 13-05-2023 |  | 844656 | 844656 | 8312-50471851 | SEAL,SHAFT,30X47X7 CRW1 R,30 MM,47 MM | 30X47X7 CRW1 R | SKF Group | SEAL,SHAFT,ID:30 MM,OD:47 MM,MANUFACTURER:SKF GROUP,MFR PART NUMBER:30X47X7 CRW1 R |  | BDI | 1242486 | SKF | 30X47X7 CRW1 R | CRSEAL 30X47X7 CRW1 R SGL LIP SEAL | 0 | 0 | [5 empty] | https://www.skf.com/sg/products/industrial-seals/power-transmission-seals/radial-shaft-seals/productid-30X47X7%20CRW1%20R | https://www.motionindustries.com/products/sku/00601850 |  | SKF GROUP | OPM | 30X47X7 CRW1 R | 30X47X7 CRW1 R |  | ENRICHED | MRO | 31411705 | Lip Seal | SEAL | OIL | INSIDE DIAMETER | 30 MM | OUTSIDE DIAMETER | 47 MM | WIDTH | 7 MM | NUMBER OF LIP | 1 | SEAL DESIGN | CRW1 | MATERIAL | NITRILE LIP,METAL CASE | TYPE | RADIAL SHAFT | SPEED RATING | 3660 RPM | PRESSURE RATING | 10 PSI | TEMPERATURE RATING | -40 TO 100 DEG C | HAZARD CLASS |  | CERTIFICATION/STANDARD |  | ADDITIONAL FEATURES | [35 empty] | Model number is not available so we updated Part number as Model number | Production Completed
STP-007 | DATA ENRICHMENT | Batch_3 | Mech | SCS | SCS | OK | 08-05-2023 | 13-05-2023 |  | 844717 | 844717 | 8319-50028186 | SEAL,SHAFT,6203,0.625 IN,1.128 IN | 6203 | SKF Group | SEAL,SHAFT,ID:0.625 IN,OD:1.128 IN,MANUFACTURER:SKF GROUP,MFR PART NUMBER:6203 | [13 empty] | https://www.motionindustries.com/products/sku/01294644 | https://www.bdiexpress.com/us/en/Sealing-Devices/Oil-Seals/6903-0-625X1-124X0-25-CRW1-R/p/1255908?null |  | SKF GROUP | OPM | 6903 | 6903 | ALTERNATE PART NUMBER:0.625X1.124X0.25 CRW1 R | ENRICHED | MRO | 31411705 | Lip Seal | SEAL | OIL | INSIDE DIAMETER | 5/8 IN | OUTSIDE DIAMETER | 1-1/8 IN | WIDTH | 1/4 IN | NUMBER OF LIP | 1 | SEAL DESIGN | CRW1 | MATERIAL | NITRILE LIP,STEEL CASE | TYPE | RADIAL SHAFT | SPEED RATING |  | PRESSURE RATING | 10 PSI | TEMPERATURE RATING | -40 TO 210 DEG F | HAZARD CLASS |  | CERTIFICATION/STANDARD |  | ADDITIONAL FEATURES | [35 empty] | Part number is not available so we updated Model number as Part number,Model Number Updated as per URL | Production Completed
STP-007 | DATA ENRICHMENT | Batch_3 | Mech | SCS | SCS | OK | 08-05-2023 | 13-05-2023 |  | 846143 | 846143 | 8386-50025681 | SEAL,SHAFT,12530,1.25 IN,2.062 IN | 12530 | SKF Group | SEAL,SHAFT,ID:1.25 IN,OD:2.062 IN,MANUFACTURER:SKF GROUP,MFR PART NUMBER:12530 |  | BDI | SKF 12530 / 1.25X2 | SKF Group | 12530 | SEAL,SHAFT,12530,1.25 IN,2.062 IN | 0 | 0 | [5 empty] | https://www.skf.com/in/products/industrial-seals/power-transmission-seals/radial-shaft-seals/general-industrial-applications/x-seals/productid-12530 | https://www.motionindustries.com/products/sku/01297302 |  | SKF GROUP | OPM | 12530 | 12530 |  | ENRICHED | MRO | 31411705 | Lip Seal | SEAL | OIL | INSIDE DIAMETER | 1-1/4 IN | OUTSIDE DIAMETER | 2 IN | WIDTH | 7/16 IN | NUMBER OF LIP | 1 | SEAL DESIGN | CRWH1 | MATERIAL | NITRILE LIP,METAL CASE | TYPE | RADIAL SHAFT | SPEED RATING | 3600 RPM | PRESSURE RATING | 10 PSI | TEMPERATURE RATING | -40 TO 100 DEG C | HAZARD CLASS |  | CERTIFICATION/STANDARD |  | ADDITIONAL FEATURES | [36 empty] | Production Completed
STP-007 | DATA ENRICHMENT | Batch_3 | Mech | SCS | SCS | OK | 08-05-2023 | 13-05-2023 |  | 846144 | 846144 | 8386-50026611 | SEAL,SHAFT,22354,2.25 IN,3.005 IN | 22354 | SKF Group | SEAL,SHAFT,ID:2.25 IN,OD:3.005 IN,MANUFACTURER:SKF GROUP,MFR PART NUMBER:22354 |  | BDI | SKF 22354 / 2.25X3 | SKF Group | 22354 | SEAL,SHAFT,22354,2.25 IN,3.005 IN | 0 | 0 | [5 empty] | https://www.skf.com/in/products/industrial-seals/power-transmission-seals/radial-shaft-seals/general-industrial-applications/x-seals/productid-22354 | https://www.motionindustries.com/products/sku/01302487 |  | SKF GROUP | OPM | 22354 | 22354 |  | ENRICHED | MRO | 31411705 | Lip Seal | SEAL | OIL | INSIDE DIAMETER | 2-1/4 IN | OUTSIDE DIAMETER | 3 IN | WIDTH | 3/8 IN | NUMBER OF LIP | 2 | SEAL DESIGN | CRWA1 | MATERIAL | NITRILE LIP,METAL CASE | TYPE | RADIAL SHAFT | SPEED RATING | 2820 RPM | PRESSURE RATING | 10 PSI | TEMPERATURE RATING | -40 TO 100 DEG C | HAZARD CLASS |  | CERTIFICATION/STANDARD |  | ADDITIONAL FEATURES | [36 empty] | Production Completed
STP-007 | DATA ENRICHMENT | Batch_3 | Mech | SCS | SCS | OK | 08-05-2023 | 13-05-2023 |  | 846145 | 846145 | 8386-50033010 | SEAL,SHAFT,11923,1.188 IN,2.438 IN | 11923 | SKF Group | SEAL,SHAFT,ID:1.188 IN,OD:2.438 IN,MANUFACTURER:SKF GROUP,MFR PART NUMBER:11923 | [13 empty] | https://www.skf.com/in/products/industrial-seals/power-transmission-seals/radial-shaft-seals/general-industrial-applications/x-seals/productid-11923 | https://www.motionindustries.com/products/sku/01314817 |  | SKF GROUP | OPM | 11923 | 11923 |  | ENRICHED | MRO | 31411705 | Lip Seal | SEAL | OIL | INSIDE DIAMETER | 1-3/16 IN | OUTSIDE DIAMETER | 2-7/16 IN | WIDTH | 1/4 IN | NUMBER OF LIP | 1 | SEAL DESIGN | CRW1 | MATERIAL | NITRILE LIP,METAL CASE | TYPE | RADIAL SHAFT | SPEED RATING | 3660 RPM | PRESSURE RATING | 10 PSI | TEMPERATURE RATING | -40 TO 100 DEG C | HAZARD CLASS |  | CERTIFICATION/STANDARD |  | ADDITIONAL FEATURES | [36 empty] | Production Completed
STP-007 | DATA ENRICHMENT | Batch_3 | Mech | SCS | SCS | OK | 08-05-2023 | 13-05-2023 |  | 846146 | 846146 | 8386-50033015 | SEAL,SHAFT,17523,1.75 IN,2.75 IN | 17523 | SKF Group | SEAL,SHAFT,ID:1.75 IN,OD:2.75 IN,MANUFACTURER:SKF GROUP,MFR PART NUMBER:17523 | [13 empty] | https://www.skf.com/in/products/industrial-seals/power-transmission-seals/radial-shaft-seals/general-industrial-applications/x-seals/productid-17523 | https://www.motionindustries.com/products/sku/01315616 |  | SKF GROUP | OPM | 17523 | 17523 |  | ENRICHED | MRO | 31411705 | Lip Seal | SEAL | OIL | INSIDE DIAMETER | 1-3/4 IN | OUTSIDE DIAMETER | 2-3/4 IN | WIDTH | 5/16 IN | NUMBER OF LIP | 2 | SEAL DESIGN | CRWA1 | MATERIAL | NITRILE LIP,METAL CASE | TYPE | RADIAL SHAFT | SPEED RATING | 3180 RPM | PRESSURE RATING | 10 PSI | TEMPERATURE RATING | -40 TO 100 DEG C | HAZARD CLASS |  | CERTIFICATION/STANDARD |  | ADDITIONAL FEATURES | [36 empty] | Production Completed
STP-007 | DATA ENRICHMENT | Batch_3 | Mech | SCS | SCS | OK | 08-05-2023 | 13-05-2023 |  | 846149 | 846149 | 8386-50073868 | SEAL,SHAFT,13535,1.874 IN,1.878 IN | 13535 | SKF Group | SEAL,SHAFT,ID:1.874 IN,OD:1.878 IN,MANUFACTURER:SKF GROUP,MFR PART NUMBER:13535 |  | BDI | SKF 13535 / 1.375X | SKF Group | 13535 | SEAL,SHAFT,13535,1.874 IN,1.878 IN | 0 | 0 | [5 empty] | https://www.skf.com/ph/products/industrial-seals/power-transmission-seals/radial-shaft-seals/productid-13535 | https://www.motionindustries.com/products/sku/01314832 |  | SKF GROUP | OPM | 13535 | 13535 |  | ENRICHED | MRO | 31411705 | Lip Seal | SEAL | OIL | INSIDE DIAMETER | 1-3/8 IN | OUTSIDE DIAMETER | 1-7/8 IN | WIDTH | 5/16 IN | NUMBER OF LIP | 2 | SEAL DESIGN | CRWA1 | MATERIAL | NITRILE LIP,METAL CASE | TYPE | RADIAL SHAFT | SPEED RATING | 3480 RPM | PRESSURE RATING | 10 PSI | TEMPERATURE RATING | -40 TO 100 DEG C | HAZARD CLASS |  | CERTIFICATION/STANDARD |  | ADDITIONAL FEATURES | [36 empty] | Production Completed
STP-007 | DATA ENRICHMENT | Batch_3 | Mech | SCS | SCS | OK | 08-05-2023 | 13-05-2023 |  | 846152 | 846152 | 8386-50106664 | SEAL,SHAFT,14846,1.5 IN,2.004 IN | 14846 | SKF Group | SEAL,SHAFT,ID:1.5 IN,OD:2.004 IN,MANUFACTURER:SKF GROUP,MFR PART NUMBER:14846 | [13 empty] | https://www.skf.com/in/products/industrial-seals/power-transmission-seals/radial-shaft-seals/general-industrial-applications/x-seals/productid-14846 | https://www.motionindustries.com/products/sku/01314853 |  | SKF GROUP | OPM | 14846 | 14846 |  | ENRICHED | MRO | 31411705 | Lip Seal | SEAL | OIL | INSIDE DIAMETER | 1-1/2 IN | OUTSIDE DIAMETER | 2 IN | WIDTH | 5/16 IN | NUMBER OF LIP | 2 | SEAL DESIGN | CRWA1 | MATERIAL | NITRILE LIP,METAL CASE | TYPE | RADIAL SHAFT | SPEED RATING | 3360 RPM | PRESSURE RATING | 10 PSI | TEMPERATURE RATING | -40 TO 100 DEG C | HAZARD CLASS |  | CERTIFICATION/STANDARD |  | ADDITIONAL FEATURES | [36 empty] | Production Completed
STP-007 | DATA ENRICHMENT | Batch_3 | Mech | SCS | SCS | OK | 08-05-2023 | 13-05-2023 |  | 846153 | 846153 | 8386-50122594 | SEAL,SHAFT,11930,1.188 IN,2.445 IN | 11930 | SKF Group | SEAL,SHAFT,ID:1.188 IN,OD:2.445 IN,MANUFACTURER:SKF GROUP,MFR PART NUMBER:11930 | [13 empty] | https://www.skf.com/in/products/industrial-seals/power-transmission-seals/radial-shaft-seals/general-industrial-applications/x-seals/productid-11930 | https://www.motionindustries.com/products/sku/01314820 |  | SKF GROUP | OPM | 11930 | 11930 |  | ENRICHED | MRO | 31411705 | Lip Seal | SEAL | OIL | INSIDE DIAMETER | 1-3/16 IN | OUTSIDE DIAMETER | 2-7/16 IN | WIDTH | 1/4 IN | NUMBER OF LIP | 1 | SEAL DESIGN | CRW1 | MATERIAL | NITRILE LIP,METAL CASE | TYPE | RADIAL SHAFT | SPEED RATING | 3660 RPM | PRESSURE RATING | 10 PSI | TEMPERATURE RATING | -40 TO 100 DEG C | HAZARD CLASS |  | CERTIFICATION/STANDARD |  | ADDITIONAL FEATURES | [36 empty] | Production Completed
STP-007 | DATA ENRICHMENT | Batch_3 | Mech | SCS | SCS | OK | 08-05-2023 | 13-05-2023 |  | 846154 | 846154 | 8386-50190724 | SEAL,SHAFT,12445,1.25 IN,2.004 IN | 12445 | SKF Group | SEAL,SHAFT,ID:1.25 IN,OD:2.004 IN,MANUFACTURER:SKF GROUP,MFR PART NUMBER:12445 |  | BDI | 1240764 | SKF | 12445 / 1.25X2X0.25 CRW1 V | CRSEAL 12445 / 1.25X2X0.25 CRW1 V SEAL | 0 | 0 | [5 empty] | https://www.skf.com/in/products/industrial-seals/power-transmission-seals/radial-shaft-seals/general-industrial-applications/x-seals/productid-12445 | https://www.motionindustries.com/products/sku/01297236 |  | SKF GROUP | OPM | 12445 | 12445 |  | ENRICHED | MRO | 31411705 | Lip Seal | SEAL | OIL | INSIDE DIAMETER | 1-1/4 IN | OUTSIDE DIAMETER | 2 IN | WIDTH | 1/4 IN | NUMBER OF LIP | 1 | SEAL DESIGN | CRW1 | MATERIAL | NITRILE LIP,METAL CASE | TYPE | RADIAL SHAFT | SPEED RATING | 12091 RPM | PRESSURE RATING | 10 PSI | TEMPERATURE RATING | -40 TO 200 DEG C | HAZARD CLASS |  | CERTIFICATION/STANDARD |  | ADDITIONAL FEATURES | [36 empty] | Production Completed
STP-007 | DATA ENRICHMENT | Batch_3 | Mech | SCS | SCS | OK | 08-05-2023 | 13-05-2023 |  | 846156 | 846156 | 8386-50287885 | SEAL,SHAFT,17746,1.75 IN,3.194 IN | 17746 | SKF Group | SEAL,SHAFT,ID:1.75 IN,OD:3.194 IN,MANUFACTURER:SKF GROUP,MFR PART NUMBER:17746 | [13 empty] | https://www.skf.com/in/products/industrial-seals/power-transmission-seals/radial-shaft-seals/general-industrial-applications/x-seals/productid-17746 | https://www.motionindustries.com/products/sku/01300328 |  | SKF GROUP | OPM | 17746 | 17746 |  | ENRICHED | MRO | 31411705 | Lip Seal | SEAL | OIL | INSIDE DIAMETER | 1-3/4 IN | OUTSIDE DIAMETER | 3-3/16 IN | WIDTH | 5/16 IN | NUMBER OF LIP | 1 | SEAL DESIGN | CRW1 | MATERIAL | NITRILE LIP,METAL CASE | TYPE | RADIAL SHAFT | SPEED RATING | 3180 RPM | PRESSURE RATING | 10 PSI | TEMPERATURE RATING | -40 TO 100 DEG C | HAZARD CLASS |  | CERTIFICATION/STANDARD |  | ADDITIONAL FEATURES | [36 empty] | Production Completed
STP-007 | DATA ENRICHMENT | Batch_3 | Mech | SCS | SCS | OK | 08-05-2023 | 13-05-2023 |  | 846157 | 846157 | 8386-50324613 | SEAL,SHAFT,11662 | 11662 | SKF Group | SEAL,SHAFT,MANUFACTURER:SKF GROUP,MFR PART NUMBER:11662 | [13 empty] | https://vehicleaftermarket.skf.com/us/en/products/11662 | https://www.imssupply.com/catalog/skf/11662.html | https://datasheets.globalspec.com/ds/skf-group/11662/af4432e6-3b72-417b-8496-aeb9df324a2b | SKF GROUP | OPM | 11662 | 11662 |  | ENRICHED | MRO | 31411705 | Lip Seal | SEAL | OIL | INSIDE DIAMETER | 1-3/16 IN | OUTSIDE DIAMETER | 2 IN | WIDTH | 3/8 IN | NUMBER OF LIP | 2 | SEAL DESIGN | NOT AVAILABLE | MATERIAL | NOT AVAILABLE | TYPE | SHAFT | SPEED RATING |  | PRESSURE RATING |  | TEMPERATURE RATING |  | HAZARD CLASS |  | CERTIFICATION/STANDARD |  | ADDITIONAL FEATURES | [35 empty] | Model number is not available so we updated Part number as Model number | Production Completed
STP-007 | DATA ENRICHMENT | Batch_3 | Mech | SCS | SCS | OK | 08-05-2023 | 13-05-2023 |  | 846160 | 846160 | 8386-50324874 | SEAL,SHAFT,22359,2.25 IN,3 IN | 22359 | SKF Group | SEAL,SHAFT,ID:2.25 IN,OD:3 IN,MANUFACTURER:SKF GROUP,MFR PART NUMBER:22359 |  | BDI | 1414107 | SKF | 22359 / 2.25X3X0.438 CRWHA1 R | CRSEAL 22359 / 2.25X3X0.438 CRWHA1 R | 0 | 0 | [5 empty] | https://www.skf.com/in/products/industrial-seals/power-transmission-seals/radial-shaft-seals/general-industrial-applications/x-seals/productid-22359 | https://www.motionindustries.com/products/sku/01302503 |  | SKF GROUP | OPM | 22359 | 22359 |  | ENRICHED | MRO | 31411705 | Lip Seal | SEAL | OIL | INSIDE DIAMETER | 2-1/4 IN | OUTSIDE DIAMETER | 3 IN | WIDTH | 7/16 IN | NUMBER OF LIP | 2 | SEAL DESIGN | CRWHA1 | MATERIAL | NITRILE LIP,METAL CASE | TYPE | RADIAL SHAFT | SPEED RATING | 2820 RPM | PRESSURE RATING | 10 PSI | TEMPERATURE RATING | -40 TO 100 DEG C | HAZARD CLASS |  | CERTIFICATION/STANDARD |  | ADDITIONAL FEATURES | [36 empty] | Production Completed
STP-007 | DATA ENRICHMENT | Batch_3 | Mech | SCS | SCS | OK | 08-05-2023 | 13-05-2023 |  | 846161 | 846161 | 8386-50324876 | SEAL,SHAFT,23618,60 MM,70 MM | 23618 | SKF Group | SEAL,SHAFT,ID:60 MM,OD:70 MM,MANUFACTURER:SKF GROUP,MFR PART NUMBER:23618 | [13 empty] | https://prairiebearingshop.com/60mm-2-362-metric-metal-single-lip-nitrile-oil-seal-60x70x7-crs1-r-23618/ |  |  | SKF GROUP | OPM | 23618 | 23618 |  | ENRICHED | MRO | 31411705 | Lip Seal | SEAL | OIL | INSIDE DIAMETER | 60 MM | OUTSIDE DIAMETER | 70 MM | WIDTH | 7 MM | NUMBER OF LIP | 1 | SEAL DESIGN | CRS1 R | MATERIAL | NITRILE LIP | TYPE | SHAFT | SPEED RATING |  | PRESSURE RATING |  | TEMPERATURE RATING | -40 TO 121 DEG C | HAZARD CLASS |  | CERTIFICATION/STANDARD |  | ADDITIONAL FEATURES | [35 empty] | Model number is not available so we updated Part number as Model number | Production Completed
STP-007 | DATA ENRICHMENT | Batch_3 | Mech | SCS | SCS | OK | 08-05-2023 | 13-05-2023 |  | 741851 | 741851 | PL38-CP12219081 | QUAD-RING, NR 35414 | 35414 | AXFLOW | [14 empty] | https://www.bdiexpress.com/pl/en/Sealing-Devices/Oil-Seals/35414/p/21481736?null |  |  | AXFLOW | OPM | 35414 | 35414 | ALTERNATE MANUFACTURE NAME:SKF | ENRICHED | MRO | 31411705 | Lip Seal | SEAL | OIL | INSIDE DIAMETER | 90 MM | OUTSIDE DIAMETER | 110 MM | WIDTH | 12 MM | NUMBER OF LIP | 2 | SEAL DESIGN | HMSA7 | MATERIAL | NITRILE LIP | TYPE | SOLID | SPEED RATING |  | PRESSURE RATING |  | TEMPERATURE RATING |  | HAZARD CLASS |  | CERTIFICATION/STANDARD |  | ADDITIONAL FEATURES | QUAD-RING | [34 empty] | Model number is not available so we updated Part number as Model number | Production Completed
STP-007 | DATA ENRICHMENT | Batch_3 | Mech | SCS | SCS | OK | 08-05-2023 | 13-05-2023 |  | 485486 | 485486 | ES32-5213218 | PRENSA COMPLETO BITZER 374022-04 | 374022-04 |  |  |  | Rubix | 798664550000 | BITZER | 0 | 0 | SELLO PRENSA OS-A-74 (MINERAL/AB/PAO: NO SOLUBLE) 374022-04 | 0 | [5 empty] | https://www.partfindermarine.com/search/parts/maker/bitzer/page/110 | https://www-frigotechnik-nl.translate.goog/nl/Bitzer-Asafdichting-tbv-OSA-374022-04-0122180.html?_x_tr_sl=nl&_x_tr_tl=en&_x_tr_hl=en&_x_tr_pto=sc |  | BITZER | OPM | 374022-04 | 374022-04 |  | ENRICHED | MRO | 31411705 | Lip Seal | SEAL | OIL | INSIDE DIAMETER | NOT AVAILABLE | OUTSIDE DIAMETER | NOT AVAILABLE | WIDTH | NOT AVAILABLE | NUMBER OF LIP | NOT AVAILABLE | SEAL DESIGN | NOT AVAILABLE | MATERIAL | NOT AVAILABLE | TYPE | SHAFT | SPEED RATING |  | PRESSURE RATING |  | TEMPERATURE RATING |  | HAZARD CLASS |  | CERTIFICATION/STANDARD |  | ADDITIONAL FEATURES | COMPLETE PRESS BITZER | [34 empty] | Part number is not available so we updated model number as part number | Production Completed
STP-007 | DATA ENRICHMENT | Batch_3 | Mech | SCS | SCS | OK | 08-05-2023 | 13-05-2023 |  | 683976 | 683976 | MA02-5509918 | SERINGU JOINT CR OIL 19737 FPE | [16 empty] | https://www.skf.com/au/products/industrial-seals/power-transmission-seals/radial-shaft-seals/productid-19737 |  |  | SKF GROUP | OPM | 19737 | 19737 | ALTERNATE MANUFACTURER:FPE | ENRICHED | MRO | 31411705 | Lip Seal | SEAL | OIL | INSIDE DIAMETER | 50.8 MM | OUTSIDE DIAMETER | 60.223 MM | WIDTH | 6.35 MM | NUMBER OF LIP | 1 | SEAL DESIGN | HM14 | MATERIAL | NBR LIP,METAL CASE | TYPE | RADIAL SHAFT | SPEED RATING | 2970 RPM | PRESSURE RATING |  | TEMPERATURE RATING | -40 TO 100 DEG C | HAZARD CLASS |  | CERTIFICATION/STANDARD |  | ADDITIONAL FEATURES | [35 empty] | Model number is not available so we updated Part number as Model number | Production Completed
STP-007 | DATA ENRICHMENT | Batch_3 | Mech | SCS | SCS | OK | 08-05-2023 | 13-05-2023 |  | 18616 | 18616 | 8308-52224298 | RETENTOR VITON 90X120X12MM |  |  | RETENTOR; TIPO: VITON; MODELO: HMSA 10 RG; REFERENCIA: 40169300; EQUIPAMENTO: BOMBA DE ENVIO DE MASSA NETZSCH; LINHA: CHOCOMASSA | RETENTOR; TIPO: VITON; MODELO: HMSA 10 RG; REFERENCIA: 40169300; EQUIPAMENTO: BOMBA DE ENVIO DE MASSA NETZSCH; LINHA: CHOCOMASSA | [12 empty] | https://www.skf.com/uk/products/industrial-seals/power-transmission-seals/radial-shaft-seals/productid-25X35X7%20HMSA10%20RG |  |  | SKF GROUP | OPM | HMSA 10 RG | HMSA 10 RG | ALTERNATE MANUFACTURER:NETZSCH,REFERENCE NUMBER:40169300 | ENRICHED | MRO | 31411705 | LIP SEAL | SEAL | OIL | INSIDE DIAMETER | 25 MM | OUTSIDE DIAMETER | 35 MM | WIDTH | 7 MM | NUMBER OF LIP | 1 | SEAL DESIGN | HMSA10 | MATERIAL | NBR LIP | TYPE | RADIAL SHAFT | SPEED RATING | 3840 RPM | PRESSURE RATING |  | TEMPERATURE RATING | -40 TO 100 DEG C | HAZARD CLASS |  | CERTIFICATION/STANDARD |  | ADDITIONAL FEATURES | FOR PASTA SENDING PUMP;LINE:CHOCOMASS | [35 empty] | Production Completed
STP-007 | DATA ENRICHMENT | Batch_3 | Mech | SCS | SCS | OK | 08-05-2023 | 13-05-2023 |  | 19389 | 19389 | 8308-52226981 | RETENTOR SELO SR2 9630040403 ALFA LAVAL |  |  | ANEL DE VEDACAO NBR RETENTOR; MODELO: SR2 5310.101; LINHA: CRACKERS 02; EQUIPAMENTO: RECHEADORA HAAS; APLICACAO: BOMBA DE RECHEIO - SRU2/013/LS; FABRICANTE: ALFA LAVAL; REFERENCIA: 9630040403 | ANEL DE VEDACAO NBR RETENTOR; MODELO: SR2 5310.101; LINHA: CRACKERS 02; EQUIPAMENTO: RECHEADORA HAAS; APLICACAO: BOMBA DE RECHEIO - SRU2/013/LS; FABRICANTE: ALFA LAVAL; REFERENCIA: 9630040403 | [12 empty] | http://alfaaditya.com/wp-content/uploads/2017/08/Rotary_Lobe_Pumps_SRU_Parts.pdf |  |  | ALFA LAVAL | OPM | 9630040403 | 9630040403 | EQUIPMENT NAME: HAAS FILLER | ENRICHED | MRO | 31411705 | Lip seal | SEAL | OIL | INSIDE DIAMETER | NOT AVAILABLE | OUTSIDE DIAMETER | NOT AVAILABLE | WIDTH | NOT AVAILABLE | NUMBER OF LIP | NOT AVAILABLE | SEAL DESIGN | NOT AVAILABLE | MATERIAL | NBR LIP | TYPE | DRIVE END | SPEED RATING |  | PRESSURE RATING |  | TEMPERATURE RATING |  | HAZARD CLASS |  | CERTIFICATION/STANDARD |  | ADDITIONAL FEATURES | FOR FILLING PUMP,MODEL SRU2/013/LS | [35 empty] | Production Completed
STP-007 | DATA ENRICHMENT | Batch_3 | Mech | SCS | SCS | OK | 08-05-2023 | 13-05-2023 |  | 512352 | 512352 | ES36-5486361 | EJE SOPORTE 042672 MCFLURY | 42672 |  |  | Molino Diversacut DC2110 | [12 empty] | https://www.motion.com/products/sku/01305625 |  |  | SKF GROUP | OPM | 42672 | 42672 |  | ENRICHED | MRO | 31411705 | Lip seal | SEAL | OIL | INSIDE DIAMETER | 4-1/4 IN | OUTSIDE DIAMETER | 6-1/4 IN | WIDTH | 1-1/4 IN | NUMBER OF LIP | 3 | SEAL DESIGN | SCOT1 | MATERIAL | NITRILE LIP | TYPE | SUPPORT SHAFT | SPEED RATING | 2000 FPM | PRESSURE RATING | 2 PSI | TEMPERATURE RATING | -40 TO 250 DEG F | HAZARD CLASS |  | CERTIFICATION/STANDARD |  | ADDITIONAL FEATURES | FOR DIVERSACUT MILL DC 2110 | [35 empty] | Production Completed
STP-007 | DATA ENRICHMENT | Batch_3 | Mech | SCS | SCS | OK | 08-05-2023 | 13-05-2023 |  | 590348 | 590348 | GB38-CB41929180 | SEAL,TSNA-51OG | TSNA-51OG | SKF | SEAL TSNA-51OG |  | Rubix | 1275176 | SKF | 0 | 0 | SKF BEARING HOUSING SEAL TSN510L | 0 | [5 empty] | https://www.skf.com/in/products/mounted-bearings/bearing-housings/housing_accessories/productid-TSN%20510%20L |  |  | SKF GROUP | OPM | TSN 510 L | TSN 510 L |  | ENRICHED | MRO | 31411705 | Lip seal | SEAL | OIL | INSIDE DIAMETER | 45 MM | OUTSIDE DIAMETER | 70.5 MM | WIDTH | 12.5 MM | NUMBER OF LIP | 4 | SEAL DESIGN | NOT AVAILABLE | MATERIAL | TPE | TYPE |  | SPEED RATING |  | PRESSURE RATING |  | TEMPERATURE RATING |  | HAZARD CLASS |  | CERTIFICATION/STANDARD |  | ADDITIONAL FEATURES | [36 empty] | Production Completed
STP-007 | DATA ENRICHMENT | Batch_3 | Mech | SCS | SCS | OK | 08-05-2023 | 13-05-2023 |  | 490536 | 490536 | ES32-5312095 | RETEN LABIADO 31353-0155-1 | 31353-0155-1 | [15 empty] | https://www.csidesigns.com/uploads/resources/Alfa_Laval_SMO_Shut-Off_Valve_Parts_List.pdf |  |  | ALFA LAVAL | OPM | 31353-0155-1 | 31353-0155-1 |  | ENRICHED | MRO | 31411705 | Lip seal | SEAL | OIL | INSIDE DIAMETER | NOT AVAILABLE | OUTSIDE DIAMETER | NOT AVAILABLE | WIDTH | NOT AVAILABLE | NUMBER OF LIP | NOT AVAILABLE | SEAL DESIGN | NOT AVAILABLE | MATERIAL | EPDM LIP | TYPE | STEM, LIP | SPEED RATING |  | PRESSURE RATING |  | TEMPERATURE RATING |  | HAZARD CLASS |  | CERTIFICATION/STANDARD |  | ADDITIONAL FEATURES | RETAINER | [35 empty] | Production Completed
STP-007 | DATA ENRICHMENT | Batch_3 | Mech | SCS | SCS | OK | 08-05-2023 | 13-05-2023 |  | 21154 | 21154 | 8308-52236430 | RETENTOR 75X100X10MM HMS5 RG |  |  | RETENTOR; DIMENSOES: 75X100X10MM; APLICACAO: BATEDEIRAS TONELLI; LINHA: OREO; FABRICANTE: SKF | RETENTOR; DIMENSOES: 75X100X10MM; APLICACAO: BATEDEIRAS TONELLI; LINHA: OREO; FABRICANTE: SKF | [12 empty] | https://www.skf.com/ng/productinfo/productid-75X100X10%20HMS5%20RG |  |  | SKF GROUP | OPM | 75X100X10 HMS5 RG | 75X100X10 HMS5 RG |  | ENRICHED | MRO | 31411705 | LIP SEAL | SEAL | OIL | INSIDE DIAMETER | 75 MM | OUTSIDE DIAMETER | 100 MM | WIDTH | 10 MM | NUMBER OF LIP | 1 | SEAL DESIGN | NOT AVAILABLE | MATERIAL | NBR LIP | TYPE | RADIAL SHAFT | SPEED RATING | 9.48 RPM | PRESSURE RATING |  | TEMPERATURE RATING |  | HAZARD CLASS |  | CERTIFICATION/STANDARD |  | ADDITIONAL FEATURES | FOR TONELLI MIXERS, LINE: OREO | [35 empty] | Production Completed
STP-007 | DATA ENRICHMENT | Batch_3 | Mech | SCS | SCS | OK | 08-05-2023 | 13-05-2023 |  | 686734 | 686734 | MA02-BMR5FP0027 | ARRET D'HUILE CR19737 | [16 empty] | https://www.skf.com/au/products/industrial-seals/power-transmission-seals/radial-shaft-seals/productid-19737 | https://www.motion.com/products/sku/01260829 |  | SKF GROUP | OPM | CR19737 | CR19737 |  | ENRICHED | MRO | 31411705 | Lip seal | SEAL | OIL | INSIDE DIAMETER | 50.8 MM | OUTSIDE DIAMETER | 60.223 MM | WIDTH | 6.35 MM | NUMBER OF LIP | 1 | SEAL DESIGN | HM14 | MATERIAL | NBR LIP | TYPE | RADIAL SHAFT | SPEED RATING | 2970 RPM | PRESSURE RATING | 3 PSI | TEMPERATURE RATING | -40 TO 100 DEG C | HAZARD CLASS |  | CERTIFICATION/STANDARD |  | ADDITIONAL FEATURES | [36 empty] | Production Completed
STP-007 | DATA ENRICHMENT | Batch_3 | Mech | SCS | SCS | OK | 08-05-2023 | 13-05-2023 |  | 647703 | 647703 | IN03-ED052340 | OIL SEAL 20 X 35 X 7/6 BAUM2X7 SKF | [16 empty] | https://media-pim.rubix.com/medias/products/21/71/8871418757121/technicaldatasheet-en0.pdf?v=180831152418+0200?attachment=true |  |  | SKF GROUP | OPM | 20X35X7/6 BAUM2X7 | 20X35X7/6 BAUM2X7 |  | ENRICHED | MRO | 31411705 | Lip Seal | SEAL | OIL | INSIDE DIAMETER | 20 MM | OUTSIDE DIAMETER | 35 MM | WIDTH | 7/6 MM | NUMBER OF LIP | 1 | SEAL DESIGN | BAUM | MATERIAL | ACRYLONITRILE BUTADIENE RUBBER | TYPE | SIMMERRING | SPEED RATING |  | PRESSURE RATING |  | TEMPERATURE RATING | 80 DEG C | HAZARD CLASS |  | CERTIFICATION/STANDARD | DIN 3760 | ADDITIONAL FEATURES | COLOR:BLUE | [34 empty] | Model number is not available so we updated Part number as Model number | Production Completed