## Sheet1
Project Code | Activities | Batch | Elec/Mech | Production User | CA Code | Production Comments | Start Date | End Date | Remarks | Griha ID | Record ID | Concat1 | MAKT_Material_Description | MARA_Manufacturer_Part_Number | Manufacturer_Name | PO_TEXT_ENGLISH | PO_TEXT_Consolidated | SUPPLIER NAME | Supplier Material Code/Item code | Manufacturer Name | Manufacturer Part # | Part Description Manufacturer | Part Description supplier Industrial | PO text | COMPANY TYPE | TRUE MANUFACTURER | TRUE MANUFACTURER PART NUMBER | ADDITIONAL INFORMATION ( MODEL, DIMENSIONS, ETC..) | PHOTO (YES/NO) | Reference URL | Reference URL1 | Reference URL2 | Manufacturer | Manufacturer Status | MPN 1 | Model Number | Reference Text | ENRICHED/CLEANSED | MRO/NON-MRO Classification | UNSPSC | UNSPSC Description | Noun | Modifier | Attribute Name 1 | Attribute Value 1 | Attribute Name 2 | Attribute Value 2 | Attribute Name 3 | Attribute Value 3 | Attribute Name 4 | Attribute Value 4 | Attribute Name 5 | Attribute Value 5 | Attribute Name 6 | Attribute Value 6 | Attribute Name 7 | Attribute Value 7 | Attribute Name 8 | Attribute Value 8 | Attribute Name 9 | Attribute Value 9 | Attribute Name 10 | Attribute Value 10 | Attribute Name 11 | Attribute Value 11 | Attribute Name 12 | Attribute Value 12 | Attribute Name 13 | Attribute Value 13 | Attribute Name 14 | Attribute Value 14 | Attribute Name 15 | Attribute Value 15 | Attribute Name 16 | Attribute Value 16 | Attribute Name 17 | Attribute Value 17 | Attribute Name 18 | Attribute Value 18 | Attribute Name 19 | Attribute Value 19 | Attribute Name 20 | Attribute Value 20 | Attribute Name 21 | Attribute Value 21 | Attribute Name 22 | Attribute Value 22 | Attribute Name 23 | Attribute Value 23 | Attribute Name 24 | Attribute Value 24 | Attribute Name 25 | Attribute Value 25 | Attribute Name 26 | Attribute Value 26 | Attribute Name 27 | Attribute Value 27 | Attribute Name 28 | Attribute Value 28 | Attribute Name 29 | Attribute Value 29 | Attribute Name 30 | Attribute Value 30 | Prospecta Remarks | Status
STP-007 | DATA ENRICHMENT | Batch_3 | Mech | SCS | SCS | OK | 08-05-2023 | 16-05-2023 |  | 142607 | 142607 | 8349-50173608 | BLOW,DR454R72,130 CFM | DR454R72 | Rotron | BLOWER,FLOW_RATE:130 CFM,MANUFACTURER:ROTRON,MFR PART NUMBER:DR454R72 |  | BDI | 25166178 | AMETEK AEROSPACE | DR454R72 | DR454R72 ROTRON VORTEX BLOWER | [7 empty] | https://optimaldist.com/products/ametek-rotron-regenerative-blower-dr454r72m-080480-230-460-vac-1-5-hp-three-phase | https://spwindustrial.com/eg-g-rotron-dr454r72-regenerative-blower-1-5-hp-3-phase-230-480v-3521sr/ |  | AMETEK INC | OPM | DR454R72 | DR454R72 | ALTERNATE MANUFACTURER NAME:ROTRON | ENRICHED | MRO | 40101601 | Blowers | BLOWER | AIR | INLET SIZE | 1-1/2 IN | OUTLET SIZE | 1-1/2 IN | FLOW CAPACITY | 130 CFM | POWER RATING | 1.5 HP | SPEED RATING | NOT AVAILABLE | TYPE | REGENERATIVE | DRIVE DETAILS | TEFC MOTOR | DISCHARGE TYPE |  | ROTOR SIZE |  | NUMBER OF STAGES |  | MATERIAL |  | ELECTRICAL RATING | 230/460 VAC,5.2/2.6 A,3 PH,50/60 HZ | PRESSURE RATING |  | OVERALL SIZE |  | MOUNTING TYPE |  | HAZARD CLASS |  | CERTIFICATION/STANDARD |  | ADDITIONAL FEATURES | [25 empty] | Part number is not available so we updated model number as part number | Production Completed
STP-007 | DATA ENRICHMENT | Batch_3 | Mech | SCS | SCS | OK | 08-05-2023 | 16-05-2023 |  | 172418 | 172418 | 8352-52226232 | BLOW,AF-12-R13722,1500 CFM | AF-12-R13722 | Howden Buffalo Inc | BLOWER,FLOW RATE:1500 CFM,MANUFACTURER:HOWDEN BUFFALO INC,MFR PART NUMBER:AF-12-R13722 |  | BDI | 25158215 | HOWDEN FAN | AF-12-R13722 | AF-12-R13722 PRESSURE BLOWER | [7 empty] | https://www.americanfan.com/images/literature/AF0302CastAluminum.pdf |  |  | HOWDEN GROUP | OPM | AF-12-R13722 | AF-12-R13722 |  | ENRICHED | MRO | 40101601 | Blowers | BLOWER | AIR | INLET SIZE | NOT AVAILABLE | OUTLET SIZE | NOT AVAILABLE | FLOW CAPACITY | 1500 CFM | POWER RATING | NOT AVAILABLE | SPEED RATING | 3600 RPM | TYPE | PRESSURE | DRIVE DETAILS |  | DISCHARGE TYPE |  | ROTOR SIZE |  | NUMBER OF STAGES |  | MATERIAL | CAST ALUMINIUM | ELECTRICAL RATING | 60 HZ | PRESSURE RATING |  | OVERALL SIZE |  | MOUNTING TYPE |  | HAZARD CLASS |  | CERTIFICATION/STANDARD |  | ADDITIONAL FEATURES | [25 empty] | Part number is not available so we updated model number as part number | Production Completed
STP-007 | DATA ENRICHMENT | Batch_3 | Mech | SCS | SCS | OK | 08-05-2023 | 16-05-2023 |  | 589865 | 589865 | GB38-CB41928450 | GEARBOX-BLOWER HR20 | HR20 |  | HR 20 BLOWER-REPAIR(PRICE INCLUDES CARRIAGE) | [13 empty] | http://hrblowers.co.uk/wp-content/uploads/2018/05/HR-Blowers-Positive-Displacement-Air-Blowers-HR20-HR21-HR22-HR23.pdf |  |  | HR BLOWERS | OPM | HR20 | HR20 |  | ENRICHED | MRO | 40101601 | Blowers | BLOWER | AIR | INLET SIZE | NOT AVAILABLE | OUTLET SIZE | NOT AVAILABLE | FLOW CAPACITY | 953 CU M/HR | POWER RATING | 10.8 KW | SPEED RATING | 3260 RPM | TYPE | POSITIVE DISPLACEMENT | DRIVE DETAILS |  | DISCHARGE TYPE |  | ROTOR SIZE | 83 MM | NUMBER OF STAGES |  | MATERIAL |  | ELECTRICAL RATING |  | PRESSURE RATING | 300 MBAR | OVERALL SIZE |  | MOUNTING TYPE |  | HAZARD CLASS |  | CERTIFICATION/STANDARD |  | ADDITIONAL FEATURES | GEARBOX | [24 empty] | Part number is not available so we updated model number as part number | Production Completed
STP-007 | DATA ENRICHMENT | Batch_3 | Mech | SCS | SCS | OK | 08-05-2023 | 16-05-2023 |  | 8594 | 8594 | 8301-52190966 | LOBULOS SOPRADOR KAESER COD PIS23155/16 |  |  | ELEMENTO DO SOPRADOR DA KAESER ; ALIMENTACAO ELETRICA: LOBULOS - CODIGO KAESER PIS23155/16; ACESSORIO: ELEMENTO DO SOPRADOR SEM POLIA; TIPO: ELLEMENTO DO SOPRADOR OMEGA 52P EB 291C OMEGA ; MODELO: OMEGA 52 PLUS SERIAL 2365 ; FABRICANTE: KAESER SOPRADORES | ELEMENTO DO SOPRADOR DA KAESER ; ALIMENTACAO ELETRICA: LOBULOS - CODIGO KAESER PIS23155/16; ACESSORIO: ELEMENTO DO SOPRADOR SEM POLIA; TIPO: ELLEMENTO DO SOPRADOR OMEGA 52P EB 291C OMEGA ; MODELO: OMEGA 52 PLUS SERIAL 2365 ; FABRICANTE: KAESER SOPRADORES | [12 empty] | https://www.webvent.tv/uploads/assets/4924/document/USCOMPAK_CompaKSeries112014.pdf |  |  | KAESER KOMPRESSOREN | OPM | 52P EB 291C | 52P EB 291C | SAP EQUIPMENT NUMBER:10092143,REFERENCE NUMBER:OMEGA 52 PLUS SERIAL 2365,PIS23155/16 | ENRICHED | MRO | 40101601 | Blowers | BLOWER | AIR | INLET SIZE | NOT AVAILABLE | OUTLET SIZE | NOT AVAILABLE | FLOW CAPACITY | 28.3 CU M/HR | POWER RATING | 40 HP | SPEED RATING | 3720 RPM | TYPE | ROTARY LOBE | DRIVE DETAILS |  | DISCHARGE TYPE |  | ROTOR SIZE |  | NUMBER OF STAGES |  | MATERIAL |  | ELECTRICAL RATING |  | PRESSURE RATING | 7.5 PSIG | OVERALL SIZE | 365 WD X 545 LG X 290 HT MM | MOUNTING TYPE | WALL | HAZARD CLASS |  | CERTIFICATION/STANDARD |  | ADDITIONAL FEATURES | ELEMENT W/O PULLEY,CAN IT BE REFURBISHED:YES,SANITARY REPORT/MSDS:YES | [24 empty] | Part number is not available so we updated model number as part number | Production Completed
STP-007 | DATA ENRICHMENT | Batch_3 | Mech | SCS | SCS | OK | 08-05-2023 | 16-05-2023 |  | 159984 | 159984 | 8352-50114866 | BLOW,7015-VT | 7015-VT | DuroFlow | BLOWER,MANUFACTURER:DUROFLOW,MFR PART NUMBER:7015-VT | [13 empty] | https://www.carotek.com/Product/DuroFlow-70-series-Positive-Displacement-Blower-7015-VT | https://cemerynelson.com/product/duroflow-7015-positive-displacement-blower-vacuum-pump/ |  | DUROFLOW | OPM | 7015-VT | 7015-VT |  | ENRICHED | MRO | 40101601 | Blowers | BLOWER | AIR | INLET SIZE | 8 IN | OUTLET SIZE | 8 IN | FLOW CAPACITY | 2309 CFM | POWER RATING | NOT AVAILABLE | SPEED RATING | 2650 RPM | TYPE | ROTARY POSITIVE DISPLACEMENT | DRIVE DETAILS |  | DISCHARGE TYPE |  | ROTOR SIZE |  | NUMBER OF STAGES |  | MATERIAL |  | ELECTRICAL RATING |  | PRESSURE RATING | 15 PSIG | OVERALL SIZE |  | MOUNTING TYPE | FLANGE | HAZARD CLASS |  | CERTIFICATION/STANDARD |  | ADDITIONAL FEATURES | [25 empty] | Part number is not available so we updated model number as part number | Production Completed
STP-007 | DATA ENRICHMENT | Batch_3 | Mech | SCS | SCS | OK | 08-05-2023 | 16-05-2023 |  | 36229 | 36229 | 8312-50406329 | SEAL,SHAFT,30X62X7ANBR,30 MM,62 MM | 30X62X7ANBR | International Seal & Packing | SEAL,SHAFT,ID:30 MM,OD:62 MM,MANUFACTURER:INTERNATIONAL SEAL & PACKING,MFR PART NUMBER:30X62X7ANBR |  | BDI | 882312 | DICHTOMATIK | 30X62X7TC-BX | 30X62X7TC-BX LIP SHAFT SEAL | 0 | 0 | [5 empty] | https://www.motionindustries.com/products/sku/02175261 | https://www.bdiexpress.com/rs/en/Sealing-Devices/Oil-Seals/30X62X7TC-BX/p/882312?null | https://www.rainbowprecisionproducts.com/product_info.php/30x62x7tc-p-14323 ¦ https://www.stateelectric.com/products/dichtomatik-30x62x7tc-bx/ | DICHTOMATIK | OPM | 30X62X7TC-BX | 30X62X7TC-BX | ALTERNATE MANUFACTURER NAME:INTERNATIONAL SEAL & PACKING,ALTERNATE PART NUMBER:30X62X7ANBR | ENRICHED | MRO | 31411705 | Lip Seal | SEAL | OIL | INSIDE DIAMETER | 30 MM | OUTSIDE DIAMETER | 62 MM | WIDTH | 7 MM | NUMBER OF LIP | 2 | SEAL DESIGN | HMSA7 | MATERIAL | NITRILE LIP,STEEL AND RUBBER CASE | TYPE | RADIAL SHAFT,LIP | SPEED RATING |  | PRESSURE RATING | 10 PSI | TEMPERATURE RATING | -40 TO 200 DEG F | HAZARD CLASS |  | CERTIFICATION/STANDARD |  | ADDITIONAL FEATURES | [35 empty] | Part number is not available so we updated Model number as Part number,Model Number Updated as per URL | Production Completed
STP-007 | DATA ENRICHMENT | Batch_3 | Mech | SCS | SCS | OK | 08-05-2023 | 16-05-2023 |  | 508134 | 508134 | ES36-5332094 | RETÉN 22 35 7 BOBLE LABIO | 22035071038 |  |  | Corresponde a su Oferta Nº 0015229052 BAFUDSLX7 22 35 7 40412510 SIMRIT | Rubix | 22035071038 | SIMRIT | 0 | 0 | BAFUDSLX7 22 35 7 40412510 | 0 | [5 empty] | https://www.motionindustries.com/products/sku/06834640 | https://www.acorn-ind.co.uk/p/fst/oil-seals/22X35X7-BAFUD2SLX7-902-FST/ |  | FREUDENBERG | OPM | 40412510 | 22X35X7BASLN | ALTERNATE MANUFACTURER NAME:SIMRIT,ALTERNATE PART NUMBER:BAFUDSLX7 22 35 7,REFERENCE NUMBER:0015229052,22035071038 | ENRICHED | MRO | 31411705 | Lip Seal | SEAL | OIL | INSIDE DIAMETER | 22 MM | OUTSIDE DIAMETER | 35 MM | WIDTH | 7 MM | NUMBER OF LIP | 2 | SEAL DESIGN | BAFUDSL | MATERIAL | NITRILE LIP | TYPE | RADIAL SHAFT | SPEED RATING |  | PRESSURE RATING | 10 PSI | TEMPERATURE RATING | -40 TO 100 DEG C | HAZARD CLASS |  | CERTIFICATION/STANDARD |  | ADDITIONAL FEATURES | [36 empty] | Production Completed
STP-007 | DATA ENRICHMENT | Batch_3 | Mech | SCS | SCS | OK | 08-05-2023 | 16-05-2023 |  | 139678 | 139678 | 8349-50170336 | SEAL,SHAFT,415138,4.75 IN,5.756 IN | 415138 | National Oil Seal Division | SEAL,SHAFT,ID:4.75 IN,OD:5.756 IN,MANUFACTURER:NATIONAL OIL SEAL DIVISION,MFR PART NUMBER:415138 |  | BDI | 1342193 | TIMKEN | 415138 | 415138 OIL SEAL | 0 | 0 | [5 empty] | https://www.motionindustries.com/products/sku/00612039 | https://www.bdiexpress.com/sk/en/Sealing-Devices/Oil-Seals/415138/p/1342193?searchBy=ALL&q=415138 |  | TIMKEN COMPANY | OPM | 415138 | 415138 | ALTERNATE MANUFACTURER NAME:NATIONAL OIL SEAL DIVISION | ENRICHED | MRO | 31411705 | Lip Seal | SEAL | OIL | INSIDE DIAMETER | 4-3/4 IN | OUTSIDE DIAMETER | 5-3/4 IN | WIDTH | 1/2 IN | NUMBER OF LIP | 2 | SEAL DESIGN | 41 | MATERIAL | NITRILE LIP,STEEL CASE | TYPE | RADIAL SHAFT | SPEED RATING |  | PRESSURE RATING |  | TEMPERATURE RATING | -40 TO 110 DEG C | HAZARD CLASS |  | CERTIFICATION/STANDARD |  | ADDITIONAL FEATURES | [36 empty] | Production Completed
STP-007 | DATA ENRICHMENT | Batch_3 | Mech | SCS | SCS | OK | 08-05-2023 | 16-05-2023 |  | 44184 | 44184 | 8312-52206172 | SEAL,SHAFT,49068256,25 MM,35 MM | 49068256 | Freudenberg-Nok | SEAL,SHAFT,INSIDE DIAMETER:25 MM,OUTSIDE DIAMETER:35 MM,MANUFACTURER:FREUDENBERG-NOK,MFR PART NUMBER:49068256 |  | BDI | 24586654 | NOK | 25X35X7SC | 25X35X7SC OIL SEAL | 0 | 0 | [5 empty] | https://products.fst.com/na/en/categories/baum/products/49068256 | https://sealingtechnologies.eu/oil-seal-simmering-25x35x7-baum-72-nbr-902-freudenberg-49068256 |  | FREUDENBERG | OPM | 49068256 | 49068256 | ALTERNATE MANUFACTURER NAME:NOK,ALTERNATE PART NUMBER:25X35X7SC | ENRICHED | MRO | 31411705 | Lip Seal | SEAL | OIL | INSIDE DIAMETER | 25 MM | OUTSIDE DIAMETER | 35 MM | WIDTH | 7 MM | NUMBER OF LIP | NOT AVAILABLE | SEAL DESIGN | BAUM | MATERIAL | NBR LIP | TYPE | RADIAL SHAFT | SPEED RATING |  | PRESSURE RATING |  | TEMPERATURE RATING | -40 TO 100 DEG C | HAZARD CLASS |  | CERTIFICATION/STANDARD |  | ADDITIONAL FEATURES | [35 empty] | Model number is not available so we updated Part number as Model number | Production Completed
STP-007 | DATA ENRICHMENT | Batch_3 | Mech | SCS | SCS | OK | 08-05-2023 | 16-05-2023 |  | 193648 | 193648 | 8364-50165445 | SEAL,SHAFT,450066,1.625 IN,2.441 IN | 450066 | National Oil Seal Division | SEAL,SHAFT,ID:1.625 IN,OD:2.441 IN,MANUFACTURER:NATIONAL OIL SEAL DIVISION,MFR PART NUMBER:450066 |  | BDI | 1343160 | TIMKEN | 450066 | 450066 OIL SEAL | 0 | 0 | [5 empty] | https://www.motionindustries.com/products/sku/02108661 | https://www.bdiexpress.com/sk/en/Sealing-Devices/Oil-Seals/450066/p/1343160?searchBy=ALL&q=450066 |  | TIMKEN COMPANY | OPM | 450066 | 450066 | ALTERNATE MANUFACTURER NAME:NATIONAL OIL SEAL DIVISION | ENRICHED | MRO | 31411705 | Lip Seal | SEAL | OIL | INSIDE DIAMETER | 1-5/8 IN | OUTSIDE DIAMETER | 2-7/16 IN | WIDTH | 7/16 IN | NUMBER OF LIP | 1 | SEAL DESIGN | 45 | MATERIAL | NITRILE LIP,STEEL CASE | TYPE | SHAFT,SOLID | SPEED RATING |  | PRESSURE RATING |  | TEMPERATURE RATING |  | HAZARD CLASS |  | CERTIFICATION/STANDARD |  | ADDITIONAL FEATURES | [36 empty] | Production Completed
STP-007 | DATA ENRICHMENT | Batch_3 | Mech | SCS | SCS | OK | 08-05-2023 | 16-05-2023 |  | 147838 | 147838 | 8349-50403004 | SEAL,SHAFT,G16X24X3A,16 MM,24 MM | G16X24X3A | INA USA Corp | SEAL,SHAFT,ID:16 MM,OD:24 MM,MANUFACTURER:INA USA CORP,MFR PART NUMBER:G16X24X3A | [13 empty] | https://www.bdiexpress.com/in/en/Sealing-Devices/Oil-Seals/G16X24X3-C/p/1172946?null |  |  | INA GROUP | OPM | G16X24X3A | G16X24X3-C |  | ENRICHED | MRO | 31411705 | Lip Seal | SEAL | OIL | INSIDE DIAMETER | 16 MM | OUTSIDE DIAMETER | 24 MM | WIDTH | 3 MM | NUMBER OF LIP | 1 | SEAL DESIGN | G | MATERIAL | NITRILE LIP,STEEL AND RUBBER CASE | TYPE | RADIAL ROTARY SHAFT | SPEED RATING |  | PRESSURE RATING |  | TEMPERATURE RATING |  | HAZARD CLASS |  | CERTIFICATION/STANDARD |  | ADDITIONAL FEATURES | [35 empty] | Model number is not available so we updated Part number as Model number | Production Completed
STP-007 | DATA ENRICHMENT | Batch_3 | Mech | SCS | SCS | OK | 08-05-2023 | 16-05-2023 |  | 43323 | 43323 | 8312-52180732 | SEAL,SHAFT,GR6X10X2-B,6 MM,10 MM | GR6X10X2-B | INA USA Corp | SEAL,SHAFT,INSIDE DIAMETER:6 MM,OUTSIDE DIAMETER:10 MM,MANUFACTURER:INA USA CORP,MFR PART NUMBER:GR6X10X2-B |  | BDI | 1173651 | INA | GR6X10X2-C | GR6X10X2-C RADIAL ROTARY SHAFT SEAL | 0 | 0 | [5 empty] | https://www.bdiexpress.com/in/en/Sealing-Devices/Oil-Seals/GR6X10X2-C/p/1173651?null |  |  | INA GROUP | OPM | GR6X10X2-B | GR6X10X2-C |  | ENRICHED | MRO | 31411705 | Lip Seal | SEAL | OIL | INSIDE DIAMETER | 6 MM | OUTSIDE DIAMETER | 10 MM | WIDTH | 2 MM | NUMBER OF LIP | 1 | SEAL DESIGN | GR | MATERIAL | NITRILE LIP,STEEL AND RUBBER CASE | TYPE | SHAFT,SOLID | SPEED RATING |  | PRESSURE RATING |  | TEMPERATURE RATING |  | HAZARD CLASS |  | CERTIFICATION/STANDARD |  | ADDITIONAL FEATURES | [35 empty] | Model number is not available so we updated Part number as Model number | Production Completed
STP-007 | DATA ENRICHMENT | Batch_3 | Mech | SCS | SCS | OK | 08-05-2023 | 16-05-2023 |  | 32558 | 32558 | 8312-50401391 | SEAL,SHAFT,12X22X6TC,12 MM,22 MM | 12X22X6TC | Transcom Inc | SEAL,SHAFT,ID:12 MM,OD:22 MM,MANUFACTURER:TRANSCOM INC,MFR PART NUMBER:12X22X6TC |  | BDI | 879796 | DICHTOMATIK | 12X22X6TC-BX | 12X22X6TC-BX LIP SHAFT SEAL | 0 | 0 | [5 empty] | https://www.motionindustries.com/products/sku/04247568 | https://www.bdiexpress.com/in/en/Sealing-Devices/Oil-Seals/12X22X6SC-T/p/891492?null |  | DICHTOMATIK | OPM | 12X22X6TC-BX | 12X22X6TC-BX | ALTERNATE MANUFACTURER NAME:TRANSCOM INC | ENRICHED | MRO | 31411705 | Lip Seal | SEAL | OIL | INSIDE DIAMETER | 12 MM | OUTSIDE DIAMETER | 22 MM | WIDTH | 6 MM | NUMBER OF LIP | 2 | SEAL DESIGN | TC | MATERIAL | NITRILE LIP,STEEL AND RUBBER CASE | TYPE | SHAFT,SOLID | SPEED RATING |  | PRESSURE RATING | 10 PSI | TEMPERATURE RATING | -40 TO 200 DEG F | HAZARD CLASS |  | CERTIFICATION/STANDARD |  | ADDITIONAL FEATURES | [35 empty] | Model number is not available so we updated Part number as Model number | Production Completed
STP-007 | DATA ENRICHMENT | Batch_3 | Mech | SCS | SCS | OK | 08-05-2023 | 16-05-2023 |  | 105040 | 105040 | 8339-50227486 | SEAL,SHAFT,229010,3.543 IN,4.343 IN | 229010 | National Oil Seal Division | SEAL,SHAFT,ID:3.543 IN,OD:4.343 IN,MANUFACTURER:NATIONAL OIL SEAL DIVISION,MFR PART NUMBER:229010 |  | BDI | 1317940 | TIMKEN | 229010 | 229010 OIL SEAL | 0 | 0 | [5 empty] | https://factorysupplyoutlet.com/national-oil-seals-229010/ |  |  | TIMKEN COMPANY | OPM | 229010 | 229010 | ALTERNATE MANUFACTURER NAME:NATIONAL OIL SEAL DIVISION | ENRICHED | MRO | 31411705 | Lip Seal | SEAL | OIL | INSIDE DIAMETER | 3-1/2 IN | OUTSIDE DIAMETER | 4-11/32 IN | WIDTH | 21/64 IN | NUMBER OF LIP | 2 | SEAL DESIGN | 32 | MATERIAL | SILICONE LIP,STEEL&RUBBER CASE | TYPE | SHAFT,SOLID | SPEED RATING |  | PRESSURE RATING |  | TEMPERATURE RATING |  | HAZARD CLASS |  | CERTIFICATION/STANDARD |  | ADDITIONAL FEATURES | [35 empty] | Model number is not available so we updated Part number as Model number | Production Completed
STP-007 | DATA ENRICHMENT | Batch_3 | Mech | SCS | SCS | OK | 08-05-2023 | 16-05-2023 |  | 138651 | 138651 | 8349-50169252 | SEAL,SHAFT,470737,2.25 IN,3.194 IN | 470737 | National Oil Seal Division | SEAL,SHAFT,ID:2.25 IN,OD:3.194 IN,MANUFACTURER:NATIONAL OIL SEAL DIVISION,MFR PART NUMBER:470737 |  | BDI | 1344085 | TIMKEN | 470737 | 470737 OIL SEAL | 0 | 0 | [5 empty] | https://www.motionindustries.com/products/sku/01313152 | https://www.bdiexpress.com/sk/en/Sealing-Devices/Oil-Seals/470737/p/1344085?backURL=search |  | TIMKEN COMPANY | OPM | 470737 | 470737 | ALTERNATE MANUFACTURER NAME:NATIONAL OIL SEAL DIVISION | ENRICHED | MRO | 31411705 | Lip Seal | SEAL | OIL | INSIDE DIAMETER | 2-1/4 IN | OUTSIDE DIAMETER | 3-3/16 IN | WIDTH | 7/16 IN | NUMBER OF LIP | 2 | SEAL DESIGN | 47 | MATERIAL | NITRILE LIP,STEEL CASE | TYPE | SHAFT | SPEED RATING | 3000 FPM | PRESSURE RATING |  | TEMPERATURE RATING | -40 TO 110 DEG C | HAZARD CLASS |  | CERTIFICATION/STANDARD |  | ADDITIONAL FEATURES | [36 empty] | Production Completed
STP-007 | DATA ENRICHMENT | Batch_3 | Mech | SCS | SCS | OK | 08-05-2023 | 16-05-2023 |  | 45156 | 45156 | 8312-52245771 | SEAL,SHAFT,20X28X4VTC,20 MM,28 MM | 20X28X4VTC | Dichtomatik North America | SEAL,SHAFT,INSIDE DIAMETER:20 MM,OUTSIDE DIAMETER:28 MM,MANUFACTURER:DICHTOMATIK NORTH AMERICA,MFR PART NUMBER:20X28X4VTC |  | BDI | 898871 | DICHTOMATIK | 20X28X4VTC-BX | 20X28X4VTC-BX LIP SHAFT SEAL | 0 | 0 | [5 empty] | https://www.motionindustries.com/products/sku/07093483;origin=sayt |  |  | DICHTOMATIK | OPM | 20X28X4VTC | 20X28X4VTC |  | ENRICHED | MRO | 31411705 | Lip Seal | SEAL | OIL | INSIDE DIAMETER | 20 MM | OUTSIDE DIAMETER | 28 MM | WIDTH | 4 MM | NUMBER OF LIP | 2 | SEAL DESIGN | TC | MATERIAL | FKM LIP | TYPE | RADIAL SHAFT | SPEED RATING |  | PRESSURE RATING | 10 PSI | TEMPERATURE RATING | -30 TO 200 DEG C | HAZARD CLASS |  | CERTIFICATION/STANDARD |  | ADDITIONAL FEATURES | [35 empty] | Model number is not available so we updated Part number as Model number | Production Completed
STP-007 | DATA ENRICHMENT | Batch_3 | Mech | SCS | SCS | OK | 08-05-2023 | 16-05-2023 |  | 103095 | 103095 | 8339-50225139 | SEAL,SHAFT,100 MM,125 MM |  |  | SEAL,SHAFT,ID:100 MM,OD:125 MM |  | BDI | 21524380 | TIMKEN | 100X125X12-R2LS32-S | 100X125X12-R2LS32-S OIL SEAL | 0 | 0 | [5 empty] | https://cad.timken.com/item/seals/oil-seals-metric/100x125x12-r2ls32-s-1 | https://www.bdiexpress.com/cn/en/Sealing-Devices/Oil-Seals/100X125X12-R2LS32-S/p/21524380?null |  | TIMKEN COMPANY | OPM | 100X125X12-R2LS32-S | 100X125X12-R2LS32-S |  | ENRICHED | MRO | 31411705 | Lip Seal | SEAL | OIL | INSIDE DIAMETER | 100 MM | OUTSIDE DIAMETER | 125 MM | WIDTH | 12 MM | NUMBER OF LIP | 2 | SEAL DESIGN | R2LS32 | MATERIAL | NITRILE LIP | TYPE | SHAFT | SPEED RATING |  | PRESSURE RATING |  | TEMPERATURE RATING |  | HAZARD CLASS |  | CERTIFICATION/STANDARD |  | ADDITIONAL FEATURES | [35 empty] | Part number is not available so we updated Model number as Part number,Model Number Updated as per URL | Production Completed
STP-007 | DATA ENRICHMENT | Batch_3 | Mech | SCS | SCS | OK | 08-05-2023 | 16-05-2023 |  | 46556 | 46556 | 8314-50151962 | SEAL,SHAFT,G6X10X2,6 MM,10 MM | G6X10X2 | INA USA Corp | SEAL,SHAFT,ID:6 MM,OD:10 MM,MANUFACTURER:INA USA CORP,MFR PART NUMBER:G6X10X2 |  | BDI | WALBY 6X10X2 | INA USA Corp | G6X10X2 | SEAL,SHAFT,G6X10X2,6 MM,10 MM | 0 | 0 | [5 empty] | https://www.abf.store/s/en/bearings/G6X10X2-INA/371862 | https://www.radwell.co.uk/en-GB/Buy/SCHAEFFLER%20GROUP/INA/G6X10X2/?redirect=true |  | INA GROUP | OPM | G6X10X2 | G6X10X2 |  | ENRICHED | MRO | 31411705 | Lip Seal | SEAL | OIL | INSIDE DIAMETER | 6 MM | OUTSIDE DIAMETER | 10 MM | WIDTH | 2 MM | NUMBER OF LIP | NOT AVAILABLE | SEAL DESIGN | GR | MATERIAL | NOT AVAILABLE | TYPE | SHAFT | SPEED RATING |  | PRESSURE RATING |  | TEMPERATURE RATING |  | HAZARD CLASS |  | CERTIFICATION/STANDARD |  | ADDITIONAL FEATURES | [35 empty] | Model number is not available so we updated Part number as Model number | Production Completed
STP-007 | DATA ENRICHMENT | Batch_3 | Mech | SCS | SCS | OK | 08-05-2023 | 16-05-2023 |  | 53905 | 53905 | 8317-50170951 | SEAL,SHAFT,5540917,2.375 IN | 5540917 | Waukesha Cherry-Burrell | SEAL,SHAFT,OD:2.375 IN,MANUFACTURER:WAUKESHA CHERRY-BURRELL,MFR PART NUMBER:5540917 |  | BDI | WAUKESH 5540917 | Waukesha Cherry-Burrell | 5540917 | SEAL,SHAFT,5540917,2.375 IN | 0 | 0 | [5 empty] | https://www.bdiexpress.com/cn/en/Sealing-Devices/Oil-Seals/5540917/p/20084813?null | https://www.fandh.com/wp-content/uploads/2021/10/Votator-Thermutator-Mechanical-Seals-Manual.pdf |  | WAUKESHA CHERRY-BURRELL | OPM/OEM | LL5540917 | LL5540917 | ALTERNATE PART NUMBER:5540917 | CLEANSED | MRO | 31411705 | Lip Seal | SEAL | OIL | INSIDE DIAMETER | NOT AVAILABLE | OUTSIDE DIAMETER | 2-3/8 IN | WIDTH | NOT AVAILABLE | NUMBER OF LIP | NOT AVAILABLE | SEAL DESIGN | NOT AVAILABLE | MATERIAL | BUNA LIP | TYPE | SHAFT,FLUSHING | SPEED RATING |  | PRESSURE RATING |  | TEMPERATURE RATING |  | HAZARD CLASS |  | CERTIFICATION/STANDARD |  | ADDITIONAL FEATURES | [35 empty] | Oem Cleansed items,Model number is not available so we updated Part number as Model number | Production Completed
STP-007 | DATA ENRICHMENT | Batch_3 | Mech | SCS | SCS | OK | 08-05-2023 | 16-05-2023 |  | 65515 | 65515 | 8319-52202620 | SEAL,SHAFT,12162TF,1.25 IN,PROPRIETARY | 12162TF | TCM Seals | SEAL,SHAFT,INSIDE DIAMETER:1.25 IN,OUTSIDE DIAMETER:PROPRIETARY,MANUFACTURER:TCM SEALS,MFR PART NUMBER:12162TF |  | BDI | TCM 12162TF | TCM Seals | 12162TF | SEAL,SHAFT,12162TF,1.25 IN,PROPRIETARY | 0 | 0 | [5 empty] | https://www.motionindustries.com/products/sku/03210222;origin=sayt |  |  | TCM SEALS | OPM | 12162TF | 12162TF |  | ENRICHED | MRO | 31411705 | Lip Seal | SEAL | OIL | INSIDE DIAMETER | 1-1/4 IN | OUTSIDE DIAMETER | 1-11/16 IN | WIDTH | 1/4 IN | NUMBER OF LIP | 2 | SEAL DESIGN | CR HMSA78 | MATERIAL | NITRILE LIP,STAINLESS STEEL CASE | TYPE | SHAFT | SPEED RATING |  | PRESSURE RATING | 10 PSI | TEMPERATURE RATING | -40 TO 100 DEG C | HAZARD CLASS |  | CERTIFICATION/STANDARD |  | ADDITIONAL FEATURES | PROPRIETARY | [34 empty] | Model number is not available so we updated Part number as Model number | Production Completed
STP-007 | DATA ENRICHMENT | Batch_3 | Mech | SCS | SCS | OK | 08-05-2023 | 16-05-2023 |  | 139558 | 139558 | 8349-50170215 | SEAL,SHAFT,35X62X7TC,35 MM,62 MM | 35X62X7TC | TCM Seals | SEAL,SHAFT,ID:35 MM,OD:62 MM,MANUFACTURER:TCM SEALS,MFR PART NUMBER:35X62X7TC | [13 empty] | https://www.motionindustries.com/products/sku/05506832 | https://www.bdiexpress.com/us/en/Sealing-Devices/Oil-Seals/35X62X7TC-BX/p/882800 |  | DICHTOMATIK | OPM | 35X62X7TC-BX | 35X62X7TC-BX | ALTERNATE MANUFACTURER NAME:TCM SEALS | ENRICHED | MRO | 31411705 | Lip Seal | SEAL | OIL | INSIDE DIAMETER | 35 MM | OUTSIDE DIAMETER | 62 MM | WIDTH | 7 MM | NUMBER OF LIP | 2 | SEAL DESIGN | CR HMSA7 | MATERIAL | NITRILE LIP,RUBBERIZED STEEL CASE | TYPE | RADIAL SHAFT | SPEED RATING |  | PRESSURE RATING | 10 PSI | TEMPERATURE RATING | -40 TO 100 DEG C | HAZARD CLASS |  | CERTIFICATION/STANDARD |  | ADDITIONAL FEATURES | [35 empty] | Model number is not available so we updated Part number as Model number | Production Completed
STP-007 | DATA ENRICHMENT | Batch_3 | Mech | SCS | SCS | OK | 08-05-2023 | 16-05-2023 |  | 104665 | 104665 | 8339-50227034 | SEAL,SHAFT,63 0351,1.125 IN,1.625 IN | 63 0351 | Garlock Sealing Technologies | SEAL,SHAFT,ID:1.125 IN,OD:1.625 IN,MANUFACTURER:GARLOCK SEALING TECHNOLOGIES,MFR PART NUMBER:63 0351 |  | BDI | 366180 | GARLOCK | 21158-0351 OBSOLETE DO NOT USE 03/22 | 21158-0351 OBSOLETE DO NOT USE 03/22 | 0 | 0 | [5 empty] | https://www.norfolkbearings.com/products/garlock/GARLOCK-KLOZURE-SEALS.pdf | https://www.dansdiscounttools.com/product/garlock-klozure-oil-seal-21158-0351/ |  | GARLOCK SEALING TECHNOLOGIES | OPM | 21158-0351 | 21158-0351 | ALTERNATE PART NUMBER:63 0351 | ENRICHED | MRO | 31411705 | Lip Seal | SEAL | OIL | INSIDE DIAMETER | 1-1/8 IN | OUTSIDE DIAMETER | 1-5/8 IN | WIDTH | 5/16 IN | NUMBER OF LIP | 1 | SEAL DESIGN | 63 | MATERIAL | POLYACRYLATE LIP,STEEL CASE | TYPE | SHAFT | SPEED RATING | 3000 FPM | PRESSURE RATING | 7 PSI | TEMPERATURE RATING | -40 TO 100 DEG C | HAZARD CLASS |  | CERTIFICATION/STANDARD |  | ADDITIONAL FEATURES | [35 empty] | Model number is not available so we updated Part number as Model number | Production Completed
STP-007 | DATA ENRICHMENT | Batch_3 | Mech | SCS | SCS | OK | 08-05-2023 | 16-05-2023 |  | 47907 | 47907 | 8314-50411873 | SEAL,SHAFT,20327DL | 20327DL | Daemar Inc | SEAL,SHAFT,MANUFACTURER:DAEMAR INC,MFR PART NUMBER:20327DL |  | BDI | DAE 20327-DL | Daemar Inc | 20327DL | SEAL,SHAFT,20327DL | 0 | 0 | [5 empty] | https://www.bdiexpress.com/us/en/Sealing-Devices/Oil-Seals/20327-DL/p/17838772?null | https://prairiebearingshop.com/20mm-metric-rubberized-double-lip-nitrile-oil-seal-20327-dl/ | http://www.prairiebearing.com/files/1115/3628/4202/DMR-Shaft-Seals.pdf | DAEMAR INC. | OPM | 20327DL | 14X22X4SC-T |  | ENRICHED | MRO | 31411705 | Lip Seal | SEAL | OIL | INSIDE DIAMETER | 20 MM | OUTSIDE DIAMETER | 32 MM | WIDTH | 7 MM | NUMBER OF LIP | 2 | SEAL DESIGN | DAE DL | MATERIAL | VITON LIP,RUBBERIZED METAL CASE | TYPE | SHAFT | SPEED RATING |  | PRESSURE RATING |  | TEMPERATURE RATING |  | HAZARD CLASS |  | CERTIFICATION/STANDARD |  | ADDITIONAL FEATURES | [35 empty] | Model number is not available so we updated Part number as Model number | Production Completed
STP-007 | DATA ENRICHMENT | Batch_3 | Mech | SCS | SCS | OK | 08-05-2023 | 16-05-2023 |  | 47925 | 47925 | 8314-50411891 | SEAL,SHAFT,18287DL | 18287DL | Daemar Inc | SEAL,SHAFT,MANUFACTURER:DAEMAR INC,MFR PART NUMBER:18287DL |  | BDI | DAE 18287-DL | Daemar Inc | 18287DL | SEAL,SHAFT,18287DL | 0 | 0 | [5 empty] | https://prairiebearingshop.com/18mm-metric-rubberized-double-lip-nitrile-oil-seal-18287-dl/ | http://www.prairiebearing.com/files/1115/3628/4202/DMR-Shaft-Seals.pdf |  | DAEMAR INC. | OPM | 18287DL | 18287DL |  | ENRICHED | MRO | 31411705 | Lip Seal | SEAL | OIL | INSIDE DIAMETER | 18 MM | OUTSIDE DIAMETER | 28 MM | WIDTH | 7 MM | NUMBER OF LIP | 2 | SEAL DESIGN | DAE DL | MATERIAL | NITRILE LIP,RUBBERIZED METAL CASE | TYPE | SHAFT | SPEED RATING |  | PRESSURE RATING |  | TEMPERATURE RATING |  | HAZARD CLASS |  | CERTIFICATION/STANDARD |  | ADDITIONAL FEATURES | [35 empty] | Model number is not available so we updated Part number as Model number | Production Completed
STP-007 | DATA ENRICHMENT | Batch_3 | Mech | SCS | SCS | OK | 08-05-2023 | 16-05-2023 |  | 47984 | 47984 | 8314-50411952 | SEAL,SHAFT,16X24X5 DL | 16X24X5 DL | Daemar Inc | SEAL,SHAFT,MANUFACTURER:DAEMAR INC,MFR PART NUMBER:16X24X5 DL |  | BDI | DAE 16245-DL | Daemar Inc | 16X24X5 DL | SEAL,SHAFT,16X24X5 DL | 0 | 0 | [5 empty] | https://prairiebearingshop.com/16mm-metric-rubberized-double-lip-nitrile-oil-seal-16245-dl/ | http://www.prairiebearing.com/files/1115/3628/4202/DMR-Shaft-Seals.pdf |  | DAEMAR INC. | OPM | 16X24X5 DL | 16X24X5 DL |  | ENRICHED | MRO | 31411705 | Lip Seal | SEAL | OIL | INSIDE DIAMETER | 16 MM | OUTSIDE DIAMETER | 24 MM | WIDTH | 5 MM | NUMBER OF LIP | 2 | SEAL DESIGN | DAE DL | MATERIAL | VITON LIP,RUBBERIZED METAL CASE | TYPE | SHAFT | SPEED RATING |  | PRESSURE RATING |  | TEMPERATURE RATING |  | HAZARD CLASS |  | CERTIFICATION/STANDARD |  | ADDITIONAL FEATURES | [35 empty] | Model number is not available so we updated Part number as Model number | Production Completed
STP-007 | DATA ENRICHMENT | Batch_3 | Mech | SCS | SCS | OK | 08-05-2023 | 16-05-2023 |  | 24917 | 24917 | 8312-50038297 | SEAL,SHAFT,000-030-014 | 000-030-014 | Waukesha Cherry-Burrell | SEAL,SHAFT,MANUFACTURER:WAUKESHA CHERRY-BURRELL,MFR PART NUMBER:000-030-014 | [13 empty] | https://shop.galloup.com/buy/product/000-030-014-GEAR-CASE-OIL-SEAL/3019262 | https://www.nriparts.com/products/waukesha-000-030-014-miscellaneous/33783 |  | WAUKESHA CHERRY-BURRELL | OPM/OEM | 000-030-014 | 000-030-014 |  | ENRICHED | MRO | 31411705 | Lip Seal | SEAL | OIL | INSIDE DIAMETER | 1-7/8 IN | OUTSIDE DIAMETER | NOT AVAILABLE | WIDTH | NOT AVAILABLE | NUMBER OF LIP | NOT AVAILABLE | SEAL DESIGN | NOT AVAILABLE | MATERIAL | NOT AVAILABLE | TYPE | SHAFT | SPEED RATING |  | PRESSURE RATING |  | TEMPERATURE RATING |  | HAZARD CLASS |  | CERTIFICATION/STANDARD |  | ADDITIONAL FEATURES | [35 empty] | Part number is not available so we updated Model number as Part number,Model Number Updated as per URL | Production Completed
STP-007 | DATA ENRICHMENT | Batch_3 | Mech | SCS | SCS | OK | 08-05-2023 | 16-05-2023 |  | 47550 | 47550 | 8314-50411499 | SEAL,SHAFT,G12X19X3,12 MM | G12X19X3 | INA USA Corp | SEAL,SHAFT,ID:12 MM,MANUFACTURER:INA USA CORP,MFR PART NUMBER:G12X19X3 | [13 empty] | https://www.bdiexpress.com/cn/en/Sealing-Devices/Oil-Seals/G12X19X3-C/p/1411495?null |  |  | INA GROUP | OPM | G12X19X3 | G12X19X3 |  | ENRICHED | MRO | 31411705 | Lip Seal | SEAL | OIL | INSIDE DIAMETER | 12 MM | OUTSIDE DIAMETER | 19 MM | WIDTH | 3 MM | NUMBER OF LIP | 1 | SEAL DESIGN | G | MATERIAL | NITRILE LIP,RUBBERIZED STEEL CASE | TYPE | SHAFT | SPEED RATING |  | PRESSURE RATING |  | TEMPERATURE RATING |  | HAZARD CLASS |  | CERTIFICATION/STANDARD |  | ADDITIONAL FEATURES | [35 empty] | Model number is not available so we updated Part number as Model number | Production Completed
STP-007 | DATA ENRICHMENT | Batch_3 | Mech | SCS | SCS | OK | 08-05-2023 | 16-05-2023 |  | 60855 | 60855 | 8319-50420727 | SEAL,SHAFT,4762 N | 4762 N | Federal Mogul Corp | SEAL,SHAFT,MANUFACTURER:FEDERAL MOGUL CORP,MFR PART NUMBER:4762 N | [13 empty] | https://www.motionindustries.com/products/sku/01317836;origin=sayt | https://www.bdiexpress.com/sk/en/Sealing-Devices/Oil-Seals/4762N/p/1344650?searchBy=ALL&q=4762N |  | FEDERAL MOGUL CORP | OPM | 4762 N | 4762 N |  | ENRICHED | MRO | 31411705 | Lip Seal | SEAL | OIL | INSIDE DIAMETER | 1-5/8 IN | OUTSIDE DIAMETER | 2-7/8 IN | WIDTH | 1/2 IN | NUMBER OF LIP | 2 | SEAL DESIGN | CR CRWA3 | MATERIAL | POLYACRYLATE LIP,STEEL CASE | TYPE | SHAFT | SPEED RATING | 3000 FPM | PRESSURE RATING |  | TEMPERATURE RATING | -20 TO 300 DEG F | HAZARD CLASS |  | CERTIFICATION/STANDARD |  | ADDITIONAL FEATURES | [35 empty] | Model number is not available so we updated Part number as Model number | Production Completed
STP-007 | DATA ENRICHMENT | Batch_3 | Mech | SCS | SCS | OK | 08-05-2023 | 16-05-2023 |  | 102862 | 102862 | 8339-50224857 | SEAL,SHAFT,0112-9625,1.125 IN,1.625 IN | 0112-9625 | Johns Manville | SEAL,SHAFT,ID:1.125 IN,OD:1.625 IN,MANUFACTURER:JOHNS MANVILLE,MFR PART NUMBER:0112-9625 |  | BDI | 18227939 | JOHNS MANVILLE | 9625 H5L16 | 9625 H5L16 ROTARY LIP SEAL | 0 | 0 | [5 empty] | https://ph.parker.com/us/en/reduced-friction-ptfe-lined-general-purpose-clipper-oil-seals-sliptite/9625-h5l16-ptfe |  |  | PARKER HANNIFIN CORP | OPM | 9625 H5L16 | 9625 H5L16 | ALTERNATE MANUFACTURER NAME:JOHNS MANVILLE,ALTERNATE PART NUMBER:0112-9625 | ENRICHED | MRO | 31411705 | Lip Seal | SEAL | OIL | INSIDE DIAMETER | 1-1/8 IN | OUTSIDE DIAMETER | 1-5/8 IN | WIDTH | 1/4 IN | NUMBER OF LIP | 1 | SEAL DESIGN | H5L16 | MATERIAL | PTFE-LINED RUBBER LIP | TYPE | ROTARY SHAFT,LIP | SPEED RATING | 5000 FPM | PRESSURE RATING | 0 TO 7 PSI | TEMPERATURE RATING | -40 TO 400 DEG F | HAZARD CLASS |  | CERTIFICATION/STANDARD |  | ADDITIONAL FEATURES | [35 empty] | Model number is not available so we updated Part number as Model number | Production Completed
STP-007 | DATA ENRICHMENT | Batch_3 | Mech | SCS | SCS | OK | 08-05-2023 | 16-05-2023 |  | 191068 | 191068 | 8364-50027544 | SEAL,SHAFT,450085,2 IN,3.001 IN | 450085 | National Oil Seal Division | SEAL,SHAFT,ID:2 IN,OD:3.001 IN,MANUFACTURER:NATIONAL OIL SEAL DIVISION,MFR PART NUMBER:450085 | [13 empty] | https://www.motionindustries.com/products/sku/01308580 | https://www.bdiexpress.com/us/en/Sealing-Devices/Oil-Seals/450085/p/1343171?backURL=search |  | TIMKEN COMPANY | OPM | 450085 | 450085 | ALTERNATE MANUFACTURER NAME:NATIONAL OIL SEAL DIVISION | ENRICHED | MRO | 31411705 | Lip Seal | SEAL | OIL | INSIDE DIAMETER | 2 IN | OUTSIDE DIAMETER | 3 IN | WIDTH | 1/2 IN | NUMBER OF LIP | 1 | SEAL DESIGN | 45 | MATERIAL | NITRILE LIP,STEEL CASE | TYPE | SHAFT | SPEED RATING | 3000 FPM | PRESSURE RATING |  | TEMPERATURE RATING | -40 TO 225 DEG F | HAZARD CLASS |  | CERTIFICATION/STANDARD |  | ADDITIONAL FEATURES | [36 empty] | Production Completed
STP-007 | DATA ENRICHMENT | Batch_3 | Mech | SCS | SCS | OK | 08-05-2023 | 16-05-2023 |  | 193442 | 193442 | 8364-50150834 | SEAL,SHAFT,450389,2 IN,2.754 IN | 450389 | National Oil Seal Division | SEAL,SHAFT,ID:2 IN,OD:2.754 IN,MANUFACTURER:NATIONAL OIL SEAL DIVISION,MFR PART NUMBER:450389 |  | BDI | 1343258 | TIMKEN | 450389 | 450389 OIL SEAL | 0 | 0 | [5 empty] | https://www.motionindustries.com/products/sku/01309301 | https://www.bdiexpress.com/us/en/Sealing-Devices/Oil-Seals/450389/p/1343258 |  | TIMKEN COMPANY | OPM | 450389 | 450389 | ALTERNATE MANUFACTURER NAME:NATIONAL OIL SEAL DIVISION | ENRICHED | MRO | 31411705 | Lip Seal | SEAL | OIL | INSIDE DIAMETER | 2 IN | OUTSIDE DIAMETER | 2-3/4 IN | WIDTH | 1/2 IN | NUMBER OF LIP | 1 | SEAL DESIGN | 45 | MATERIAL | NITRILE LIP,STEEL CASE | TYPE | SHAFT | SPEED RATING | 3000 FPM | PRESSURE RATING |  | TEMPERATURE RATING | -40 TO 225 DEG F | HAZARD CLASS |  | CERTIFICATION/STANDARD |  | ADDITIONAL FEATURES | [36 empty] | Production Completed
STP-007 | DATA ENRICHMENT | Batch_3 | Mech | SCS | SCS | OK | 08-05-2023 | 16-05-2023 |  | 212639 | 212639 | 8364-52214617 | SEAL,SHAFT,M03HP149531,1.3125 IN | M03HP149531 | APV | SEAL,SHAFT,INSIDE DIAMETER:1.3125 IN,OUTSIDE DIAMETER:1.625 IN,MANUFACTURER:APV,MFR PART NUMBER:M03HP149531 | [13 empty] | https://flowtrend.com/en-us/seal-rot-11-2-5-11-3-chloro-p-3-v-10-pack-112374 |  |  | APV - SPX FLOW | OEM | M03HP149531 | M03HP149531 |  | CLEANSED | MRO | 31411705 | Lip Seal | SEAL | OIL | INSIDE DIAMETER | 1-5/16 IN | OUTSIDE DIAMETER | 1-5/8 IN | WIDTH | NOT AVAILABLE | NUMBER OF LIP | NOT AVAILABLE | SEAL DESIGN | NOT AVAILABLE | MATERIAL | NOT AVAILABLE | TYPE | SHAFT | SPEED RATING |  | PRESSURE RATING |  | TEMPERATURE RATING |  | HAZARD CLASS |  | CERTIFICATION/STANDARD |  | ADDITIONAL FEATURES | [35 empty] | Oem Cleansed items,Model number is not available so we updated Part number as Model number | Production Completed
STP-007 | DATA ENRICHMENT | Batch_3 | Mech | SCS | SCS | OK | 08-05-2023 | 16-05-2023 |  | 241787 | 241787 | 8380-50326512 | SEAL,SHAFT,MSP4,2 IN | MSP4 | Martin Sprocket & Gear Inc | SEAL,SHAFT,ID:2 IN,MANUFACTURER:MARTIN SPROCKET & GEAR INC,MFR PART NUMBER:MSP4 |  | BDI | M/G MSP4-SD | Martin Sprocket & Gear Inc | MSP4 | SEAL,SHAFT,MSP4,2 IN | 0 | 0 | [5 empty] | https://www.motionindustries.com/products/sku/08744109 |  |  | MARTIN SPROCKET & GEAR INC | OPM/OEM | MSP4 | MSP4 |  | CLEANSED | MRO | 31411705 | Lip Seal | SEAL | OIL | INSIDE DIAMETER | 2 IN | OUTSIDE DIAMETER | NOT AVAILABLE | WIDTH | NOT AVAILABLE | NUMBER OF LIP | NOT AVAILABLE | SEAL DESIGN | NOT AVAILABLE | MATERIAL | NOT AVAILABLE | TYPE | SHAFT | SPEED RATING |  | PRESSURE RATING |  | TEMPERATURE RATING |  | HAZARD CLASS |  | CERTIFICATION/STANDARD |  | ADDITIONAL FEATURES | [35 empty] | Oem Cleansed items,Model number is not available so we updated Part number as Model number | Production Completed
STP-007 | DATA ENRICHMENT | Batch_3 | Mech | SCS | SCS | OK | 08-05-2023 | 16-05-2023 |  | 591776 | 591776 | GB38-CB60046089 | SEAL,LIP,90X110MM,B+L PUMP | 364022B | SPX FLOW | SEAL,LIP,90X110MM,B+L PUMP,364022B |  | Rubix | 220A3188 | SPXFLOW | 0 | 0 | SPXFLOW BL364022 LIP SEAL RING 90 X110 | 0 | [5 empty] | https://www.triplexsales.com/catalog/p-287639/lipseal-90x110-k3 |  |  | APV - SPX FLOW | OPM | 364022B | 364022B | ALTERNATE PART NUMBER:BL364022 | ENRICHED | MRO | 31411705 | Lip Seal | SEAL | OIL | INSIDE DIAMETER | 90 MM | OUTSIDE DIAMETER | 110 MM | WIDTH | NOT AVAILABLE | NUMBER OF LIP | NOT AVAILABLE | SEAL DESIGN | NOT AVAILABLE | MATERIAL | NOT AVAILABLE | TYPE | LIP | SPEED RATING |  | PRESSURE RATING |  | TEMPERATURE RATING |  | HAZARD CLASS |  | CERTIFICATION/STANDARD |  | ADDITIONAL FEATURES | FOR B+L PUMP | [34 empty] | Part number is not available so we updated model number as part number | Production Completed
STP-007 | DATA ENRICHMENT | Batch_3 | Mech | SCS | SCS | OK | 08-05-2023 | 16-05-2023 |  | 591688 | 591688 | GB38-CB60044867 | SEAL,VEE,20X32,364058B | 364058B | SPX FLOW | SEAL,VEE,20X32,364058B |  | Rubix | 220A3350 | SPXFLOW | 0 | 0 | SPXFLOW BL364058 V-PACKING COLLAR 20 X 32 | 0 | [5 empty] | https://www.triplexsales.com/catalog/p-287648/vee-seal-20x32-k3 |  |  | APV - SPX FLOW | OPM | 364058B | 364058B | ALTERNATE PART NUMBER:BL364058 | CLEANSED | MRO | 31410000 | Seals | SEAL |  | TYPE | VEE | DIMENSIONS | 90 X 100 MM | MATERIAL | NOT AVAILABLE | CURRENT RATING | NOT AVAILABLE | HAZARD CLASS |  | CERTIFICATION/STANDARD |  | ADDITIONAL FEATURES | PACKING COLLAR | TEMPERATURE RANGE |  | HOLE SIZE | [43 empty] | Part number is not available so we updated model number as part number | Production Completed
STP-007 | DATA ENRICHMENT | Batch_3 | Mech | SCS | SCS | OK | 08-05-2023 | 16-05-2023 |  | 591692 | 591692 | GB38-CB60044872 | SEAL,VEE,8X20,364055B | 364055B | SPX FLOW | SEAL,VEE,8X20,364055B |  | Rubix | 220A3359 | SPXFLOW | 0 | 0 | SPXFLOW BL364055 V-PACKING COLLAR 8 X 20 | 0 | [5 empty] | https://www.triplexsales.com/catalog/p-287645/vee-seal-8x20-k3 |  |  | APV - SPX FLOW | OPM | 364055B | 364055B | ALTERNATE PART NUMBER:BL364055 | CLEANSED | MRO | 31410000 | Seals | SEAL |  | TYPE | VEE | DIMENSIONS | 8 X 20 MM | MATERIAL | NOT AVAILABLE | CURRENT RATING | NOT AVAILABLE | HAZARD CLASS |  | CERTIFICATION/STANDARD |  | ADDITIONAL FEATURES | PACKING COLLAR | TEMPERATURE RANGE |  | HOLE SIZE | [43 empty] | Part number is not available so we updated model number as part number | Production Completed
STP-007 | DATA ENRICHMENT | Batch_3 | Mech | SCS | SCS | OK | 08-05-2023 | 16-05-2023 |  | 619821 | 619821 | IE32-5505765 | SEAL,110X114X12MM,MEC04-11220,GARLOCK |  |  |  |  | Rubix | GARLOCK-110X140X12-WB2B | NONE | 0 | 0 | WHITE BACK TO BACK GYLON LIPS MEC04-11220 | 0 | [5 empty] | https://www.garlock.com/product/mec04-11220?setcontextlanguagecode=en |  |  | GARLOCK SEALING TECHNOLOGIES | OPM | MEC04-11220 | MEC04-11220 |  | ENRICHED | MRO | 31411705 | Lip Seal | SEAL | OIL | INSIDE DIAMETER | 110 MM | OUTSIDE DIAMETER | 140 MM | WIDTH | 12 MM | NUMBER OF LIP | 2 | SEAL DESIGN | NOT AVAILABLE | MATERIAL | GYLON WHITE LIP,STAINLESS STEEL 1.4571/316TI | TYPE | ROTARY SHAFT | SPEED RATING |  | PRESSURE RATING | 145 PSI | TEMPERATURE RATING | -130 TO 500 DEG F | HAZARD CLASS |  | CERTIFICATION/STANDARD | FDA | ADDITIONAL FEATURES | WHITE BACK TO BACK | [34 empty] | Part number is not available so we updated model number as part number | Production Completed
STP-007 | DATA ENRICHMENT | Batch_3 | Mech | SCS | SCS | OK | 08-05-2023 | 16-05-2023 |  | 591694 | 591694 | GB38-CB60044874 | SEAL,COMP,8X20,365004B | 365004B | SPX FLOW | SEAL,COMP,8X20,365004B |  | Rubix | 220A3365 | SPXFLOW | 0 | 0 | SPXFLOW BL365004 COMPRESSION RING 8 X 20 X 7,1 | 0 | [5 empty] | https://www.triplexsales.com/catalog/p-287673/compression-seal-8x20-n11 |  |  | APV - SPX FLOW | OPM | 365004B | 365004B | ALTERNATE PART NUMBER:BL365004 | ENRICHED | MRO | 31410000 | Seals | SEAL |  | TYPE | COMPRESSION | DIMENSIONS | 8 X 20 X 7.1 MM | MATERIAL | NOT AVAILABLE | CURRENT RATING | NOT AVAILABLE | HAZARD CLASS |  | CERTIFICATION/STANDARD |  | ADDITIONAL FEATURES |  | TEMPERATURE RANGE |  | HOLE SIZE | [43 empty] | Part number is not available so we updated model number as part number | Production Completed
STP-007 | DATA ENRICHMENT | Batch_3 | Mech | SCS | SCS | OK | 08-05-2023 | 16-05-2023 |  | 67691 | 67691 | 8321-52034115 | RETEN\23-2996/GARLOCK | 23-2996 | Garlock Sealing Technologies |  |  | BDI | 377045 | GARLOCK | 23X2996 OIL SEAL | RETEN//23-2996/GARLOCK | 0 | 0 | [5 empty] | https://www.garlock.com/product/25003-2996 | https://www.motionindustries.com/products/sku/01292730 |  | GARLOCK SEALING TECHNOLOGIES | OPM | 23-2996 | MODEL 23 |  | ENRICHED | MRO | 31411705 | Lip Seal | SEAL | OIL | INSIDE DIAMETER | 5-1/8 IN | OUTSIDE DIAMETER | 6-3/8 IN | WIDTH | 1/2 IN | NUMBER OF LIP | 1 | SEAL DESIGN | NOT AVAILABLE | MATERIAL | NITRILE LIP | TYPE | SPLIT | SPEED RATING | 2000 RPM | PRESSURE RATING |  | TEMPERATURE RATING | -40 TO 200 DEG F | HAZARD CLASS |  | CERTIFICATION/STANDARD |  | ADDITIONAL FEATURES | [36 empty] | Production Completed
STP-007 | DATA ENRICHMENT | Batch_3 | Mech | SCS | SCS | OK | 08-05-2023 | 16-05-2023 |  | 67090 | 67090 | 8321-52028404 | RETEN/18144-SSW/PARKER | 18144-SSW | PARKER | MANUFACTURER PART No: 18144-SSW / MANUF. NAME: PARKER |  | BDI | 18223633 | JOHNS MANVILLE | 15144 H1L5 | RETEN//18144-SSW/PARKER/CLIPPER | 0 | 0 | [5 empty] | https://ph.parker.com/us/en/heavy-duty-clipper-oil-seal-rotary-shaft-excluder-ssw/15144-h1l5 | https://www.bdiexpress.com/sk/en/Sealing-Devices/Oil-Seals/15144-H1L5/p/18223633 |  | PARKER HANNIFIN CORP | OPM | 15144 H1L5 | 15144 H1L5 | ALTERNATE MANUFACTURER NAME:JOHNS MANVILLE,ALTERNATE PART NUMBER:18144-SSW | ENRICHED | MRO | 31411705 | Lip Seal | SEAL | OIL | INSIDE DIAMETER | 4-5/16 IN | OUTSIDE DIAMETER | 6 IN | WIDTH | 19/32 IN | NUMBER OF LIP | 1 | SEAL DESIGN | NOT AVAILABLE | MATERIAL | NITRILE LIP | TYPE | SOLID | SPEED RATING |  | PRESSURE RATING |  | TEMPERATURE RATING | -20 TO 250 DEG F | HAZARD CLASS |  | CERTIFICATION/STANDARD |  | ADDITIONAL FEATURES | CLIPPER | [34 empty] | Part number is not available so we updated model number as part number | Production Completed
STP-007 | DATA ENRICHMENT | Batch_3 | Mech | SCS | SCS | OK | 08-05-2023 | 16-05-2023 |  | 658992 | 658992 | IN07-ED037506 | RALV DEMOUNTABLE SEAL RVD35712DSL | GNUC102254 | GEA NU CON LTD | [14 empty] | https://www.zauba.com/import-MACHINERY+PARTS+SANITARY/hs-code-84349020-hs-code.html |  |  | GEA IMAFORNI SPA | OPM | GNUC102254 | GNUC102254 | ALTERNATE PART NUMBER:RVD35712DSL | ENRICHED | MRO | 31411705 | Lip Seal | SEAL | OIL | INSIDE DIAMETER | NOT AVAILABLE | OUTSIDE DIAMETER | NOT AVAILABLE | WIDTH | NOT AVAILABLE | NUMBER OF LIP | NOT AVAILABLE | SEAL DESIGN | NOT AVAILABLE | MATERIAL | NOT AVAILABLE | TYPE | SANITARY LIP | SPEED RATING |  | PRESSURE RATING |  | TEMPERATURE RATING |  | HAZARD CLASS |  | CERTIFICATION/STANDARD |  | ADDITIONAL FEATURES | RALV DEMOUNTABLE | [34 empty] | Part number is not available so we updated model number as part number | Production Completed
STP-007 | DATA ENRICHMENT | Batch_3 | Mech | SCS | SCS | OK | 08-05-2023 | 16-05-2023 |  | 407894 | 407894 | CH31-5291367 | GARLOCK PS-SEALS 45X65X10 MEC04 – 10147 |  |  | GARLOCK PS-SEALS 45X65X10 WELLENABDICHTUNG MIT 2 DICHTLIPPEN Typ: MEC04 – 10147 | GARLOCK PS-SEALS 45X65X10 WELLENABDICHTUNG MIT 2 DICHTLIPPEN Typ: MEC04 – 10147 | Rubix | 1595183 | GARLOCK | 0 | 0 | 045X065X10 PS-SEAL GYLON-WEISS SONDER | 0 | [5 empty] | https://www.garlock.com/product/mec04-10147 |  |  | GARLOCK SEALING TECHNOLOGIES | OPM | MEC04-10147 | MEC04-10147 |  | ENRICHED | MRO | 31411705 | Lip Seal | SEAL | OIL | INSIDE DIAMETER | 45 MM | OUTSIDE DIAMETER | 65 MM | WIDTH | 10 MM | NUMBER OF LIP | 2 | SEAL DESIGN | PS | MATERIAL | GYLON WHITE LIP,STAINLESS STEEL 1.4571/316TI | TYPE | ROTARY SHAFT | SPEED RATING |  | PRESSURE RATING | 73 PSIG | TEMPERATURE RATING | -130 TO 500 DEG F | HAZARD CLASS |  | CERTIFICATION/STANDARD | FDA | ADDITIONAL FEATURES | [35 empty] | Part number is not available so we updated model number as part number | Production Completed
STP-007 | DATA ENRICHMENT | Batch_3 | Mech | SCS | SCS | OK | 08-05-2023 | 16-05-2023 |  | 725137 | 725137 | PL34-5614366 | MECHANICAL,SEALING,DN50,SPE,21024 | 21024 | [15 empty] | Url Not Found |  |  |  |  | 21024 | 21024 |  | CLEANSED | MRO | 31411700 | Mechanical seals | SEAL | MECHANICAL | DESIGN | NOT AVAILABLE | INSIDE DIAMETER | NOT AVAILABLE | OUTSIDE DIAMETER | NOT AVAILABLE | STATIONARY FACE MATERIAL | NOT AVAILABLE | ROTATING FACE MATERIAL | NOT AVAILABLE | SPRING MATERIAL | NOT AVAILABLE | TYPE |  | ARRANGEMENT |  | GASKET MATERIAL |  | SECONDARY SEAL MATERIAL |  | HARDWARE MATERIAL |  | PRESSURE RATING |  | TEMPERATURE RATING |  | HAZARD CLASS |  | CERTIFICATION/STANDARD |  | ADDITIONAL FEATURES | DN50,SPE | [28 empty] | Model number is not available so we updated Part number as Model number | Production Completed
STP-007 | DATA ENRICHMENT | Batch_3 | Mech | SCS | SCS | OK | 08-05-2023 | 16-05-2023 |  | 508752 | 508752 | ES36-5393436 | RETEN GARLOCK MOD23 25003-6839 MINI OREO | 798110111000 |  |  |  | Rubix | 798110111000 | GARLOCK | 0 | 0 | RETEN GARLOCK MOD23 25003-6839 | 0 | [5 empty] | https://www.garlock.com/product/25003-6839?criteria=25003-6839 | https://www.bdiexpress.com/us/en/Sealing-Devices/Oil-Seals/25003-6839/p/378622 |  | GARLOCK SEALING TECHNOLOGIES | OPM | 25003-6839 | MODEL 23 | ALTERNATE PART NUMBER:798110111000 | ENRICHED | MRO | 31411705 | Lip Seal | SEAL | OIL | INSIDE DIAMETER | 82.55 MM | OUTSIDE DIAMETER | 107.95 MM | WIDTH | 11.125 MM | NUMBER OF LIP | 1 | SEAL DESIGN | 23 | MATERIAL | NITRILE LIP | TYPE | SPLIT | SPEED RATING |  | PRESSURE RATING |  | TEMPERATURE RATING | -40 TO 200 DEG F | HAZARD CLASS |  | CERTIFICATION/STANDARD |  | ADDITIONAL FEATURES | MINI OREO | [35 empty] | Production Completed
STP-007 | DATA ENRICHMENT | Batch_3 | Mech | SCS | SCS | OK | 08-05-2023 | 16-05-2023 |  | 664988 | 664988 | IN07-ED048788 | GARLOCK SEAL 50X65X10 MEC04-10995 |  |  | Rotary shaft seal; 1.4571(AISI316Ti) 2415759 Part | [13 empty] | https://www.garlock.com/product/mec04-10995?setcontextlanguagecode=en |  |  | GARLOCK SEALING TECHNOLOGIES | OPM | MEC04-10995 | MEC04-10995 | ALTERNATE PART NUMBER:2415759 | ENRICHED | MRO | 31411705 | Lip Seal | SEAL | OIL | INSIDE DIAMETER | 50 MM | OUTSIDE DIAMETER | 65 MM | WIDTH | 10 MM | NUMBER OF LIP | 1 | SEAL DESIGN | PS | MATERIAL | STAINLESS STEEL 1.4571/316 CASE | TYPE | ROTARY SHAFT | SPEED RATING |  | PRESSURE RATING | 145 PSIG | TEMPERATURE RATING | -130 TO 500 DEG F | HAZARD CLASS |  | CERTIFICATION/STANDARD | FDA | ADDITIONAL FEATURES | [35 empty] | Part number is not available so we updated model number as part number | Production Completed
STP-007 | DATA ENRICHMENT | Batch_3 | Mech | SCS | SCS | OK | 08-05-2023 | 16-05-2023 |  | 704806 | 704806 | NO32-5134055 | AKSELTETTNING DAGTANK SUKKER |  |  | 33K 65 X 85 X 10SH Material: AWC100 Chesterton Art.nr: 30K-22 65 Underleverandør FUGLESANG |  | Rubix | 6251728 | CHESTERTON | 0 | 0 | Akseltettning - 30K 65x85x10SH AWC100 - Chesterston | 0 | [5 empty] | https://chestertondocs.chesterton.com/FluidPower/EN75558_24688_Polymer_Seals_Cat.pdf |  |  | CHESTERTON | OPM | 30K-22 65 | 30K-22 65 | EQUIPMENT DISTRIBUTOR:FUGLESANG | ENRICHED | MRO | 31411705 | Lip Seal | SEAL | OIL | INSIDE DIAMETER | 65 MM | OUTSIDE DIAMETER | 85 MM | WIDTH | 22 MM | NUMBER OF LIP | NOT AVAILABLE | SEAL DESIGN | NOT AVAILABLE | MATERIAL | PTFE LIP | TYPE | ROTARY | SPEED RATING |  | PRESSURE RATING |  | TEMPERATURE RATING | -30 TO 147 DEG C | HAZARD CLASS |  | CERTIFICATION/STANDARD |  | ADDITIONAL FEATURES | DAY TANK SUGAR,COLOR:YELLOW,HARDNESS:10 SHORE,MATERIAL CODE:AWC100 | [34 empty] | Part number is not available so we updated model number as part number | Production Completed
STP-007 | DATA ENRICHMENT | Batch_3 | Mech | SCS | SCS | OK | 08-05-2023 | 16-05-2023 |  | 512149 | 512149 | ES36-5470207 | RETEN GARLOCK MOD23 25003-2870 PEERLESS | 798125588000 |  |  |  | Rubix | 798125588000 | GARLOCK | 0 | 0 | RETEN GARLOCK MOD23 25003-2870 | 0 | [5 empty] | https://www.garlock.com/product/25003-2870 |  |  | GARLOCK SEALING TECHNOLOGIES | OPM | 25003-2870 | 25003-2870 | ALTERNATE PART NUMBER:798125588000 | ENRICHED | MRO | 31411705 | Lip Seal | SEAL | OIL | INSIDE DIAMETER | 123.83 MM | OUTSIDE DIAMETER | 149.23 MM | WIDTH | 12.7 MM | NUMBER OF LIP | 1 | SEAL DESIGN | NOT AVAILABLE | MATERIAL | NITRILE LIP,STAINLESS STEEL 302 | TYPE | SPLIT | SPEED RATING |  | PRESSURE RATING |  | TEMPERATURE RATING | -40 TO 200 DEG F | HAZARD CLASS |  | CERTIFICATION/STANDARD |  | ADDITIONAL FEATURES | MODEL 23 | [35 empty] | Production Completed
STP-007 | DATA ENRICHMENT | Batch_3 | Mech | SCS | SCS | OK | 08-05-2023 | 16-05-2023 |  | 366617 | 366617 | BE33-5050513 | OIL SEAL GEAR CASE COVER 000.030.013 | 471737 NATIONAL |  | OIL SEAL B.H.COVER N°000.030.013 BAGUE NATIONAL 471737. ø1"1/4X1"7/8X1/4" | OIL SEAL B.H.COVER N°000.030.013 BAGUE NATIONAL 471737. ø1"1/4X1"7/8X1/4"¦¦OIL SEAL B.H.COVER N°000.030.013 BAGUE NATIONAL 471737. ø1"1/4X1"7/8X1/4" | Rubix | A0017026 | TIMKEN | 0 | 0 | TIMKEN OLIEKEERRING 1.1/4X1.7/8X1/4 - 471737 | 0 | [5 empty] | https://cad.timken.com/item/seals/oil-seals-inch/471737 | https://www.motionindustries.com/products/sku/00613231 |  | TIMKEN COMPANY | OPM | 471737 | 471737 | REFERENCE NUMBER:000.030.013,ALTERNATE MANUFACTURER:NATIONAL OIL SEAL DIVISION | ENRICHED | MRO | 31411705 | Lip Seal | SEAL | OIL | INSIDE DIAMETER | 1-1/4 IN | OUTSIDE DIAMETER | 1-7/8 IN | WIDTH | 1/4 IN | NUMBER OF LIP | 2 | SEAL DESIGN | 47 | MATERIAL | NITRILE LIP | TYPE | LIP | SPEED RATING | 4200 RPM | PRESSURE RATING |  | TEMPERATURE RATING | -40 TO 225 DEG F | HAZARD CLASS |  | CERTIFICATION/STANDARD |  | ADDITIONAL FEATURES | [35 empty] | Model number is not available so we updated Part number as Model number | Production Completed
STP-007 | DATA ENRICHMENT | Batch_3 | Mech | SCS | SCS | OK | 08-05-2023 | 16-05-2023 |  | 847663 | 847663 | IT03-5586241 | RASCHIAOLIO WIFC5-16X26X10,7-PE-UHMW | COD. 707359 | [15 empty] | https://www.rowse-pneumatics.co.uk/festo-wifc5-16x26x10-7-pe-uhmw |  |  | FESTO GROUP | OPM | 707359 | 7-PE-UHMW | ALTERNATE PART NUMBER:WIFC5-16X26X10 | ENRICHED | MRO | 31410000 | Seals | SEAL | WIPER | INSIDE DIAMETER | 16 MM | OUTSIDE DIAMETER | 26 MM | WIDTH | 10 MM | ANGLE | NOT AVAILABLE | MATERIAL | NOT AVAILABLE | TYPE | NOT AVAILABLE | TEMPERATURE RATING |  | HAZARD CLASS |  | CERTIFICATION/STANDARD |  | ADDITIONAL FEATURES | [41 empty] | Part number is not available so we updated model number as part number | Production Completed
STP-007 | DATA ENRICHMENT | Batch_3 | Mech | SCS | SCS | OK | 08-05-2023 | 16-05-2023 |  | 776649 | 776649 | RU07-5457865 | POMAC(700.154-006);LIPSEAL_WDR_PLP1 | [16 empty] | https://www.pomacpumps.com/modules/artikelen/upload/downloads/plpmanualenrev122.pdf |  |  | POMAC | OEM | 700.154-006 | WDR PLP1 |  | CLEANSED | MRO | 31411705 | Lip Seal | SEAL | OIL | INSIDE DIAMETER | NOT AVAILABLE | OUTSIDE DIAMETER | NOT AVAILABLE | WIDTH | NOT AVAILABLE | NUMBER OF LIP | NOT AVAILABLE | SEAL DESIGN | NOT AVAILABLE | MATERIAL | NOT AVAILABLE | TYPE | LIP | SPEED RATING |  | PRESSURE RATING |  | TEMPERATURE RATING |  | HAZARD CLASS |  | CERTIFICATION/STANDARD |  | ADDITIONAL FEATURES | [36 empty] | Production Completed
STP-007 | DATA ENRICHMENT | Batch_3 | Mech | SCS | SCS | OK | 08-05-2023 | 16-05-2023 |  | 518658 | 518658 | ES37-5503865 | RASCADOR INA GR 6X10X2 |  |  |  |  | Rubix | 798032031000 | INA | 0 | 0 | GR6X10X2-C | 0 | [5 empty] | https://www.motion.com/products/sku/00597500 | https://www.bdiexpress.com/us/en/Sealing-Devices/Oil-Seals/GR6X10X2-C/p/1173651 |  | INA GROUP | OPM | GR6X10X2-C | GR6X10X2-C |  | ENRICHED | MRO | 31411705 | Lip Seal | SEAL | OIL | INSIDE DIAMETER | 6 MM | OUTSIDE DIAMETER | 10 MM | WIDTH | 2 MM | NUMBER OF LIP | 1 | SEAL DESIGN | GR | MATERIAL | NITRILE LIP | TYPE | SOLID | SPEED RATING |  | PRESSURE RATING |  | TEMPERATURE RATING | -30 TO 110 DEG C | HAZARD CLASS |  | CERTIFICATION/STANDARD |  | ADDITIONAL FEATURES | SCRAPER | [35 empty] | Production Completed
STP-007 | DATA ENRICHMENT | Batch_3 | Mech | SCS | SCS | OK | 08-05-2023 | 16-05-2023 |  | 616316 | 616316 | ID02-EI002230 | SHAFT SEAL PN : 03 HP 203232 | [16 empty] | https://sierraseals.com/product/03hp203232-ss/ | https://www.zoro.com/springer-parts-seal-rot-25-3-nbr-pfkm-replaces-apvreg-part-03hp203232-03hp203232sp/i/G606015276/ |  | APV - SPX FLOW | OPM/OEM | 03HP203232 | 03HP203232 |  | ENRICHED | MRO | 31411705 | Lip seal | SEAL | OIL | INSIDE DIAMETER | NOT AVAILABLE | OUTSIDE DIAMETER | NOT AVAILABLE | WIDTH | NOT AVAILABLE | NUMBER OF LIP | NOT AVAILABLE | SEAL DESIGN | NOT AVAILABLE | MATERIAL | FKM/NBR LIP | TYPE | ROTARY SHAFT | SPEED RATING |  | PRESSURE RATING |  | TEMPERATURE RATING |  | HAZARD CLASS |  | CERTIFICATION/STANDARD |  | ADDITIONAL FEATURES | [36 empty] | Production Completed
STP-007 | DATA ENRICHMENT | Batch_3 | Mech | SCS | SCS | OK | 08-05-2023 | 16-05-2023 |  | 757956 | 757956 | RU02-5554150 | SEAL;L179644 | [16 empty] | https://www.triplexsales.com/catalog/p-240270/shaft-seal-25-carsic-epdm |  |  | FLOWTREND, INC. | OPM/OEM | L179644 | L179644 |  | ENRICHED | MRO | 31411700 | Mechanical seals | SEAL | MECHANICAL | DESIGN | NOT AVAILABLE | INSIDE DIAMETER | NOT AVAILABLE | OUTSIDE DIAMETER | NOT AVAILABLE | STATIONARY FACE MATERIAL | CARBON/SILICON CARBIDE | ROTATING FACE MATERIAL | CARBON/SILICON CARBIDE | SPRING MATERIAL | NOT AVAILABLE | TYPE | SHAFT | ARRANGEMENT |  | GASKET MATERIAL |  | SECONDARY SEAL MATERIAL | EPDM | HARDWARE MATERIAL |  | PRESSURE RATING |  | TEMPERATURE RATING |  | HAZARD CLASS |  | CERTIFICATION/STANDARD |  | ADDITIONAL FEATURES | [30 empty] | Production Completed
STP-007 | DATA ENRICHMENT | Batch_3 | Mech | SCS | SCS | OK | 08-05-2023 | 16-05-2023 |  | 772063 | 772063 | RU03-5599229 | SHAFT SEAL;GRUNDFOS;98434905 | [16 empty] | https://product-selection.grundfos.com/in/products/service-partkit/spare-shaft-seal-98434905?tab=variant-specifications | https://www.pumpcatalog.com/grundfos/spare-parts-kits/98434905/ |  | GRUNDFOS | OPM | 98434905 | 98434905 |  | ENRICHED | MRO | 31411700 | Mechanical seals | SEAL | MECHANICAL | DESIGN | NOT AVAILABLE | INSIDE DIAMETER | NOT AVAILABLE | OUTSIDE DIAMETER | NOT AVAILABLE | STATIONARY FACE MATERIAL | SILICON CARBIDE | ROTATING FACE MATERIAL | SILICON CARBIDE | SPRING MATERIAL | CRNIMO STEEL | TYPE | SHAFT | ARRANGEMENT |  | GASKET MATERIAL |  | SECONDARY SEAL MATERIAL |  | HARDWARE MATERIAL | CRNIMO STEEL | PRESSURE RATING |  | TEMPERATURE RATING |  | HAZARD CLASS |  | CERTIFICATION/STANDARD |  | ADDITIONAL FEATURES | [30 empty] | Production Completed
STP-007 | DATA ENRICHMENT | Batch_3 | Mech | SCS | SCS | OK | 08-05-2023 | 16-05-2023 |  | 173673 | 173673 | 8353-52067161 | HARWAL/2 LIP SEAL/130X160X12ADL/PEERLESS | 130X160X12ADL | Peerless Machinery Corp | [14 empty] | https://www.bdiexpress.com/us/en/Sealing-Devices/Oil-Seals/130X160X12ADL-VITON/p/445177 |  |  | HARWAL | OPM | 130X160X12ADL | 130X160X12ADL | ALTERNATE MANUFACTURER NAME:PEERLESS MACHINERY CORP | ENRICHED | MRO | 31411705 | Lip seal | SEAL | OIL | INSIDE DIAMETER | 130 MM | OUTSIDE DIAMETER | 160 MM | WIDTH | 12 MM | NUMBER OF LIP | 2 | SEAL DESIGN | NOT AVAILABLE | MATERIAL | VITON LIP,STELL AND RUBBER CASE | TYPE | SOLID,LIP | SPEED RATING |  | PRESSURE RATING |  | TEMPERATURE RATING |  | HAZARD CLASS |  | CERTIFICATION/STANDARD |  | ADDITIONAL FEATURES | HARWAL | [35 empty] | Production Completed
STP-007 | DATA ENRICHMENT | Batch_3 | Mech | SCS | SCS | OK | 08-05-2023 | 16-05-2023 |  | 758177 | 758177 | RU02-5559674 | SEAL.;DW2/013/10;LA2358202 | [16 empty] | https://www.triplexsales.com/catalog/p-250781/shaft-seal-prod.db-sisi-dw2-cat-2 | https://catalog.springerpumps.com/item/apv-replacement-parts/apv-pump-parts/la2358202sp |  | APV - SPX FLOW | OPM/OEM | LA2358202 | LA2358202 |  | ENRICHED | MRO | 31411700 | Mechanical seals | SEAL | MECHANICAL | DESIGN | NOT AVAILABLE | INSIDE DIAMETER | NOT AVAILABLE | OUTSIDE DIAMETER | NOT AVAILABLE | STATIONARY FACE MATERIAL | SILICON CARBIDE | ROTATING FACE MATERIAL | SILICON CARBIDE | SPRING MATERIAL | NOT AVAILABLE | TYPE | SHAFT | ARRANGEMENT |  | GASKET MATERIAL |  | SECONDARY SEAL MATERIAL |  | HARDWARE MATERIAL |  | PRESSURE RATING |  | TEMPERATURE RATING |  | HAZARD CLASS |  | CERTIFICATION/STANDARD |  | ADDITIONAL FEATURES | FOR PUMP,MODEL NO:DW2/013/10 | [28 empty] | Manufacturer Updated As Per Url | Production Completed
STP-007 | DATA ENRICHMENT | Batch_3 | Mech | SCS | SCS | OK | 08-05-2023 | 16-05-2023 |  | 580796 | 580796 | GB36-5619936 | SEALS USE WITH CYLINDER C18I ASSY | SEALS AUX311763 FKM |  | SEALS TO BE ORDERED WITH AVT MOUVEX SPARES SYLINDER AND PISTON ASSY MOUVEX C18I | [13 empty] | https://www.psgdover.com/docs/default-source/mouvex/part-lists/pl_1004-g01_0520_sls12i_sls18i_eaf11b25ee4f94a5f9137405030503589d1d273751ac245218556f164b042edc4.pdf?sfvrsn=c0d980a5_22 |  |  | MOUVEX | OEM | AUX311763 | AUX311763 |  | ENRICHED | MRO | 31411705 | Lip seal | SEAL | OIL | INSIDE DIAMETER | NOT AVAILABLE | OUTSIDE DIAMETER | NOT AVAILABLE | WIDTH | NOT AVAILABLE | NUMBER OF LIP | NOT AVAILABLE | SEAL DESIGN | NOT AVAILABLE | MATERIAL | FKM LIP | TYPE | LIP | SPEED RATING |  | PRESSURE RATING |  | TEMPERATURE RATING |  | HAZARD CLASS |  | CERTIFICATION/STANDARD | FDA | ADDITIONAL FEATURES | FOR CYLINDER AND PISTON ASSEMBLY MOUVEX C18I | [35 empty] | Production Completed
STP-007 | DATA ENRICHMENT | Batch_3 | Mech | SCS | SCS | OK | 08-05-2023 | 16-05-2023 |  | 248627 | 248627 | 8380-52238625 | SEAL,MECH,8511010-PTFE-SS-RC6-ATB,85 MM | 8511010-PTFE-SS-RC6-ATB | Daemar Inc | SEAL,MECHANICAL,INSIDE DIAMETER:85 MM,MANUFACTURER:DAEMAR INC,MFR PART NUMBER:8511010-PTFE-SS-RC6-ATB |  | BDI | DAE 8511010-PTFE-S | Daemar Inc | 8511010-PTFE-SS-RC6-ATB | SEAL,MECH,8511010-PTFE-SS-RC6-ATB,85 MM | 0 | 0 | [5 empty] | Url Not Found |  |  | DAEMAR INC. | OPM | 8511010-PTFE-SS-RC6-ATB | 8511010-PTFE-SS-RC6-ATB |  | CLEANSED | MRO | 31411700 | Mechanical seals | SEAL | MECHANICAL | DESIGN | NOT AVAILABLE | INSIDE DIAMETER | 85 MM | OUTSIDE DIAMETER | NOT AVAILABLE | STATIONARY FACE MATERIAL | NOT AVAILABLE | ROTATING FACE MATERIAL | NOT AVAILABLE | SPRING MATERIAL | STAINLESS STEEL | TYPE |  | ARRANGEMENT |  | GASKET MATERIAL |  | SECONDARY SEAL MATERIAL | PTFE | HARDWARE MATERIAL |  | PRESSURE RATING |  | TEMPERATURE RATING |  | HAZARD CLASS |  | CERTIFICATION/STANDARD |  | ADDITIONAL FEATURES | [30 empty] | Production Completed
STP-007 | DATA ENRICHMENT | Batch_3 | Mech | SCS | SCS | OK | 08-05-2023 | 16-05-2023 |  | 579612 | 579612 | GB36-5452899 | SEAL,VITON,FPM30X55X7A |  |  | VITON SEALS FOR ISOMA SEAL TO DIN3760 R21 LOCATION 02R0702B02 NEEDS TO BE ADDED |  | Rubix | 45038025 | DICHTOMATK | 0 | 0 | DICHTOMATK SEAL TO DIN3760 R23 FPM30X55X7AS | 0 | [5 empty] | https://uk.rubix.com/en/20353/p-G1085022346 |  |  | DICHTOMATIK | OPM | FPM30X55X7A | FPM30X55X7A |  | ENRICHED | MRO | 31410000 | Seals | SEAL | ROTARY | TYPE | SHAFT | INSIDE DIAMETER | 30 MM | OUTSIDE DIAMETER | 55 MM | THICKNESS | 7 MM | MATERIAL | VITON | SIZE |  | PRESSURE RATING |  | TEMPERATURE RATING |  | GRADE |  | HARDNESS |  | COATING/FINISH |  | COLOR |  | ADDITIONAL FEATURES | FOR ISOMA SEAL TO DIN3760 R21 LOCATION 02R0702B02 NEEDS TO BE ADDED | [35 empty] | Production Completed
STP-007 | DATA ENRICHMENT | Batch_3 | Mech | SCS | SCS | OK | 08-05-2023 | 16-05-2023 |  | 169935 | 169935 | 8352-50495927 | SEAL,BRG,093337,1 IN,1.25 IN | 93337 | Grove Gear | SEAL,BEARING,ID:1 IN,OD:1.25 IN,MANUFACTURER:GROVE GEAR,MFR PART NUMBER:093337 |  | BDI | 21495400 | GROVE GEAR | 93337 | 093337 SEAL | 0 | 0 | [5 empty] | https://www.bdiexpress.com/pl/en/Sealing-Devices/Oil-Seals/093337/p/21495400?null |  |  | GROVE GEAR | OPM | 093337 | 093337 |  | CLEANSED | MRO | 31410000 | Seals | SEAL | BEARING | TYPE | NOT AVAILABLE | THICKNESS | NOT AVAILABLE | MATERIAL | NOT AVAILABLE | INSIDE DIAMETER | 1 IN | OUTSIDE DIAMETER | 1-1/4 IN | SIZE |  | PRESSURE RATING |  | TEMPERATURE RATING |  | GRADE |  | HARDNESS |  | COATING/FINISH |  | COLOR |  | ADDITIONAL FEATURES | [36 empty] | Production Completed
STP-007 | DATA ENRICHMENT | Batch_3 | Mech | SCS | SCS | OK | 08-05-2023 | 16-05-2023 |  | 759942 | 759942 | RU02-5600510 | STEPFAN(3I0055-71);OIL SEAL | [16 empty] | https://www.industrial-auctions.com/media/lots/676/994/documents/SIS_UM130-MANUAL.pdf |  |  | STEPHAN MACHINERY | OEM | 3I0055-71 | 3I0055-71 |  | ENRICHED | MRO | 31410000 | Seals | SEAL | RING | INSIDE DIAMETER | NOT AVAILABLE | OUTSIDE DIAMETER | NOT AVAILABLE | THICKNESS | NOT AVAILABLE | MATERIAL | NOT AVAILABLE | TYPE | SHAFT | MATERIAL SPECIFICATION |  | SEAL DESIGN |  | PRESSURE RATING |  | TEMPERATURE RATING |  | HAZARD CLASS |  | CERTIFICATION/STANDARD |  | ADDITIONAL FEATURES | FOR STEPFAN | [37 empty] | Production Completed
STP-007 | DATA ENRICHMENT | Batch_3 | Mech | SCS | SCS | OK | 08-05-2023 | 16-05-2023 |  | 581574 | 581574 | GB36-CB41931171 | SEAL,LIPSEAL,FOR PRESS,2016200062 |  | ROYAL DUYVIS WIENER B.V. | LIPSEAL FOR PRESS 2016200062 | [13 empty] | https://www.volza.com/p/chocolate-making/import/coo-netherlands/ |  |  | ROYAL DUYVIS WIENER B.V. | OPM/OEM | 2016200062 | 2016200062 |  | ENRICHED | MRO | 31411705 | Lip Seal | SEAL | OIL | INSIDE DIAMETER | 40 MM | OUTSIDE DIAMETER | 50 MM | WIDTH | 5 MM | NUMBER OF LIP | NOT AVAILABLE | SEAL DESIGN | NOT AVAILABLE | MATERIAL | NOT AVAILABLE | TYPE | LIP | SPEED RATING |  | PRESSURE RATING |  | TEMPERATURE RATING |  | HAZARD CLASS |  | CERTIFICATION/STANDARD |  | ADDITIONAL FEATURES | FOR PRESS | [35 empty] | Production Completed
STP-007 | DATA ENRICHMENT | Batch_3 | Mech | SCS | SCS | OK | 08-05-2023 | 16-05-2023 |  | 811184 | 811184 | TR03-5551469 | SHAFT SEAL/SABROE/534M0163G03EU | [16 empty] | https://www.sabroe.com/fileadmin/user_upload/Documentation/Manuals/SAB_193-233-283_A-frame/009253_Spare_parts_SAB193-233-283S-A-frame_2020.06_.pdf |  |  | SABROE | OPM | 534M0163G03EU | 534M0163G03EU |  | CLEANSED | MRO | 31410000 | Seals | KIT | SEAL | TYPE | SHAFT | INSIDE DIAMETER |  | OUTSIDE DIAMETER |  | THICKNESS |  | MATERIAL |  | SIZE |  | PRESSURE RATING |  | TEMPERATURE RATING |  | HARDNESS |  | COATING/FINISH |  | COLOR |  | ADDITIONAL FEATURES | SABROE | [37 empty] | Production Completed
STP-007 | DATA ENRICHMENT | Batch_3 | Mech | SCS | SCS | OK | 08-05-2023 | 16-05-2023 |  | 843505 | 843505 | ZA02-ZAAO001044 | SEAL-SHAFT SEAL 5-F-40-276 | [16 empty] | https://www.vikrantparts.com/in/p/Shaft-Seal-Rotary-Sleeve-Type-5F40276-Replacement/4808 | https://www.industrialspareparts.co.uk/products/5f40276 |  | CARRIER | OPM/OEM | 5F40276 | 5F40276 |  | CLEANSED | MRO | 31410000 | Seals | SEAL |  | TYPE | SHAFT | DIMENSIONS | NOT AVAILABLE | MATERIAL | NOT AVAILABLE | CURRENT RATING | NOT AVAILABLE | HAZARD CLASS |  | CERTIFICATION/STANDARD |  | ADDITIONAL FEATURES |  | TEMPERATURE RANGE |  | HOLE SIZE | [44 empty] | Production Completed
STP-007 | DATA ENRICHMENT | Batch_3 | Mech | SCS | SCS | OK | 08-05-2023 | 16-05-2023 |  | 308966 | 308966 | AU03-5019725 | SEAL,OIL,40X75X8MM,RBR | BSC TC12561 |  | BSC TC12561 | [13 empty] | https://www.refast.com.au/40x75x8tc-oil-seal-metric-tc12561-40-x-75-x-8 | https://www.finerpt.com/site/DefaultSite/filesystem/documents/Catalogues/Seagull%20Oil%20Seals%20Orings%20Rapid%20Sleeves%20Catalogue.pdf | https://www.colliermiller.com.au/m40x75-tc12561-seal-40mmx75mmx8mm?SearchID=834770&SearchPos=1 | GENERIC MANUFACTURER | GENERIC | TC12561 | TC12561 |  | ENRICHED | MRO | 31411705 | Lip Seal | SEAL | OIL | INSIDE DIAMETER | 40 MM | OUTSIDE DIAMETER | 75 MM | WIDTH | 8 MM | NUMBER OF LIP | 2 | SEAL DESIGN | TC | MATERIAL | NBR LIP | TYPE |  | SPEED RATING |  | PRESSURE RATING |  | TEMPERATURE RATING |  | HAZARD CLASS |  | CERTIFICATION/STANDARD |  | ADDITIONAL FEATURES | HARDNESS:70 SHORE A | [34 empty] | Part number is not available so we updated model number as part number | Production Completed
STP-007 | DATA ENRICHMENT | Batch_3 | Mech | SCS | SCS | OK | 08-05-2023 | 16-05-2023 |  | 310997 | 310997 | AU03-EA614358 | SEAL,OIL,50X68X8MM,RBR | TC12596 |  | TC12596 | [13 empty] | https://www.refast.com.au/50x68x8tc-oil-seal-metric-tc12596-50-x-68-x-8 | https://www.finerpt.com/site/DefaultSite/filesystem/documents/Catalogues/Seagull%20Oil%20Seals%20Orings%20Rapid%20Sleeves%20Catalogue.pdf | https://www.colliermiller.com.au/m50x68-tc12596-seal-50mmx68mmx8mm?SearchID=834771&SearchPos=1 | GENERIC MANUFACTURER | GENERIC | TC12596 | TC12596 |  | ENRICHED | MRO | 31411705 | Lip Seal | SEAL | OIL | INSIDE DIAMETER | 50 MM | OUTSIDE DIAMETER | 68 MM | WIDTH | 8 MM | NUMBER OF LIP | 2 | SEAL DESIGN | TC | MATERIAL | NBR LIP | TYPE |  | SPEED RATING |  | PRESSURE RATING |  | TEMPERATURE RATING |  | HAZARD CLASS |  | CERTIFICATION/STANDARD |  | ADDITIONAL FEATURES | HARDNESS:70 SHORE A | [34 empty] | Part number is not available so we updated model number as part number | Production Completed
STP-007 | DATA ENRICHMENT | Batch_3 | Mech | SCS | SCS | OK | 08-05-2023 | 16-05-2023 |  | 312845 | 312845 | AU03-EA630993 | SEAL,OIL,32X62X8MM,RBR | TC12510 |  | TC12510 | [13 empty] | https://www.refast.com.au/32x62x8tc-oil-seal-metric-tc12510-32-x-62-x-8 | https://www.finerpt.com/site/DefaultSite/filesystem/documents/Catalogues/Seagull%20Oil%20Seals%20Orings%20Rapid%20Sleeves%20Catalogue.pdf | https://www.colliermiller.com.au/m32x62-tc12510-seal-32mmx62mmx8mm?SearchID=834772&SearchPos=1 | GENERIC MANUFACTURER | GENERIC | TC12510 | TC12510 |  | ENRICHED | MRO | 31411705 | Lip Seal | SEAL | OIL | INSIDE DIAMETER | 32 MM | OUTSIDE DIAMETER | 62 MM | WIDTH | 8 MM | NUMBER OF LIP | 2 | SEAL DESIGN | TC | MATERIAL | NBR LIP | TYPE |  | SPEED RATING |  | PRESSURE RATING |  | TEMPERATURE RATING |  | HAZARD CLASS |  | CERTIFICATION/STANDARD |  | ADDITIONAL FEATURES | HARDNESS:70 SHORE A | [34 empty] | Part number is not available so we updated model number as part number | Production Completed
STP-007 | DATA ENRICHMENT | Batch_3 | Mech | SCS | SCS | OK | 08-05-2023 | 16-05-2023 |  | 313804 | 313804 | AU04-5017816 | SEAL,OIL DBL LIP,16X30X7MM,MTL/RBR | BEARING SERVICES LTD TC12412 |  | SEAL,TYPE:OIL DOUBLE LIP,SIZE(ID X OD X WIDTH):16X30X7MM,MATERIAL TYPE:METAL/RUBBER,MANUFACTURER PART NUMBER-BEARING SERVICES LTD TC12412 | [13 empty] | https://www.refast.com.au/16x30x7tc-oil-seal-metric-tc12412-16-x-30-x-7 | https://www.finerpt.com/site/DefaultSite/filesystem/documents/Catalogues/Seagull%20Oil%20Seals%20Orings%20Rapid%20Sleeves%20Catalogue.pdf | https://www.colliermiller.com.au/m16x30-tc12412-seal-16mmx30mmx7mm?SearchID=834773&SearchPos=1 | GENERIC MANUFACTURER | GENERIC | TC12412 | TC12412 | ALTERNATE MANUFACTURER NAME:BEARING SERVICES LTD | ENRICHED | MRO | 31411705 | Lip Seal | SEAL | OIL | INSIDE DIAMETER | 16 MM | OUTSIDE DIAMETER | 30 MM | WIDTH | 7 MM | NUMBER OF LIP | 2 | SEAL DESIGN | TC | MATERIAL | NBR LIP,METAL CASE | TYPE |  | SPEED RATING |  | PRESSURE RATING |  | TEMPERATURE RATING |  | HAZARD CLASS |  | CERTIFICATION/STANDARD |  | ADDITIONAL FEATURES | HARDNESS:70 SHORE A | [34 empty] | Part number is not available so we updated model number as part number | Production Completed
STP-007 | DATA ENRICHMENT | Batch_3 | Mech | SCS | SCS | OK | 08-05-2023 | 16-05-2023 |  | 322921 | 322921 | AU04-EA614332 | SEAL,OIL,30X42X7MM,RBR | TC12488 |  | TC12488 | [13 empty] | https://www.refast.com.au/30x42x7tc-oil-seal-metric-tc12488-30-x-42-x-7 | https://www.finerpt.com/site/DefaultSite/filesystem/documents/Catalogues/Seagull%20Oil%20Seals%20Orings%20Rapid%20Sleeves%20Catalogue.pdf | https://www.colliermiller.com.au/m30x42-tc12488-seal-30mmx42mmx7mm?SearchID=834775&SearchPos=1 | GENERIC MANUFACTURER | GENERIC | TC12488 | TC12488 |  | ENRICHED | MRO | 31411705 | Lip Seal | SEAL | OIL | INSIDE DIAMETER | 30 MM | OUTSIDE DIAMETER | 42 MM | WIDTH | 7 MM | NUMBER OF LIP | 2 | SEAL DESIGN | TC | MATERIAL | NBR LIP | TYPE |  | SPEED RATING |  | PRESSURE RATING |  | TEMPERATURE RATING |  | HAZARD CLASS |  | CERTIFICATION/STANDARD |  | ADDITIONAL FEATURES | HARDNESS:70 SHORE A | [34 empty] | Part number is not available so we updated model number as part number | Production Completed
STP-007 | DATA ENRICHMENT | Batch_3 | Mech | SCS | SCS | OK | 08-05-2023 | 16-05-2023 |  | 322923 | 322923 | AU04-EA614334 | SEAL,OIL,30X47X7MM,RBR | TC12492 |  | TC12492 | [13 empty] | https://www.refast.com.au/30x47x7tc-oil-seal-metric-tc12492-30-x-47-x-7 | https://www.finerpt.com/site/DefaultSite/filesystem/documents/Catalogues/Seagull%20Oil%20Seals%20Orings%20Rapid%20Sleeves%20Catalogue.pdf | https://www.colliermiller.com.au/m30x47-tc12492-seal-30mmx47mmx7mm?SearchID=834776&SearchPos=1 | GENERIC MANUFACTURER | GENERIC | TC12492 | TC12492 |  | ENRICHED | MRO | 31411705 | Lip Seal | SEAL | OIL | INSIDE DIAMETER | 30 MM | OUTSIDE DIAMETER | 47 MM | WIDTH | 7 MM | NUMBER OF LIP | 2 | SEAL DESIGN | TC | MATERIAL | NBR LIP | TYPE |  | SPEED RATING |  | PRESSURE RATING |  | TEMPERATURE RATING |  | HAZARD CLASS |  | CERTIFICATION/STANDARD |  | ADDITIONAL FEATURES | HARDNESS:70 SHORE A | [34 empty] | Part number is not available so we updated model number as part number | Production Completed
STP-007 | DATA ENRICHMENT | Batch_3 | Mech | SCS | SCS | OK | 08-05-2023 | 16-05-2023 |  | 322929 | 322929 | AU04-EA614341 | SEAL,OIL,35X50X7MM,RBR | TC12521 |  | TC12521 | [13 empty] | https://www.imssupply.com/catalog/kok/tc12521.html | https://www.finerpt.com/site/DefaultSite/filesystem/documents/Catalogues/Seagull%20Oil%20Seals%20Orings%20Rapid%20Sleeves%20Catalogue.pdf | https://www.colliermiller.com.au/m35x50-tc12521-seal-35mmx50mmx7mm?SearchID=834777&SearchPos=1 | GENERIC MANUFACTURER | GENERIC | TC12521 | TC12521 |  | ENRICHED | MRO | 31411705 | Lip Seal | SEAL | OIL | INSIDE DIAMETER | 35 MM | OUTSIDE DIAMETER | 50 MM | WIDTH | 7 MM | NUMBER OF LIP | 2 | SEAL DESIGN | TC | MATERIAL | NBR LIP | TYPE |  | SPEED RATING |  | PRESSURE RATING |  | TEMPERATURE RATING |  | HAZARD CLASS |  | CERTIFICATION/STANDARD |  | ADDITIONAL FEATURES | HARDNESS:70 SHORE A | [34 empty] | Part number is not available so we updated model number as part number | Production Completed
STP-007 | DATA ENRICHMENT | Batch_3 | Mech | SCS | SCS | OK | 08-05-2023 | 16-05-2023 |  | 324313 | 324313 | AU04-EA620417 | SEAL,OIL,35X58X10MM,RBR | TC12525 |  | TC12525 | [13 empty] | https://www.refast.com.au/35x58x10tc-oil-seal-metric-tc12525-35-x-58-x-10 | https://www.finerpt.com/site/DefaultSite/filesystem/documents/Catalogues/Seagull%20Oil%20Seals%20Orings%20Rapid%20Sleeves%20Catalogue.pdf | https://www.colliermiller.com.au/m35x58-tc12525-seal-35mmx58mmx10mm?SearchID=834778&SearchPos=1 | GENERIC MANUFACTURER | GENERIC | TC12525 | TC12525 |  | ENRICHED | MRO | 31411705 | Lip Seal | SEAL | OIL | INSIDE DIAMETER | 35 MM | OUTSIDE DIAMETER | 58 MM | WIDTH | 10 MM | NUMBER OF LIP | 2 | SEAL DESIGN | TC | MATERIAL | NBR LIP | TYPE |  | SPEED RATING |  | PRESSURE RATING |  | TEMPERATURE RATING |  | HAZARD CLASS |  | CERTIFICATION/STANDARD |  | ADDITIONAL FEATURES | HARDNESS:70 SHORE A | [34 empty] | Part number is not available so we updated model number as part number | Production Completed
STP-007 | DATA ENRICHMENT | Batch_3 | Mech | SCS | SCS | OK | 08-05-2023 | 16-05-2023 |  | 325494 | 325494 | AU04-EA624825 | SEAL,OIL,40X55X8MM,RBR | TC12552 |  | TC12552 | [13 empty] | https://www.refast.com.au/40x55x8tc-oil-seal-metric-tc12552-40-x-55-x-8 | https://www.finerpt.com/site/DefaultSite/filesystem/documents/Catalogues/Seagull%20Oil%20Seals%20Orings%20Rapid%20Sleeves%20Catalogue.pdf | https://www.colliermiller.com.au/m40x55-tc12552-seal-40mmx55mmx7mm?SearchID=834779&SearchPos=1 | GENERIC MANUFACTURER | GENERIC | TC12552 | TC12552 |  | ENRICHED | MRO | 31411705 | Lip Seal | SEAL | OIL | INSIDE DIAMETER | 40 MM | OUTSIDE DIAMETER | 55 MM | WIDTH | 8 MM | NUMBER OF LIP | 2 | SEAL DESIGN | TC | MATERIAL | NBR LIP | TYPE |  | SPEED RATING |  | PRESSURE RATING |  | TEMPERATURE RATING |  | HAZARD CLASS |  | CERTIFICATION/STANDARD |  | ADDITIONAL FEATURES | HARDNESS:70 SHORE A | [34 empty] | Part number is not available so we updated model number as part number | Production Completed
STP-007 | DATA ENRICHMENT | Batch_3 | Mech | SCS | SCS | OK | 08-05-2023 | 16-05-2023 |  | 847469 | 847469 | IT03-5394368 | TENUTA MECC. APV DIAM.20 ZMH/ZMK | COD.L773115 | [15 empty] | https://shop.spxflow.com/spx/en/USD/food-beverage/food-beverage-APV/APV-EU/Pumps/Centrifugal/SHAFT-SEAL-%2320-RS-EPDM-CAT-2/p/L773115?catalogId=so4650ProductCatalog | https://ips-stores.myshopify.com/products/shaft-seal-20-rs-epdm-cat-2 |  | APV - SPX FLOW | OEM | L773115 | L773115 |  | ENRICHED | MRO | 31411700 | Mechanical seals | SEAL | MECHANICAL | DESIGN | NOT AVAILABLE | INSIDE DIAMETER | NOT AVAILABLE | OUTSIDE DIAMETER | NOT AVAILABLE | STATIONARY FACE MATERIAL | NOT AVAILABLE | ROTATING FACE MATERIAL | NOT AVAILABLE | SPRING MATERIAL | NOT AVAILABLE | TYPE | SHAFT | ARRANGEMENT |  | GASKET MATERIAL |  | SECONDARY SEAL MATERIAL | EPDM | HARDWARE MATERIAL |  | PRESSURE RATING |  | TEMPERATURE RATING |  | HAZARD CLASS |  | CERTIFICATION/STANDARD |  | ADDITIONAL FEATURES | FOR PUMP SIZE 20,MODEL:ZMH/ZMK | [29 empty] | Production Completed
STP-007 | DATA ENRICHMENT | Batch_3 | Mech | SCS | SCS | OK | 08-05-2023 | 16-05-2023 |  | 304302 | 304302 | AU02-5020769 | SINGLE MECHANICAL SEAL | PROCESS EQUIPMENT P/NO 37356 |  | SINGLE MECHANICAL SEAL,MANUFACTURER PART NUMBER-PROCESS EQUIPMENT P/NO 37356 | [13 empty] | Url Not Found |  |  |  | OPM | 37356 | 37356 | PROCESS EQUIPMENT | CLEANSED | MRO | 31411700 | Mechanical seals | SEAL | MECHANICAL | DESIGN | NOT AVAILABLE | INSIDE DIAMETER | NOT AVAILABLE | OUTSIDE DIAMETER | NOT AVAILABLE | STATIONARY FACE MATERIAL | NOT AVAILABLE | ROTATING FACE MATERIAL | NOT AVAILABLE | SPRING MATERIAL | NOT AVAILABLE | TYPE | SINGLE | ARRANGEMENT |  | GASKET MATERIAL |  | SECONDARY SEAL MATERIAL |  | HARDWARE MATERIAL |  | PRESSURE RATING |  | TEMPERATURE RATING |  | HAZARD CLASS |  | CERTIFICATION/STANDARD |  | ADDITIONAL FEATURES | PROCESS EQUIPMENT | [28 empty] | ENRICHED BASED ON GIVEN MPN | Production Completed
STP-007 | DATA ENRICHMENT | Batch_3 | Mech | SCS | SCS | OK | 08-05-2023 | 16-05-2023 |  | 845792 | 845792 | 8364-50288315 | SEAL,SHAFT,35X52X7,1.378 IN,2.055 IN | 35X52X7 | National Oil Seal Division | SEAL,SHAFT,ID:1.378 IN,OD:2.055 IN,MANUFACTURER:NATIONAL OIL SEAL DIVISION,MFR PART NUMBER:35X52X7 | [13 empty] | https://www.drivparts.com/content/dam/marketing/North-America/catalogs/national/pdf/national-oil-seals-and-bearings-specifications.pdf |  |  | NATIONAL OIL SEAL DIVISION | OPM | 35X52X7 | 35X52X7 |  | ENRICHED | MRO | 31411705 | Lip Seal | SEAL | OIL | INSIDE DIAMETER | 35 MM | OUTSIDE DIAMETER | 52 MM | WIDTH | 7 MM | NUMBER OF LIP | NOT AVAILABLE | SEAL DESIGN | NOT AVAILABLE | MATERIAL | NITRILE LIP | TYPE | SHAFT | SPEED RATING |  | PRESSURE RATING |  | TEMPERATURE RATING |  | HAZARD CLASS |  | CERTIFICATION/STANDARD |  | ADDITIONAL FEATURES | [35 empty] | ENRICHED | Production Completed
STP-007 | DATA ENRICHMENT | Batch_3 | Mech | SCS | SCS | OK | 08-05-2023 | 16-05-2023 |  | 846155 | 846155 | 8386-50278254 | SEAL,SHAFT,65X100X10,2.559 IN,3.948 IN | 65X100X10 | National Oil Seal Division | SEAL,SHAFT,ID:2.559 IN,OD:3.948 IN,MANUFACTURER:NATIONAL OIL SEAL DIVISION,MFR PART NUMBER:65X100X10 | [13 empty] | https://www.drivparts.com/content/dam/marketing/North-America/catalogs/national/pdf/national-oil-seals-and-bearings-specifications.pdf |  |  | NATIONAL OIL SEAL DIVISION | OPM | 65X100X10 | 65X100X10 |  | ENRICHED | MRO | 31411705 | Lip Seal | SEAL | OIL | INSIDE DIAMETER | 65 MM | OUTSIDE DIAMETER | 100 MM | WIDTH | 10 MM | NUMBER OF LIP | NOT AVAILABLE | SEAL DESIGN | NOT AVAILABLE | MATERIAL | NITRILE LIP | TYPE | SHAFT | SPEED RATING |  | PRESSURE RATING |  | TEMPERATURE RATING |  | HAZARD CLASS |  | CERTIFICATION/STANDARD |  | ADDITIONAL FEATURES | [35 empty] | ENRICHED | Production Completed
STP-007 | DATA ENRICHMENT | Batch_3 | Mech | SCS | SCS | OK | 08-05-2023 | 16-05-2023 |  | 98607 | 98607 | 8332-52236375 | TETRA PACK SHAFT SEAL 6-9612 12 9605 | 2816904 12 9605 |  | TETRA PACK SHAFT SEAL CPL. SINGEL SIC/SIC EPDM LKH10-60 6-9612 12 9605 | [13 empty] | https://www.radwell.co.uk/en-GB/Buy/ALFA%20LAVAL%20INC/ALFA%20LAVAL%20INC/9612129605/?redirect=true |  |  | TETRA PAK | OEM | 2816904 12 9605 | 2816904 12 9605 | ALTERNATE PART NUMBER:6-9612 12 9605 | CLARIFICATION | MRO | 31411700 | Mechanical seals | SEAL | MECHANICAL | DESIGN | NOT AVAILABLE | INSIDE DIAMETER | 35 MM | OUTSIDE DIAMETER | NOT AVAILABLE | STATIONARY FACE MATERIAL | SILICON CARBIDE | ROTATING FACE MATERIAL | SILICON CARBIDE | SPRING MATERIAL | NOT AVAILABLE | TYPE | SHAFT | ARRANGEMENT |  | GASKET MATERIAL |  | SECONDARY SEAL MATERIAL | EPDM | HARDWARE MATERIAL |  | PRESSURE RATING |  | TEMPERATURE RATING |  | HAZARD CLASS |  | CERTIFICATION/STANDARD |  | ADDITIONAL FEATURES | CPL. SINGEL,FOR PUMP,MODEL:LKH10-60 | [29 empty] | Production Completed
STP-007 | DATA ENRICHMENT | Batch_3 | Mech | SCS | SCS | OK | 08-05-2023 | 16-05-2023 |  | 733590 | 733590 | PL37-5402822 | USZCZELKA_WARGOWA_POMPY_ROTAN_HD126/151 | 3332-060AB000 | ROTAN |  | SHAMBAN VARISEAL MATR.106 | [12 empty] | https://www.desmi.com/media/zcfphsmc/complete-overview_juli_2021.pdf |  |  | DESMI A/S | OPM | 3332-060AB000 | 3332-060AB000 | ALTERNATE MANUFACTURER NAME:ROTAN,MATR.106 | CLEANSED | MRO | 31411705 | Lip Seal | SEAL | OIL | INSIDE DIAMETER | NOT AVAILABLE | OUTSIDE DIAMETER | NOT AVAILABLE | WIDTH | NOT AVAILABLE | NUMBER OF LIP | NOT AVAILABLE | SEAL DESIGN | NOT AVAILABLE | MATERIAL |  | TYPE | LIP | SPEED RATING |  | PRESSURE RATING |  | TEMPERATURE RATING |  | HAZARD CLASS |  | CERTIFICATION/STANDARD |  | ADDITIONAL FEATURES | SHAMBAN VARISEAL,FOR ROTAN PUMP,MODEL:HD126/151 | [34 empty] | NO INFORMATION AVAILABLE | Production Completed
STP-007 | DATA ENRICHMENT | Batch_3 | Mech | SCS | SCS | OK | 08-05-2023 | 16-05-2023 |  | 733723 | 733723 | PL37-5403471 | USZCZELKA_WARGOWA_POMPY_ROTAN_HD81/101 | 3332-050AB000 |  |  | EG SHAMBAN VARISEAL MATR.106 | [12 empty] | https://www.desmi.com/media/zcfphsmc/complete-overview_juli_2021.pdf |  |  | DESMI A/S | OPM | 3332-050AB000 | 3332-050AB000 | MATR.106 | CLEANSED | MRO | 31411705 | Lip Seal | SEAL | OIL | INSIDE DIAMETER | NOT AVAILABLE | OUTSIDE DIAMETER | NOT AVAILABLE | WIDTH | NOT AVAILABLE | NUMBER OF LIP | NOT AVAILABLE | SEAL DESIGN | NOT AVAILABLE | MATERIAL |  | TYPE | LIP | SPEED RATING |  | PRESSURE RATING |  | TEMPERATURE RATING |  | HAZARD CLASS |  | CERTIFICATION/STANDARD |  | ADDITIONAL FEATURES | SHAMBAN VARISEAL,FOR ROTAN PUMP,MODEL:HD81/101 | [34 empty] | NO INFORMATION AVAILABLE | Production Completed