## Sheet1
Project Code | Activities | Batch | Elec/Mech | Production User | CA Code | Production Comments | Start Date | End Date | Remarks | Griha ID | Record ID | Concat1 | MAKT_Material_Description | MARA_Manufacturer_Part_Number | Manufacturer_Name | PO_TEXT_ENGLISH | PO_TEXT_Consolidated | SUPPLIER NAME | Supplier Material Code/Item code | Manufacturer Name | Manufacturer Part # | Part Description Manufacturer | Part Description supplier Industrial | PO text | COMPANY TYPE | TRUE MANUFACTURER | TRUE MANUFACTURER PART NUMBER | ADDITIONAL INFORMATION ( MODEL, DIMENSIONS, ETC..) | PHOTO (YES/NO) | Reference URL | Reference URL1 | Reference URL2 | Manufacturer | Manufacturer Status | MPN 1 | Model Number | Reference Text | ENRICHED/CLEANSED | MRO/NON-MRO Classification | UNSPSC | UNSPSC Description | Noun | Modifier | Attribute Name 1 | Attribute Value 1 | Attribute Name 2 | Attribute Value 2 | Attribute Name 3 | Attribute Value 3 | Attribute Name 4 | Attribute Value 4 | Attribute Name 5 | Attribute Value 5 | Attribute Name 6 | Attribute Value 6 | Attribute Name 7 | Attribute Value 7 | Attribute Name 8 | Attribute Value 8 | Attribute Name 9 | Attribute Value 9 | Attribute Name 10 | Attribute Value 10 | Attribute Name 11 | Attribute Value 11 | Attribute Name 12 | Attribute Value 12 | Attribute Name 13 | Attribute Value 13 | Attribute Name 14 | Attribute Value 14 | Attribute Name 15 | Attribute Value 15 | Attribute Name 16 | Attribute Value 16 | Attribute Name 17 | Attribute Value 17 | Attribute Name 18 | Attribute Value 18 | Attribute Name 19 | Attribute Value 19 | Attribute Name 20 | Attribute Value 20 | Attribute Name 21 | Attribute Value 21 | Attribute Name 22 | Attribute Value 22 | Attribute Name 23 | Attribute Value 23 | Attribute Name 24 | Attribute Value 24 | Attribute Name 25 | Attribute Value 25 | Attribute Name 26 | Attribute Value 26 | Attribute Name 27 | Attribute Value 27 | Attribute Name 28 | Attribute Value 28 | Attribute Name 29 | Attribute Value 29 | Attribute Name 30 | Attribute Value 30 | Prospecta Remarks | Status
STP-007 | DATA ENRICHMENT | Batch_3 | Mech | SCS | SCS | OK | 08-05-2023 | 17-05-2023 |  | 494427 | 494427 | ES32-5457007 | BOMBA VACIO GARDNER DENVER 2BH16007AH26Z | 2BH16007AH26Z | [15 empty] | https://www.radwell.co.uk/Buy/SIEMENS/SIEMENS/2BH1600-7AH26-Z/?redirect=true | https://makayin.com/en/2bh16007ah26/ |  | GARDNER DENVER | OPM | 2BH1600-7AH26-Z | 2BH1600-7AH26-Z |  | ENRICHED | MRO | 40101601 | Blowers | BLOWER |  | TYPE | REGENERATIVE,SINGLE SIDE CHANNEL | POWER RATING | 3.45 KW | SPEED RATING | 2860 RPM | FLOW CAPACITY | NOT AVAILABLE | DRIVE DETAILS | MOTOR | ELECTRICAL RATING | 220-275/380-480 VAC,3 PH,60 HZ | MATERIAL |  | OVERALL SIZE |  | PRESSURE RATING | 230 MBAR | HAZARD CLASS |  | CERTIFICATION/STANDARD |  | ADDITIONAL FEATURES | [37 empty] | Manufacturer Updated As Per Url | Production Completed
STP-007 | DATA ENRICHMENT | Batch_3 | Mech | SCS | SCS | OK | 08-05-2023 | 17-05-2023 |  | 135361 | 135361 | 8349-50079374 | BLOW,R4310A-2,92 CFM | R4310A-2 | Gast Manufacturing Corp | BLOWER,FLOW_RATE:92 CFM,MANUFACTURER:GAST MANUFACTURING CORP,MFR PART NUMBER:R4310A-2 |  | BDI | 23658967 | GAST MANUFACTURING | R4310A-2 | R4310A-2 AIR BLOWER | [7 empty] | https://gastmfg.com/products/r4/r4310a-2 | https://www.coleparmer.in/i/gast-r4310a-2-regenerative-blower-three-phase-74-cfm-at-50-hz-92-cfm-at-60-hz/0704735 |  | GAST MANUFACTURING CO LTD | OPM | R4310A-2 | R4310A-2 |  | ENRICHED | MRO | 40101601 | Blowers | BLOWER | AIR | INLET SIZE | 1-1/2 IN | OUTLET SIZE | 1-1/2 IN | FLOW CAPACITY | 92 CFM | POWER RATING | 1 HP | SPEED RATING |  | TYPE | REGENERATIVE | DRIVE DETAILS | MOTOR | DISCHARGE TYPE |  | ROTOR SIZE |  | NUMBER OF STAGES |  | MATERIAL |  | ELECTRICAL RATING | 190 TO 220/380 TO 415,208 TO 230/460 VAC,3 PH,60 HZ | PRESSURE RATING | 1760.92 MBAR | OVERALL SIZE |  | MOUNTING TYPE |  | HAZARD CLASS |  | CERTIFICATION/STANDARD |  | ADDITIONAL FEATURES | CONNECTION TYPE:FNPT | [25 empty] | Production Completed
STP-007 | DATA ENRICHMENT | Batch_3 | Mech | SCS | SCS | OK | 08-05-2023 | 17-05-2023 |  | 40709 | 40709 | 8312-50494626 | BLOW,45-URAI,133-160 CFM | 45-URAI | Roots Dresser | BLOWER,FLOW_RATE:133-160 CFM,MANUFACTURER:ROOTS DRESSER,MFR PART NUMBER:45-URAI | [13 empty] | https://www.pdblowers.com/product/45-urai-roots-style-blower/ |  |  | ROOTS DRESSER | OPM | 45-URAI | 45-URAI |  | ENRICHED | MRO | 40101601 | Blowers | BLOWER |  | TYPE | NOT AVAILABLE | POWER RATING | NOT AVAILABLE | SPEED RATING | 3600 RPM | FLOW CAPACITY | 133 TO 160 CFM | DRIVE DETAILS |  | ELECTRICAL RATING |  | MATERIAL |  | OVERALL SIZE |  | PRESSURE RATING | 10 PSI | HAZARD CLASS |  | CERTIFICATION/STANDARD |  | ADDITIONAL FEATURES | CONNECTION:2-1/2 IN FPT | [37 empty] | Production Completed
STP-007 | DATA ENRICHMENT | Batch_3 | Mech | SCS | SCS | OK | 08-05-2023 | 17-05-2023 |  | 111420 | 111420 | 8339-52260643 | PUMP,DR505AS72M-037543,VACUUM | DR505AS72M-037543 | Ametek Rotron | PUMP,TYPE:VACUUM,DETAILS:2HP, TEFC, 230/460V, 3PH, 50/60HZ,MANUFACTURER:AMETEK ROTRON,MFR PART NUMBER:DR505AS72M-037543 | [13 empty] | https://optimaldist.com/collections/regen/products/ametek-rotron-regenerative-blower-dr505as72m-037543 |  |  | AMETEK INC | OPM | DR505AS72M-037543 | DR505AS72M-037543 |  | ENRICHED | MRO | 40101601 | Blowers | BLOWER | VACUUM | VACUUM CAPACITY | 150 SCFM | SPEED RATING |  | POWER RATING | 2 HP | TYPE | REGENERATIVE | PRESSURE RATING | 53 IWG | DRIVE DETAILS | TEFC MOTOR | ELECTRICAL RATING | 230/460 VAC,7.0/3.5 A,3 PH,50/60 HZ | MATERIAL |  | OVERALL SIZE |  | HAZARD CLASS |  | CERTIFICATION/STANDARD |  | ADDITIONAL FEATURES | CONNECTION:1-1/2 IN | [36 empty] | Conflict In Input Class Vs Web,And Class And Oem Updated Based On Web | Production Completed
STP-007 | DATA ENRICHMENT | Batch_3 | Mech | SCS | SCS | OK | 08-05-2023 | 17-05-2023 |  | 580007 | 580007 | GB36-5502083 | ELEKTROR SIDE CHANNEL BLOWER 3KW 400V | 101231-0000 SD 600 ELEKTROR |  | ELEKTROR SIDE CHANNEL BLOWER 2.2KW 400V 3PH 50HZ 2875/1 (PRICE INCLUDES CARRIAGE) ROCKWELL | [13 empty] | https://www.dometrics.com/catalog/elektror/high-pressure/sd/sd-600-60/ | https://www.dometrics.com/files/elektror/Elektror_Product_Catalog.pdf |  | ELEKTROR AIRSYSTEMS GMBH | OPM | SD 600 | SD 600 | ALTERNATE PART NUMBER:101231-0000 | ENRICHED | MRO | 40101601 | Blowers | BLOWER |  | TYPE | SIDE CHANNEL | POWER RATING | 2.2 KW | SPEED RATING | 3420 RPM | FLOW CAPACITY | NOT AVAILABLE | DRIVE DETAILS | MOTOR | ELECTRICAL RATING | 277/480 VAC,11.1/6.4 A,3 PH,60 HZ | MATERIAL |  | OVERALL SIZE | 383 DIA X 435 WD MM | PRESSURE RATING | 300 MBAR | HAZARD CLASS |  | CERTIFICATION/STANDARD | ATEX,UL,GOST,UR/CSA | ADDITIONAL FEATURES | (PRICE INCLUDES CARRIAGE) ROCKWELL | [37 empty] | Production Completed
STP-007 | DATA ENRICHMENT | Batch_3 | Mech | SCS | SCS | OK | 08-05-2023 | 17-05-2023 |  | 160086 | 160086 | 8352-50115105 | BLOW,4509-VT | 4509-VT | DuroFlow | BLOWER,MANUFACTURER:DUROFLOW,MFR PART NUMBER:4509-VT | [13 empty] | https://www.carotek.com/Product/DuroFlow-45-series-Positive-Displacement-Blower-4509-VT | https://www.pdblowers.com/product/duroflow-4509-blower/ |  | DUROFLOW | OPM | 4509-VT | 4509-VT |  | ENRICHED | MRO | 40101601 | Blowers | BLOWER | AIR | INLET SIZE | 4 IN | OUTLET SIZE | 4 IN | FLOW CAPACITY | 919 CFM | POWER RATING | NOT AVAILABLE | SPEED RATING | 4000 RPM | TYPE | ROTARY POSITIVE DISPLACEMENT | DRIVE DETAILS | MOTOR | DISCHARGE TYPE |  | ROTOR SIZE |  | NUMBER OF STAGES |  | MATERIAL |  | ELECTRICAL RATING |  | PRESSURE RATING | 15 PSIG | OVERALL SIZE |  | MOUNTING TYPE |  | HAZARD CLASS |  | CERTIFICATION/STANDARD |  | ADDITIONAL FEATURES | CONNECTION TYPE:NPT | [24 empty] | Part number is not available so we updated model number as part number | Production Completed
STP-007 | DATA ENRICHMENT | Batch_3 | Mech | SCS | SCS | OK | 08-05-2023 | 17-05-2023 |  | 163555 | 163555 | 8352-50358453 | BLOW,GAGLDPA,1705-2590 CFM | GAGLDPA | Gardner-Denver | BLOWER,FLOW_RATE:1705-2590 CFM,MANUFACTURER:GARDNER-DENVER,MFR PART NUMBER:GAGLDPA |  | BDI | 24586594 | GARDNER DENVER | GAGLDPA | GAGLDPA DISPLACEMENT BLOWER | [7 empty] | https://www.ferguson.com/product/gardner-denver-machinery-sutorbilt-legend-series-7lp-pd-blower-low-pressure-ggagldpa/_/R-5086147 | https://www.usabluebook.com/p-264756-gardner-denver-sutorbilt-legendreg-series-rotary-pd-blower-low-pressure-7lp-horizontal-gagldpa.aspx |  | GARDNER DENVER | OPM | GAGLDPA | GAGLDPA |  | ENRICHED | MRO | 40101601 | Blowers | BLOWER | AIR | INLET SIZE | 8 IN | OUTLET SIZE | 8 IN | FLOW CAPACITY | 1705 TO 2590 CFM | POWER RATING | NOT AVAILABLE | SPEED RATING | NOT AVAILABLE | TYPE | DISPLACEMENT | DRIVE DETAILS |  | DISCHARGE TYPE |  | ROTOR SIZE |  | NUMBER OF STAGES |  | MATERIAL |  | ELECTRICAL RATING |  | PRESSURE RATING | 15 PSIG | OVERALL SIZE |  | MOUNTING TYPE | FLANGE | HAZARD CLASS |  | CERTIFICATION/STANDARD | ISO 9001 | ADDITIONAL FEATURES | [25 empty] | Part number is not available so we updated model number as part number | Production Completed
STP-007 | DATA ENRICHMENT | Batch_3 | Mech | SCS | SCS | OK | 08-05-2023 | 17-05-2023 |  | 169523 | 169523 | 8352-50490135 | BLOW,GGDECDA 4518,40000 CFM | GGDECDA 4518 | Gardner-Denver | BLOWER,FLOW_RATE:40000 CFM,MANUFACTURER:GARDNER-DENVER,MFR PART NUMBER:GGDECDA 4518 |  | BDI | 22854504 | GARDNER DENVER | 4518-VT | 4518-VT POSITIVE DISPLACEMENT BLOWER | [7 empty] | https://www.carotek.com/Product/DuroFlow-45-series-Positive-Displacement-Blower-4518-VT | https://www.blockerandwallace.com/4518-VT-Duroflow-Reman-Prodview.html |  | GARDNER DENVER | OPM | 4518-VT | 4518-VT | ALTERNATE PART NUMBER:GGDECDA 4518 | ENRICHED | MRO | 40101601 | Blowers | BLOWER | AIR | INLET SIZE | 8 IN | OUTLET SIZE | 8 IN | FLOW CAPACITY | 40000 CFM | POWER RATING | NOT AVAILABLE | SPEED RATING | 4000 RPM | TYPE | ROTARY POSITIVE DISPLACEMENT | DRIVE DETAILS |  | DISCHARGE TYPE |  | ROTOR SIZE |  | NUMBER OF STAGES |  | MATERIAL |  | ELECTRICAL RATING |  | PRESSURE RATING | 15 PSIG | OVERALL SIZE |  | MOUNTING TYPE | FLANGE | HAZARD CLASS |  | CERTIFICATION/STANDARD |  | ADDITIONAL FEATURES | [25 empty] | Part number is not available so we updated model number as part number | Production Completed
STP-007 | DATA ENRICHMENT | Batch_3 | Mech | SCS | SCS | OK | 08-05-2023 | 17-05-2023 |  | 486425 | 486425 | ES32-5215029 | TOBERA SOPLADORA ALUMINIO UEA-0527-V1 | UEA-0527-V1 |  |  |  | Rubix | 798955377000 | PNR |  |  | UEA-0525-E31-B BOQUILLA SOPLADORA AZUL PNR | [6 empty] | https://www.pnrnordic.se/ws_media/UEA0525-0527.pdf |  |  | PNR NORDIC AB | OPM | UEA-0527-V1 | UEA-0527-V1 |  | ENRICHED | MRO | 40141731 | Nozzles | NOZZLE |  | TYPE | AIR BLOW-OFF | ORIFICE SIZE |  | NOMINAL SIZE | 1/4 IN | END CONNECTION | THREADED | VOLTAGE RATING |  | FLOW RATING |  | PRESSURE RATING |  | TEMPERATURE RATING |  | HAZARD CLASS |  | CERTIFICATION/STANDARD |  | ADDITIONAL FEATURES |  | MATERIAL | ALUMINIUM | [37 empty] | Production Completed
STP-007 | DATA ENRICHMENT | Batch_3 | Mech | SCS | SCS | OK | 08-05-2023 | 17-05-2023 | Product Differs Processed As Per Url | 65185 | 65185 | 8319-52174628 | FAN,ELECT,40-1079B,UV LIGHT FAN MOTOR | 40-1079B,UV LIGHT FAN MOTOR | Atlantic Ultraviolet Corp | FAN,ELECTRIC,UV LIGHT FAN MOTOR,VOLTAGE RATING:115V,MANUFACTURER:ATLANTIC ULTRAVIOLET CORP,MFR PART NUMBER:40-1079B |  | Wesco | 40-1079B | Atlantic Ultraviolet Corp | 40-1079B,UV LIGHT FAN MOTOR | FAN,ELECTRIC,UV LIGHT FAN MOTOR,VOLTAGE RATING:115V,MANUFACTURER:ATLANTIC ULTRAVIOLET CORP,MFR PART NUMBER:40-1079B | [7 empty] | https://ultraviolet.com/wp-content/uploads/downloads/2015/08/981396.pdf | https://www.prolampsales.com/products/blower-140-cfm-115v-50-60-hz-40-1079b |  | ATLANTIC ULTRAVIOLET CORPORATION | OEM | 40-1079B | 40-1079B |  | ENRICHED | MRO | 40101601 | Blowers | BLOWER | AIR | INLET SIZE | NOT AVAILABLE | OUTLET SIZE | NOT AVAILABLE | FLOW CAPACITY | 140 CFM | POWER RATING | NOT AVAILABLE | SPEED RATING | NOT AVAILABLE | TYPE | SANITARY CONDITIONER | DRIVE DETAILS |  | DISCHARGE TYPE |  | ROTOR SIZE |  | NUMBER OF STAGES |  | MATERIAL |  | ELECTRICAL RATING | 115 VAC,50/60 HZ | PRESSURE RATING |  | OVERALL SIZE |  | MOUNTING TYPE |  | HAZARD CLASS |  | CERTIFICATION/STANDARD |  | ADDITIONAL FEATURES | [26 empty] | Production Completed
STP-007 | DATA ENRICHMENT | Batch_3 | Mech | SCS | SCS | OK | 08-05-2023 | 17-05-2023 |  | 26550 | 26550 | 8312-50153304 | BLOW,4004175,110-300 CFM | 4004175 | Simco | BLOWER,FLOW_RATE:110-300 CFM,MANUFACTURER:SIMCO,MFR PART NUMBER:4004175 |  | BDI | 21540990 | SIMCO | 4004175 | 4004175 BLOWER STATIC ELIMINATION | [7 empty] | https://www.thomasnet.com/catalogs/item/1236695-21461-1015-1019/inpro-technologies-inc/120-volt-v-input-voltage-phoenix-extended-range-ionizing-air-blower/ |  |  | SIMCO MÁQUINAS | OPM | 4004175 | 4004175 |  | ENRICHED | MRO | 40101601 | Blowers | BLOWER | AIR | INLET SIZE | NOT AVAILABLE | OUTLET SIZE | NOT AVAILABLE | FLOW CAPACITY | 110 TO 300 CFM | POWER RATING | NOT AVAILABLE | SPEED RATING | NOT AVAILABLE | TYPE |  | DRIVE DETAILS |  | DISCHARGE TYPE |  | ROTOR SIZE |  | NUMBER OF STAGES |  | MATERIAL | ALUMINUM | ELECTRICAL RATING | 120 VAC,2 A,60 HZ | PRESSURE RATING |  | OVERALL SIZE |  | MOUNTING TYPE |  | HAZARD CLASS |  | CERTIFICATION/STANDARD | UL | ADDITIONAL FEATURES | STATIC ELIMINATION | [25 empty] | Production Completed
STP-007 | DATA ENRICHMENT | Batch_3 | Mech | SCS | SCS | OK | 08-05-2023 | 17-05-2023 |  | 308836 | 308836 | AU03-5017020 | BLOWER, SIDE CHANNEL,3PHASE,2.2KW | EMTIVAC SCL K05 MS |  | BLOWER, SIDE CHANNEL,MANUFACTURER PART NUMBER-EMTIVAC SCL K05 MS | [13 empty] | https://www.coleparmer.in/i/fpz-scl-k05-regenerative-blowers-156-cfm-4417-l-min-208-230-460-vac-4-hp/7960763 |  |  | FPZ S.P.A. | OPM | EMTIVAC SCL K05 MS | EMTIVAC SCL K05 MS |  | ENRICHED | MRO | 40101601 | Blowers | BLOWER | AIR | INLET SIZE | 2 IN | OUTLET SIZE | 2 IN | FLOW CAPACITY | 156 CFM | POWER RATING | 2.2 KW | SPEED RATING | NOT AVAILABLE | TYPE | REGENERATIVE,SIDE CHANNEL | DRIVE DETAILS | TEFC MOTOR | DISCHARGE TYPE |  | ROTOR SIZE |  | NUMBER OF STAGES |  | MATERIAL | ALUMINUM ALLOY | ELECTRICAL RATING | 230 TO 460 VAC,3 PH,60/50 HZ | PRESSURE RATING |  | OVERALL SIZE |  | MOUNTING TYPE |  | HAZARD CLASS |  | CERTIFICATION/STANDARD |  | ADDITIONAL FEATURES | [26 empty] | Production Completed
STP-007 | DATA ENRICHMENT | Batch_3 | Mech | SCS | SCS | OK | 08-05-2023 | 17-05-2023 |  | 628177 | 628177 | IE33-CB41908119 | BLOWER,AIR,HR80,HOLMES |  |  | FOR CRUMB. | [13 empty] | https://hrblowers.co.uk/products/hr-80-roots-type-blowers/ |  |  | HR BLOWERS LTD. | OPM | HR80 | HR80 |  | ENRICHED | MRO | 40101601 | Blowers | BLOWER | AIR | INLET SIZE | NOT AVAILABLE | OUTLET SIZE | NOT AVAILABLE | FLOW CAPACITY | 127 TO 37200 CU M/HR | POWER RATING | NOT AVAILABLE | SPEED RATING | NOT AVAILABLE | TYPE | BI-LOBE,POSITIVE DISPLACEMENT | DRIVE DETAILS |  | DISCHARGE TYPE |  | ROTOR SIZE |  | NUMBER OF STAGES |  | MATERIAL |  | ELECTRICAL RATING |  | PRESSURE RATING | 0 TO 1000 MBARG | OVERALL SIZE |  | MOUNTING TYPE |  | HAZARD CLASS |  | CERTIFICATION/STANDARD |  | ADDITIONAL FEATURES | FOR CRUMB | [25 empty] | Production Completed
STP-007 | DATA ENRICHMENT | Batch_3 | Mech | SCS | SCS | OK | 08-05-2023 | 17-05-2023 |  | 766646 | 766646 | RU03-5427074 | COMPRESSED AIR UNIT;RBS46/F | [16 empty] | https://www.vikat-ekinox.com/en/product/robuschi-rotary-lobe-blower-type-rbs46-f-15-kw/ |  |  | ROBUSCHI | OPM | RBS46/F | RBS46/F |  | ENRICHED | MRO | 40101601 | Blowers | BLOWER | AIR | INLET SIZE | NOT AVAILABLE | OUTLET SIZE | NOT AVAILABLE | FLOW CAPACITY | NOT AVAILABLE | POWER RATING | 15 KW | SPEED RATING | 3000 RPM | TYPE | ROTARY LOBE | DRIVE DETAILS | MOTOR | DISCHARGE TYPE |  | ROTOR SIZE |  | NUMBER OF STAGES |  | MATERIAL |  | ELECTRICAL RATING | 380 V | PRESSURE RATING |  | OVERALL SIZE | 1200 X 1100 X 1000 MM | MOUNTING TYPE |  | HAZARD CLASS |  | CERTIFICATION/STANDARD |  | ADDITIONAL FEATURES | COMPRESSOR UNIT | [25 empty] | Production Completed
STP-007 | DATA ENRICHMENT | Batch_3 | Mech | SCS | SCS | OK | 08-05-2023 | 17-05-2023 |  | 758430 | 758430 | RU02-5565669 | MOTOR;;HRD60 FUK-105/5,5 | [16 empty] | https://www.elektror.com/de/produkt/hrd60fu-fuk-105/ | https://www.republic-mfg.com/images/Elektror-High-Pressure.pdf |  | ELEKTROR AIRSYSTEMS GMBH | OPM | HRD 60 FUK-105/5 | HRD 60 FUK-105/5 |  | ENRICHED | MRO | 40101601 | Blowers | BLOWER | CENTRIFUGAL | FLOW CAPACITY | 39.5 CU M/MIN | SPEED RATING | NOT AVAILABLE | POWER RATING | 5.5 KW | IMPELLER DIAMETER | NOT AVAILABLE | TYPE | HIGH PRESSURE | PRESSURE RATING | 10500 PA | DRIVE DETAILS |  | ELECTRICAL RATING | 400 VAC,12 A,105 HZ | CASING MATERIAL |  | IMPELLER MATERIAL |  | OVERALL SIZE | 474 X 581 MM | HAZARD CLASS |  | CERTIFICATION/STANDARD |  | ADDITIONAL FEATURES | [33 empty] | Part number is not available so we updated model number as part number | Production Completed
STP-007 | DATA ENRICHMENT | Batch_3 | Mech | SCS | SCS | OK | 08-05-2023 | 17-05-2023 |  | 708193 | 708193 | PK01-5516915 | BLOWER G2E108 0402799 NIELSEN AASTED | G2E108 | [15 empty] | https://in.rsdelivers.com/product/ebm-papst/g2e108-aa01-50/ebm-papst-g2e108-series-centrifugal-fan-230-v-ac/h-ac-operation-168-x-159-x-115mm/0223089 |  |  | NIELSEN AASTED | OEM | G2E108 | G2E108 | ALTERNATE PART NUMBER:0402799 | ENRICHED | MRO | 40101601 | Blowers | BLOWER | CENTRIFUGAL | FLOW CAPACITY | 155 CU M/HR | SPEED RATING | 1650 RPM | POWER RATING | NOT AVAILABLE | IMPELLER DIAMETER | NOT AVAILABLE | TYPE |  | PRESSURE RATING |  | DRIVE DETAILS |  | ELECTRICAL RATING | 230 VAC | CASING MATERIAL |  | IMPELLER MATERIAL |  | OVERALL SIZE | 159 X 168 X 115 MM | HAZARD CLASS |  | CERTIFICATION/STANDARD |  | ADDITIONAL FEATURES | [33 empty] | Part number is not available so we updated model number as part number | Production Completed
STP-007 | DATA ENRICHMENT | Batch_3 | Mech | SCS | SCS | OK | 08-05-2023 | 17-05-2023 |  | 535280 | 535280 | FR35-LF10343 | VENTILATEUR EBMR2D225AG0212 | DEVIS 345846 | [15 empty] | https://img.ebmpapst.com/products/manuals/R2D225AG0210-BA-ENU.pdf | https://www.mouser.in/ProductDetail/ebm-papst/R2D225-AG02-12?qs=T3oQrply3y8aQ2RZgV2xMA%3D%3D |  | EBM-PAPST | OPM | R2D225AG0212 | R2D225AG0212 | DEVIS REFERENCE NUMBER:345846 | ENRICHED | MRO | 40101601 | Blowers | BLOWER | CENTRIFUGAL | FLOW CAPACITY | 1265 CU M/HR | SPEED RATING | 2700 RPM | POWER RATING | 165 KW | IMPELLER DIAMETER | 133 MM | TYPE | AC CIRCULATION | PRESSURE RATING |  | DRIVE DETAILS |  | ELECTRICAL RATING | 230/400VAC,0.29 A,50 HZ | CASING MATERIAL |  | IMPELLER MATERIAL | STEEL | OVERALL SIZE | 270 MM | HAZARD CLASS |  | CERTIFICATION/STANDARD |  | ADDITIONAL FEATURES | [34 empty] | Production Completed
STP-007 | DATA ENRICHMENT | Batch_3 | Mech | SCS | SCS | OK | 08-05-2023 | 17-05-2023 |  | 394487 | 394487 | BG31-5598401 | COOLING FAN G2E140 | [16 empty] | https://www.farnell.com/datasheets/205466.pdf |  |  | EMPPAPST | OPM | G2E140 | G2E140 |  | ENRICHED | MRO | 40101601 | Blowers | BLOWER | CENTRIFUGAL | FLOW CAPACITY | NOT AVAILABLE | SPEED RATING | NOT AVAILABLE | POWER RATING | NOT AVAILABLE | IMPELLER DIAMETER | NOT AVAILABLE | TYPE | SINGLE INLET | PRESSURE RATING |  | DRIVE DETAILS |  | ELECTRICAL RATING | NOT AVAILABLE | CASING MATERIAL |  | IMPELLER MATERIAL |  | OVERALL SIZE |  | HAZARD CLASS |  | CERTIFICATION/STANDARD |  | ADDITIONAL FEATURES | COOLING FAN | [33 empty] | Production Completed
STP-007 | DATA ENRICHMENT | Batch_3 | Mech | SCS | SCS | OK | 08-05-2023 | 17-05-2023 |  | 628620 | 628620 | IE33-CB60000781 | FAN,CBT-80,S&P |  |  | CBT-80 On all Redlers. | [13 empty] | https://ventilator.ua/en/product/solerpalau-cbt-80-n-230400v50hz/ |  |  | SOLER&PALAU | OPM | CBT-80N | CBT-80N |  | ENRICHED | MRO | 40101601 | Blowers | BLOWER | CENTRIFUGAL | FLOW CAPACITY | NOT AVAILABLE | SPEED RATING | NOT AVAILABLE | POWER RATING | NOT AVAILABLE | IMPELLER DIAMETER | NOT AVAILABLE | TYPE |  | PRESSURE RATING |  | DRIVE DETAILS |  | ELECTRICAL RATING | 230/400 VAC,3 PH,50 HZ | CASING MATERIAL |  | IMPELLER MATERIAL |  | OVERALL SIZE |  | HAZARD CLASS |  | CERTIFICATION/STANDARD |  | ADDITIONAL FEATURES | [34 empty] | Production Completed
STP-007 | DATA ENRICHMENT | Batch_3 | Mech | SCS | SCS | OK | 08-05-2023 | 17-05-2023 |  | 200106 | 200106 | 8364-50369642 | BLOW,GMA-13.6 SN337317,423 CFM | GMA-13.6 SN337317 | Aerzen USA Corp | BLOWER,FLOW_RATE:423 CFM,MANUFACTURER:AERZEN USA CORP,MFR PART NUMBER:GMA-13.6 SN337317 | [13 empty] | https://www.nriparts.com/products/aerzen-gma-136-centrifugal-blowers/188227 |  |  | AERZEN | OPM | GMA-13.6 | GMA-13.6 | ALTERNATE PART NUMBER:SN337317 | ENRICHED | MRO | 40101601 | Blowers | BLOWER | VACUUM | VACUUM CAPACITY | 423 CFM | SPEED RATING | NOT AVAILABLE | POWER RATING | 60 HP | TYPE | BOOSTER,POSITIVE DISPLACEMENT | PRESSURE RATING |  | DRIVE DETAILS |  | ELECTRICAL RATING | 575 VAC | MATERIAL |  | OVERALL SIZE |  | HAZARD CLASS |  | CERTIFICATION/STANDARD |  | ADDITIONAL FEATURES | [37 empty] | Part number is not available so we updated model number as part number | Production Completed
STP-007 | DATA ENRICHMENT | Batch_3 | Mech | SCS | SCS | OK | 08-05-2023 | 17-05-2023 |  | 212969 | 212969 | 8364-52221986 | BLOW,GMA 13.F7,1177.1 CFM | GMA 13.F7 | Aerzen USA Corp | BLOWER,FLOW RATE:1177.1 CFM,MANUFACTURER:AERZEN USA CORP,MFR PART NUMBER:GMA 13.F7 | [13 empty] | https://www.pvr.it/Public/Doc/008HV-EN.pdf | https://www.meacomp.com/wp-content/uploads/2018/01/Aerzen_High_Vaccum_Blower_HVseries_catalog.pdf |  | AERZEN | OPM | GMA 13.F7 | GMA 13.F7 |  | ENRICHED | MRO | 40101601 | Blowers | BLOWER | VACUUM | VACUUM CAPACITY | 1177.1 CFM | SPEED RATING | 3000/3600 RPM | POWER RATING | 7.5 KW | TYPE | POSITIVE DISPLACEMENT | PRESSURE RATING | 200 MBAR | DRIVE DETAILS |  | ELECTRICAL RATING | 400/690/440 TO 480 VAC,50/60 HZ | MATERIAL |  | OVERALL SIZE |  | HAZARD CLASS |  | CERTIFICATION/STANDARD |  | ADDITIONAL FEATURES | [37 empty] | Part number is not available so we updated model number as part number | Production Completed
STP-007 | DATA ENRICHMENT | Batch_3 | Mech | SCS | SCS | OK | 08-05-2023 | 17-05-2023 |  | 211253 | 211253 | 8364-52190452 | RNG,COMPR,VFC400P-5T,VACUUM | VFC400P-5T | Fuji Electric Corp Of America | RING,COMPRESSION,DETAILS:VACUUM,MANUFACTURER:FUJI ELECTRIC CORP OF AMERICA,MFR PART NUMBER:VFC400P-5T |  | BDI | 21491487 | FUJI ELECTRIC CORP. | VFC400P-5T | VFC400P-5T 1HP 1-PHASE BLOWER | [7 empty] | https://www.raptorsupplies.com/pd/fuji-electric/vfc400p-5t |  |  | FUJI ELECTRIC | OPM | VFC400P-5T | VFC400P-5T |  | ENRICHED | MRO | 40101601 | Blowers | BLOWER | VACUUM | VACUUM CAPACITY | 98 CFM | SPEED RATING | NOT AVAILABLE | POWER RATING | 1 HP | TYPE | REGENERATIVE | PRESSURE RATING | 54.5 IN WC | DRIVE DETAILS |  | ELECTRICAL RATING | 115/230 VAC,8.6/4.3 A,1 PH | MATERIAL | ALUMINUM ALLOY | OVERALL SIZE | 12-3/16 LG X 11-15/16 HT X 11-5/8 DP IN | HAZARD CLASS |  | CERTIFICATION/STANDARD |  | ADDITIONAL FEATURES | INLET SIZE:1-1/2 IN FNPT,OUTLET SIZE:1-1/2 IN FNPT | [36 empty] | Part number is not available so we updated model number as part number | Production Completed
STP-007 | DATA ENRICHMENT | Batch_3 | Mech | SCS | SCS | OK | 08-05-2023 | 17-05-2023 |  | 155399 | 155399 | 8349-52175249 | BLOW,412 RAM-J,1199 CFM | 412 RAM-J | Roots Dresser | BLOWER,FLOW RATE:1199 CFM,MANUFACTURER:ROOTS DRESSER,MFR PART NUMBER:412 RAM-J |  | BDI | 21504809 | ESP | 412 RAM-J | 412 RAM-J BLOWER | [7 empty] | https://poweredequipment.com/product/412-ram-j/ | https://www.pdblowers.com/product/roots-ram-frame-412-rotary-positive-blower/ | https://www.republic-mfg.com/blowers/412-ram-j.asp | HOWDEN GROUP | OPM | 412 RAM-J | 412 RAM-J | ALTERNATE MANUFACTURER NAME:ROOTS DRESSER,ESP | ENRICHED | MRO | 40101601 | Blowers | BLOWER | VACUUM | VACUUM CAPACITY | 1199 CFM | SPEED RATING | 4000 RPM | POWER RATING | NOT AVAILABLE | TYPE | ROTARY POSITIVE | PRESSURE RATING | 15 PSIG | DRIVE DETAILS |  | ELECTRICAL RATING |  | MATERIAL |  | OVERALL SIZE |  | HAZARD CLASS |  | CERTIFICATION/STANDARD |  | ADDITIONAL FEATURES | INLET SIZE:6 IN FLANGE,OUTLET SIZE:5 IN FLANGE | [36 empty] | Part number is not available so we updated model number as part number | Production Completed
STP-007 | DATA ENRICHMENT | Batch_3 | Mech | SCS | SCS | OK | 08-05-2023 | 17-05-2023 |  | 19339 | 19339 | 8308-52226817 | SOPRADOR RBS 46F ROBUSCHI |  |  | SOPRADOR; TIPO: LOBULOS RETOS MODELO:RBS 46F; FABRICANTE: ROBUSCHI; REFERENCIA: RBS46F 12KW; EQUIPAMENTO: SOPRADOR DE VACUO; LINHA: CHOCOMASSAS | SOPRADOR; TIPO: LOBULOS RETOS MODELO:RBS 46F; FABRICANTE: ROBUSCHI; REFERENCIA: RBS46F 12KW; EQUIPAMENTO: SOPRADOR DE VACUO; LINHA: CHOCOMASSAS | [12 empty] | https://www.gardnerdenver.com/-/media/files/gdp/blowers/brochures/straight-tri-lobe-technology/pd-r-rbs_3rd_4-17.pdf |  |  | GARDNER DENVER | OPM | RBS 46F | RBS 46F | ALTERNATE MANUFACTURER NAME:ROBUSCHI | ENRICHED | MRO | 40101601 | Blowers | BLOWER | VACUUM | VACUUM CAPACITY | NOT AVAILABLE | SPEED RATING | NOT AVAILABLE | POWER RATING | 12 KW | TYPE | STRAIGHT LOBE,POSITIVE DISPLACEMENT | PRESSURE RATING |  | DRIVE DETAILS |  | ELECTRICAL RATING |  | MATERIAL |  | OVERALL SIZE |  | HAZARD CLASS |  | CERTIFICATION/STANDARD |  | ADDITIONAL FEATURES | LINE:CHOCOMASSAS | [36 empty] | Part number is not available so we updated model number as part number | Production Completed
STP-007 | DATA ENRICHMENT | Batch_3 | Mech | SCS | SCS | OK | 08-05-2023 | 17-05-2023 |  | 186585 | 186585 | 8353-52239008 | SOPLADOR/VSC0140-1MA800-1/VACUVANE | VSC0140-1MA800-1 | [15 empty] | https://vacuvane.com.au/wp-content/uploads/2012/11/Cat-1.pdf |  |  | VACUVANE AUSTRALIA PTY LTD | DISTRIBUTOR | VSC0140-1MA800-1 | VSC0140-1MA800-1 |  | ENRICHED | MRO | 40101601 | Blowers | BLOWER | VACUUM | VACUUM CAPACITY | 140/175 CU M/HR | SPEED RATING | NOT AVAILABLE | POWER RATING | 0.8 KW/0.9 KW | TYPE | SIDE CHANNEL | PRESSURE RATING |  | DRIVE DETAILS |  | ELECTRICAL RATING | 230 VAC,5.2 A/5.8 A,50/60 HZ | MATERIAL |  | OVERALL SIZE |  | HAZARD CLASS |  | CERTIFICATION/STANDARD |  | ADDITIONAL FEATURES | [37 empty] | Part number is not available so we updated model number as part number | Production Completed
STP-007 | DATA ENRICHMENT | Batch_3 | Mech | SCS | SCS | OK | 08-05-2023 | 17-05-2023 |  | 528860 | 528860 | FR34-5427054 | TURB_ASPIRATEUR-Z4 55030 HP3-REE | Z4 55030 HP3 |  |  | TURBINE ASPIRATEUR Z4 55030 HP3 TURBINE 2.2 KW TRIPHASE 230/400 V 50hz pour 3308 | [12 empty] | https://www.electrabrandt.nl/z4-55030-hp-3-blower-kw-2-2-v230-400-50 |  |  | NILFISK GROUP | OPM | Z4 55030 HP3 | Z4 55030 HP3 |  | ENRICHED | MRO | 40101601 | Blowers | BLOWER | VACUUM | VACUUM CAPACITY | NOT AVAILABLE | SPEED RATING | NOT AVAILABLE | POWER RATING | 2.2 KW | TYPE | NOT AVAILABLE | PRESSURE RATING |  | DRIVE DETAILS |  | ELECTRICAL RATING | 230/400 VAC,3 PH,50 HZ | MATERIAL |  | OVERALL SIZE |  | HAZARD CLASS |  | CERTIFICATION/STANDARD |  | ADDITIONAL FEATURES | [37 empty] | Part number is not available so we updated model number as part number | Production Completed
STP-007 | DATA ENRICHMENT | Batch_3 | Mech | SCS | SCS | OK | 08-05-2023 | 17-05-2023 |  | 772973 | 772973 | RU03-5620690 | BLOWER;SB750300;7.5 IE3-TYP1;SHCMALZ | [16 empty] | https://www.schmalz.com/en-in/vacuum-technology-for-automation/vacuum-components/vacuum-generators/vacuum-blowers/vacuum-blowers-sb-308521/10.04.01.00081 |  |  | SCHMALZ | OPM | SB 750 300 7.5 IE3-TYP1 | SB 750 300 7.5 IE3-TYP1 |  | ENRICHED | MRO | 40101601 | Blowers | BLOWER | VACUUM | VACUUM CAPACITY | 750 TO 900 CU M/HR | SPEED RATING | NOT AVAILABLE | POWER RATING | 7.5 TO 9 KW | TYPE | NOT AVAILABLE | PRESSURE RATING | 280 TO 300 MBAR | DRIVE DETAILS |  | ELECTRICAL RATING | 400/460 VAC,50/60 HZ | MATERIAL |  | OVERALL SIZE | 617 LG X 596 HT MM | HAZARD CLASS |  | CERTIFICATION/STANDARD | IE3:EU/CN/IND | ADDITIONAL FEATURES | [37 empty] | Part number is not available so we updated model number as part number | Production Completed
STP-007 | DATA ENRICHMENT | Batch_3 | Mech | SCS | SCS | OK | 08-05-2023 | 17-05-2023 |  | 163811 | 163811 | 8352-50376808 | BLOW,4506HL,215 CFM | 4506HL | DuroFlow | BLOWER,FLOW_RATE:215 CFM,MANUFACTURER:DUROFLOW,MFR PART NUMBER:4506HL |  | BDI | 21552753 | DUROFLOW | 4506HL NEW DUROFLOW BLOWER | 4506HL NEW DUROFLOW BLOWER | [7 empty] | https://www.pdblowers.com/product/duroflow-4506-blower/ | https://cemerynelson.com/product/duroflow-4506-positive-displacement-blower-vacuum-pump/ |  | DUROFLOW | OPM | 4506HL | 4506HL | ALTERNATE MANUFACTURER NAME:GARDNER DENVER | ENRICHED | MRO | 40101601 | Blowers | BLOWER | VACUUM | VACUUM CAPACITY | 215 CFM | SPEED RATING | 4000 RPM | POWER RATING | NOT AVAILABLE | TYPE | POSITIVE DISPLACEMENT | PRESSURE RATING | 15 PSIG | DRIVE DETAILS |  | ELECTRICAL RATING |  | MATERIAL |  | OVERALL SIZE |  | HAZARD CLASS |  | CERTIFICATION/STANDARD |  | ADDITIONAL FEATURES | CONNECTION:4 IN FPT | [36 empty] | Part number is not available so we updated model number as part number | Production Completed
STP-007 | DATA ENRICHMENT | Batch_3 | Mech | SCS | SCS | OK | 08-05-2023 | 17-05-2023 |  | 109467 | 109467 | 8339-52150685 | BLOW,409-RAM-J,900 CFM | 409-RAM-J | Roots Dresser | BLOWER,FLOW RATE:900 CFM,MANUFACTURER:ROOTS DRESSER,MFR PART NUMBER:409-RAM-J | [13 empty] | https://www.republic-mfg.com/blowers/409-Ram-J.asp | https://www.airblowerservices.com/_roots_blowers/ram-j/roots-ram-j-409-rcs.html |  | HOWDEN GROUP | OPM | 409-RAM-J | 409-RAM-J | ALTERNATE MANUFACTURER NAME:ROOTS DRESSER | ENRICHED | MRO | 40101601 | Blowers | BLOWER | VACUUM | VACUUM CAPACITY | 900 CFM | SPEED RATING | 4000 RPM | POWER RATING | NOT AVAILABLE | TYPE | POSITIVE DISPLACEMENT | PRESSURE RATING | 18 PSIG | DRIVE DETAILS |  | ELECTRICAL RATING |  | MATERIAL |  | OVERALL SIZE |  | HAZARD CLASS |  | CERTIFICATION/STANDARD |  | ADDITIONAL FEATURES | CONNECTION:3 IN NPT | [36 empty] | Part number is not available so we updated model number as part number | Production Completed
STP-007 | DATA ENRICHMENT | Batch_3 | Mech | SCS | SCS | OK | 08-05-2023 | 17-05-2023 |  | 393294 | 393294 | BG31-5576723 | SIDE CHANNEL CONDENSOR 2BH1410-7H241-ZZ | 81036761 | SCHUBERT | [14 empty] | http://oxydent.nl/uploads/2bh1410-freq-eu.pdf |  |  | SCHUBERT & SALZER CONTROL SYSTEMS | OPM | 2BH1410-7H241-ZZ | 2BH1410-7H241-ZZ | ALTERNATE PART NUMBER:81036761 | ENRICHED | MRO | 40101601 | Blowers | BLOWER | VACUUM | VACUUM CAPACITY | NOT AVAILABLE | SPEED RATING | NOT AVAILABLE | POWER RATING | 3.8 KW | TYPE | SIDE CHANNEL | PRESSURE RATING |  | DRIVE DETAILS |  | ELECTRICAL RATING | 345 VAC,8.8 A,87 HZ | MATERIAL |  | OVERALL SIZE |  | HAZARD CLASS |  | CERTIFICATION/STANDARD | EN ISO 3744,UL,CSA | ADDITIONAL FEATURES | [37 empty] | Part number is not available so we updated model number as part number | Production Completed
STP-007 | DATA ENRICHMENT | Batch_3 | Mech | SCS | SCS | OK | 08-05-2023 | 17-05-2023 |  | 393295 | 393295 | BG31-5576724 | SIDE CHANNEL CONDENSOR 2BH1310-7H221-ZZ | 81036779 | SCHUBERT | [14 empty] | http://oxydent.nl/uploads/2bh1310-ie2-usa.pdf |  |  | SCHUBERT & SALZER CONTROL SYSTEMS | OPM | 2BH1310-7H221-ZZ | 2BH1310-7H221-ZZ | ALTERNATE PART NUMBER:81036779 | ENRICHED | MRO | 40101601 | Blowers | BLOWER | VACUUM | VACUUM CAPACITY | NOT AVAILABLE | SPEED RATING | NOT AVAILABLE | POWER RATING | 0.95 KW | TYPE | SIDE CHANNEL | PRESSURE RATING |  | DRIVE DETAILS |  | ELECTRICAL RATING | 345 VAC,2.9 A,87 HZ | MATERIAL |  | OVERALL SIZE |  | HAZARD CLASS |  | CERTIFICATION/STANDARD | EN ISO 3744,UL,CSA | ADDITIONAL FEATURES | [37 empty] | Part number is not available so we updated model number as part number | Production Completed
STP-007 | DATA ENRICHMENT | Batch_3 | Mech | SCS | SCS | OK | 08-05-2023 | 17-05-2023 |  | 393483 | 393483 | BG31-5576993 | SIDE CHANNEL CONDENSOR 2BH1310-7H221-Z | 81036779 | SCHUBERT | [14 empty] | http://oxydent.nl/uploads/2bh1310-ie2-usa.pdf |  |  | SCHUBERT & SALZER CONTROL SYSTEMS | OPM | 2BH1310-7H221-Z | 2BH1310-7H221-Z | ALTERNATE PART NUMBER:81036779 | ENRICHED | MRO | 40101601 | Blowers | BLOWER | VACUUM | VACUUM CAPACITY | NOT AVAILABLE | SPEED RATING | NOT AVAILABLE | POWER RATING | 0.95 KW | TYPE | SIDE CHANNEL | PRESSURE RATING |  | DRIVE DETAILS |  | ELECTRICAL RATING | 345 VAC,2.9 A,87 HZ | MATERIAL |  | OVERALL SIZE |  | HAZARD CLASS |  | CERTIFICATION/STANDARD | EN ISO 3744,UL,CSA | ADDITIONAL FEATURES | [37 empty] | Part number is not available so we updated model number as part number | Production Completed
STP-007 | DATA ENRICHMENT | Batch_3 | Mech | SCS | SCS | OK | 08-05-2023 | 17-05-2023 |  | 28341 | 28341 | 8312-50389867 | BLOW,412RAM-J,200-1200 CFM | 412RAM-J | Roots Dresser | BLOWER,FLOW_RATE:200-1200 CFM,MANUFACTURER:ROOTS DRESSER,MFR PART NUMBER:412RAM-J | [13 empty] | https://poweredequipment.com/product/412-ram-j/ | https://www.pdblowers.com/product/412-roots-ram-whispair-rotary-positive-blower/ |  | ROOTS DRESSER | OPM | 412RAM-J | 412RAM-J |  | ENRICHED | MRO | 40101601 | Blowers | BLOWER | VACUUM | VACUUM CAPACITY | 200 TO 1200 CFM | SPEED RATING | 4000 RPM | POWER RATING | NOT AVAILABLE | TYPE | ROTARY POSITIVE | PRESSURE RATING | 15 PSIG | DRIVE DETAILS |  | ELECTRICAL RATING |  | MATERIAL |  | OVERALL SIZE | 1-1/2 IN DIA | HAZARD CLASS |  | CERTIFICATION/STANDARD |  | ADDITIONAL FEATURES | [37 empty] | Part number is not available so we updated model number as part number | Production Completed
STP-007 | DATA ENRICHMENT | Batch_3 | Mech | SCS | SCS | OK | 08-05-2023 | 17-05-2023 |  | 45369 | 45369 | 8312-52255251 | BLOW,ZZ5L,549 CFM | ZZ5L | SHANDONG ZHANGQIU BLOWER CO., LTD | BLOWER,FLOW RATE:549 CFM,MANUFACTURER:SHANDONG ZHANGQIU BLOWER CO. LTD,MFR PART NUMBER:ZZ5L |  | BDI | 26404963 | EURUS | ZZ5L | ZZ5L POSITIVE DISPLACEMENT BLOWER | [7 empty] | https://shop.prmfiltration.com/products/eurus-zz5l-positive-displacement-blower | https://www.pdblowers.com/product/zz5l-eurus-blower/ |  | SHANDONG ZHANGQIU BLOWER CO.,LTD | DISTRIBUTOR | ZZ5L | ZZ5L | ALTERNATE MANUFACTURER NAME:EURUS | ENRICHED | MRO | 40101601 | Blowers | BLOWER | VACUUM | VACUUM CAPACITY | 549 CFM | SPEED RATING | 2850 RPM | POWER RATING | NOT AVAILABLE | TYPE | POSITIVE DISPLACEMENT | PRESSURE RATING | 7 PSIG | DRIVE DETAILS |  | ELECTRICAL RATING |  | MATERIAL |  | OVERALL SIZE |  | HAZARD CLASS |  | CERTIFICATION/STANDARD |  | ADDITIONAL FEATURES | [37 empty] | Part number is not available so we updated model number as part number | Production Completed
STP-007 | DATA ENRICHMENT | Batch_3 | Mech | SCS | SCS | OK | 08-05-2023 | 17-05-2023 |  | 135841 | 135841 | 8349-50114867 | BLOW,711-URAI,2300 CFM | 711-URAI | Roots Dresser | BLOWER,FLOW_RATE:2300 CFM,MANUFACTURER:ROOTS DRESSER,MFR PART NUMBER:711-URAI | [13 empty] | https://www.pdblowers.com/product/711-urai-roots-dresser-blowers/ | https://www.republic-mfg.com/blowers/roots-711-urai.asp |  | HOWDEN GROUP | OPM | 711-URAI | 711-URAI | ALTERNATE MANUFACTURER NAME:ROOTS DRESSER | ENRICHED | MRO | 40101601 | Blowers | BLOWER | VACUUM | VACUUM CAPACITY | 2300 CFM | SPEED RATING | 2050 RPM | POWER RATING | NOT AVAILABLE | TYPE | POSITIVE DISPLACEMENT | PRESSURE RATING | 10 PSI | DRIVE DETAILS |  | ELECTRICAL RATING |  | MATERIAL |  | OVERALL SIZE |  | HAZARD CLASS |  | CERTIFICATION/STANDARD |  | ADDITIONAL FEATURES | [37 empty] | Part number is not available so we updated model number as part number | Production Completed
STP-007 | DATA ENRICHMENT | Batch_3 | Mech | SCS | SCS | OK | 08-05-2023 | 17-05-2023 |  | 155364 | 155364 | 8349-52174889 | BLOW,82150020-412RAM,1199 CFM | 82150020-412RAM | Roots Dresser | BLOWER,FLOW RATE:1199 CFM,MANUFACTURER:ROOTS DRESSER,MFR PART NUMBER:82150020-412RAM | [13 empty] | https://www.airblowerservices.com/_roots_blowers/ram/roots-ram-412-rcs.html | https://www.pdblowers.com/product/roots-ram-frame-412-rotary-positive-blower/ |  | HOWDEN GROUP | OPM | 82150020-412RAM | 82150020-412RAM | ALTERNATE MANUFACTURER NAME:ROOTS DRESSER | ENRICHED | MRO | 40101601 | Blowers | BLOWER | VACUUM | VACUUM CAPACITY | 1199 CFM | SPEED RATING | 4000 RPM | POWER RATING | NOT AVAILABLE | TYPE | POSITIVE DISPLACEMENT | PRESSURE RATING | 15 PSIG | DRIVE DETAILS |  | ELECTRICAL RATING |  | MATERIAL |  | OVERALL SIZE |  | HAZARD CLASS |  | CERTIFICATION/STANDARD |  | ADDITIONAL FEATURES | [37 empty] | Part number is not available so we updated model number as part number | Production Completed
STP-007 | DATA ENRICHMENT | Batch_3 | Mech | SCS | SCS | OK | 08-05-2023 | 17-05-2023 |  | 166627 | 166627 | 8352-50468740 | BLOW,5CDL13P,4000 CFM | 5CDL13P | Gardner-Denver | BLOWER,FLOW_RATE:4000 CFM,MANUFACTURER:GARDNER-DENVER,MFR PART NUMBER:5CDL13P | [13 empty] | https://www.blockerandwallace.com/Cycloblower-5CDL13P-Reman-Prodview.html | https://www.newsbestwell.com/product/Gardner-Denver-Vacuum-Blower-5cdl13p-Cycloblower_h9jqrtystywvywv.html | https://www.usedcompressors.ca/part/gardner-denver-cyclo-gas-blower-model-5cdl13p/ | GARDNER DENVER | OPM | 5CDL13P | 5CDL13P |  | ENRICHED | MRO | 40101601 | Blowers | BLOWER | VACUUM | VACUUM CAPACITY | 4000 CFM | SPEED RATING | 5000 RPM | POWER RATING | NOT AVAILABLE | TYPE | POSITIVE DISPLACEMENT | PRESSURE RATING | 20 PSIG | DRIVE DETAILS |  | ELECTRICAL RATING |  | MATERIAL |  | OVERALL SIZE |  | HAZARD CLASS |  | CERTIFICATION/STANDARD |  | ADDITIONAL FEATURES | [37 empty] | Part number is not available so we updated model number as part number | Production Completed
STP-007 | DATA ENRICHMENT | Batch_3 | Mech | SCS | SCS | OK | 08-05-2023 | 17-05-2023 |  | 167874 | 167874 | 8352-50473922 | BLOW,5CDL13KX,2400 CFM | 5CDL13KX | Gardner-Denver | BLOWER,FLOW_RATE:2400 CFM,MANUFACTURER:GARDNER-DENVER,MFR PART NUMBER:5CDL13KX | [13 empty] | https://catalog.energymachinery.com/item/blowers-vacuum-pumps/industrial-series-positive-displacement-blowers/5cdl13 | https://www.blockerandwallace.com/Cycloblower-A5CDL13K-Reman-Prodview.html | https://noavarhava.com/wp-content/uploads/2017/11/Technical-Data_Cycloblower-series.pdf | GARDNER DENVER | OPM | 5CDL13KX | 5CDL13KX |  | ENRICHED | MRO | 40101601 | Blowers | BLOWER | VACUUM | VACUUM CAPACITY | 2400 CFM | SPEED RATING | 5000 RPM | POWER RATING | NOT AVAILABLE | TYPE | POSITIVE DISPLACEMENT | PRESSURE RATING | 20 PSIG | DRIVE DETAILS |  | ELECTRICAL RATING |  | MATERIAL |  | OVERALL SIZE |  | HAZARD CLASS |  | CERTIFICATION/STANDARD |  | ADDITIONAL FEATURES | [37 empty] | Part number is not available so we updated model number as part number | Production Completed
STP-007 | DATA ENRICHMENT | Batch_3 | Mech | SCS | SCS | OK | 08-05-2023 | 17-05-2023 |  | 171762 | 171762 | 8352-52206909 | BLOW,616 RM 2130 CFM,2130 CFM | 616 RM 2130 CFM | Roots Dresser | BLOWER,FLOW RATE:2130 CFM,MANUFACTURER:ROOTS DRESSER,MFR PART NUMBER:616 RM 2130 CFM | [13 empty] | https://www.pdblowers.com/product/616-roots-ram-whispair-rotary-positive-blower/ | https://www.republic-mfg.com/blowers/616-RAM-VJ.asp |  | HOWDEN GROUP | OPM | 616 RM | 616 RM | ALTERNATE MANUFACTURER NAME:ROOTS DRESSER | ENRICHED | MRO | 40101601 | Blowers | BLOWER | VACUUM | VACUUM CAPACITY | 2130 CFM | SPEED RATING | 3000 RPM | POWER RATING | NOT AVAILABLE | TYPE | ROTARY POSITIVE | PRESSURE RATING | 15 PSIG | DRIVE DETAILS |  | ELECTRICAL RATING |  | MATERIAL |  | OVERALL SIZE |  | HAZARD CLASS |  | CERTIFICATION/STANDARD |  | ADDITIONAL FEATURES | [37 empty] | Part number is not available so we updated model number as part number | Production Completed
STP-007 | DATA ENRICHMENT | Batch_3 | Mech | SCS | SCS | OK | 08-05-2023 | 17-05-2023 |  | 171163 | 171163 | 8352-52196288 | BLOW,4MR-RHC,1040-1202 CFM | 4MR-RHC | Sutorbilt | BLOWER,FLOW RATE:1040-1202 CFM,MANUFACTURER:SUTORBILT,MFR PART NUMBER:4MR-RHC |  | BDI | 24586628 | SUTORBILT BLOWERS | 4MS-RHC LS GRS-SPL | 4MS-RHC LS GRS-SPL BLOWER | [7 empty] | http://www.steambrite.com/gardner-denver-prochem-sutorbilt-truck-mount-vacuum-bower-pump-86190700-p-12464.html |  |  | SUTORBILT BLOWERS | OPM | 4MR-RHC | 4MR-RHC | ALTERNATE PART NUMBER:4MS-RHC LS GRS-SPL | ENRICHED | MRO | 40101601 | Blowers | BLOWER | VACUUM | VACUUM CAPACITY | 1040 TO 1202 CFM | SPEED RATING | 360 RPM | POWER RATING | NOT AVAILABLE | TYPE |  | PRESSURE RATING | 15 PSI | DRIVE DETAILS |  | ELECTRICAL RATING |  | MATERIAL |  | OVERALL SIZE |  | HAZARD CLASS |  | CERTIFICATION/STANDARD |  | ADDITIONAL FEATURES | CONNECTIONS:2-1/2 IN | [37 empty] | Production Completed
STP-007 | DATA ENRICHMENT | Batch_3 | Mech | SCS | SCS | OK | 08-05-2023 | 17-05-2023 |  | 586410 | 586410 | GB38-CB41922022 | UNIT,BLOWER ELMO,PT NO 2BH1500-7AH16 |  |  | BLOWER UNIT-ELMO PT NO 2BH1500-7AH16 1.3KW 2800RPM - THIS INCLUDES A CARRIAGE CHARGE OF £7.50 | [13 empty] | https://rietschle.cromemco.gr/PDF/ELMO/G-BH1/2BH15xx/2BH1500_IE1_En.pdf | https://www.vikat-ekinox.com/en/product/siemens-nash-elmo-g200-blower-type-2bh1500-7ah16/ |  | ELMO RIETSCHLE | OPM | 2BH1500-7AH16 | 2BH1500-7AH16 |  | ENRICHED | MRO | 40101601 | Blowers | BLOWER | VACUUM | VACUUM CAPACITY | NOT AVAILABLE | SPEED RATING | 2800 RPM | POWER RATING | 1.3 KW | TYPE | SIDE CHANNEL | PRESSURE RATING | 170 MBAR | DRIVE DETAILS |  | ELECTRICAL RATING | 200 TO 240/345 TO 415 VAC,5.7/3.3 A,50/60 HZ | MATERIAL |  | OVERALL SIZE |  | HAZARD CLASS |  | CERTIFICATION/STANDARD | CSA,UL | ADDITIONAL FEATURES | [38 empty] | Production Completed
STP-007 | DATA ENRICHMENT | Batch_3 | Mech | SCS | SCS | OK | 08-05-2023 | 17-05-2023 |  | 619292 | 619292 | IE32-5447779 | PUMP 2BH1610-7HH16, 54934660 | [16 empty] | https://rietschle.cromemco.gr/PDF/ELMO/G-BH1/2BH15xx/2BH1500_IE1_En.pdf | https://www.radwell.co.uk/Buy/GARDNER%20DENVER/GARDNER%20DENVER/G-BH1-2BH1610-7HH16/?redirect=true |  | ELMO RIETSCHLE | OPM | 2BH1610-7HH16 | 2BH1610-7HH16 | ALTERNATE PART NUMBER:54934660 | ENRICHED | MRO | 40101601 | Blowers | BLOWER | VACUUM | VACUUM CAPACITY | NOT AVAILABLE | SPEED RATING | 3450 RPM | POWER RATING | 2.2 KW | TYPE | SIDE CHANNEL | PRESSURE RATING | 190 MBAR | DRIVE DETAILS |  | ELECTRICAL RATING | 200 TO 240/220 TO 275 VAC,9.7/10.3 A,50/60 HZ | MATERIAL |  | OVERALL SIZE |  | HAZARD CLASS |  | CERTIFICATION/STANDARD | ATEX | ADDITIONAL FEATURES | [37 empty] | Part number is not available so we updated model number as part number | Production Completed
STP-007 | DATA ENRICHMENT | Batch_3 | Mech | SCS | SCS | OK | 08-05-2023 | 17-05-2023 |  | 183163 | 183163 | 8353-52228507 | SOPLADOR/GM25/032769000/AERZEN | 32769000 | Aerzen USA Corp | SOPLADOR GRAHAM-2331-B | [13 empty] | https://www.bestteknik.com/urun/aerzener-032769000-rotary-blowers/ |  |  | AERZEN | OPM | 32769000 | 32769000 | ALTERNATE PART NUMBER:GM25,GRAHAM-2331-B | CLEANSED | MRO | 40101601 | Blowers | BLOWER |  | TYPE | ROTARY | POWER RATING | NOT AVAILABLE | SPEED RATING | NOT AVAILABLE | FLOW CAPACITY | NOT AVAILABLE | DRIVE DETAILS |  | ELECTRICAL RATING |  | MATERIAL |  | OVERALL SIZE |  | PRESSURE RATING |  | HAZARD CLASS |  | CERTIFICATION/STANDARD |  | ADDITIONAL FEATURES | [37 empty] | Cleansed based on OEM items | Production Completed
STP-007 | DATA ENRICHMENT | Batch_3 | Mech | SCS | SCS | OK | 08-05-2023 | 17-05-2023 |  | 626986 | 626986 | IE33-5619780 | D24HER,AERZEN,ROTARY,BLOWER,D24H | D24HER |  | D24HER,AERZEN,ROTARY,BLOWER,D24H | [13 empty] | https://catalog.aerzen.com/item/blowers-compressors-spare-parts/delta-hybrid-blowers-1/3336 | https://www.aerzen.com/fileadmin/user_upload/03_landingpages/03-03_netherlands/02_documents/D1-010-05-EN_Delta_Hybrid.pdf |  | AERZEN | OPM | D24H | D24H |  | ENRICHED | MRO | 40101601 | Blowers | BLOWER |  | TYPE | ROTORY | POWER RATING | NOT AVAILABLE | SPEED RATING | NOT AVAILABLE | FLOW CAPACITY | 810 CFM | DRIVE DETAILS |  | ELECTRICAL RATING | 75 KW | MATERIAL |  | OVERALL SIZE | 49.2 WD X 59.1 HT X 53.1 DP IN | PRESSURE RATING | 22 PSIG | HAZARD CLASS |  | CERTIFICATION/STANDARD |  | ADDITIONAL FEATURES | [37 empty] | Part number is not available so we updated model number as part number | Production Completed
STP-007 | DATA ENRICHMENT | Batch_3 | Mech | SCS | SCS | OK | 08-05-2023 | 17-05-2023 |  | 177318 | 177318 | 8353-52113457 | FILTRO/175241000/AERZEN | 175241000 | Aerzen USA Corp | SOPLADOR GRAHAM-2331-B | [13 empty] | https://catalog.aerzen.com/item/spare-parts-accessories-tools-and-kits/s-accessories-tools-and-kits-air-filter-cartridges/175241000 | https://oxfil.com/en/eu/product/air-filter-cartridge/aerzen-175241000 |  | AERZEN | OPM | 175241000 | 175241000 |  | ENRICHED | MRO | 40161807 | Filter element | ELEMENT | FILTER | MEDIUM | AIR | DIMENSIONS | 195 ID X 297 OD X 409 HT MM | MATERIAL | NOT AVAILABLE | FILTERING RETENTION | NOT AVAILABLE | TYPE | CARTRIDGE | FLOW RATE |  | HAZARD CLASS |  | CERTIFICATION/STANDARD |  | ADDITIONAL FEATURES | BLOWER | [42 empty] | Model number is not available so we updated Part number as Model number | Production Completed
STP-007 | DATA ENRICHMENT | Batch_3 | Mech | SCS | SCS | OK | 08-05-2023 | 17-05-2023 |  | 625686 | 625686 | IE32-CB60040663 | BLOWER,REGEN,2.55KW,2BH1600-7AH16,GD | [16 empty] | https://rodavigo.net/en/p/channel-blower-ref-elmo-rietschle-2bh1600-7ah16/5022BH16007AH16 | https://www.maxodeals.com/mdenglish/2bh1600-7ah16-rie |  | SIEMENS AG | OPM | 2BH1600-7AH16 | 2BH1600-7AH16 |  | ENRICHED | MRO | 40101601 | Blowers | BLOWER |  | TYPE | REGENERATIVE | POWER RATING | 2.55 KW | SPEED RATING | NOT AVAILABLE | FLOW CAPACITY | NOT AVAILABLE | DRIVE DETAILS |  | ELECTRICAL RATING | 220 TO 275 VAC,1.3 A,60 HZ | MATERIAL |  | OVERALL SIZE |  | PRESSURE RATING | 190 PSIG | HAZARD CLASS |  | CERTIFICATION/STANDARD | CNA/CSA,UL | ADDITIONAL FEATURES | [37 empty] | Part number is not available so we updated model number as part number | Production Completed
STP-007 | DATA ENRICHMENT | Batch_3 | Mech | SCS | SCS | OK | 08-05-2023 | 17-05-2023 |  | 376196 | 376196 | BE33-5515942 | SOUFFLANTE BYPASS ELMO G-200 2217752 | 2217752 <> NATEC |  | SOUFFLANTE - BYPASS COMPRESSOR- COMPRESSEUR A CANAL PERIPHERIQUE - GD ELMO TECHNOLOGY G-200 3.0/3.45KW. REF SIEMENS: 2BH1 630-7AH2 REF NATEC: 2217752 | SOUFFLANTE - BYPASS COMPRESSOR- COMPRESSEUR A CANAL PERIPHERIQUE - GD ELMO TECHNOLOGY G-200 3.0/3.45KW. REF SIEMENS: 2BH1 630-7AH2 REF NATEC: 2217752¦¦SOUFFLANTE - BYPASS COMPRESSOR- COMPRESSEUR A CANAL PERIPHERIQUE - GD ELMO TECHNOLOGY G-200 3.0/3.45KW. | [12 empty] | https://www.artisantg.com/info/Siemens_ElmoG_Manual.pdf |  |  | SIEMENS AG | OPM | 2BH1630-7AH2 | 2BH1630-7AH2 | ALTERNATE MANUFACTURER NAME:ELMO TECHNOLOGY,ALTERNATE PART NUMBER:G-200 | ENRICHED | MRO | 40101601 | Blowers | BLOWER |  | TYPE | BYPASS COMPRESSOR | POWER RATING | 3/3.45 KW | SPEED RATING | NOT AVAILABLE | FLOW CAPACITY | NOT AVAILABLE | DRIVE DETAILS |  | ELECTRICAL RATING |  | MATERIAL |  | OVERALL SIZE |  | PRESSURE RATING |  | HAZARD CLASS |  | CERTIFICATION/STANDARD |  | ADDITIONAL FEATURES | PERIPHERAL CHANNEL COMPRESSOR-GD | [36 empty] | Part number is not available so we updated model number as part number | Production Completed
STP-007 | DATA ENRICHMENT | Batch_3 | Mech | SCS | SCS | OK | 08-05-2023 | 17-05-2023 |  | 191369 | 191369 | 8364-50036945 | BLOW,6FHX4,60 CFM | 6FHX4 | Dayton Electric Mfg | BLOWER,FLOW_RATE:60 CFM,MANUFACTURER:DAYTON ELECTRIC MFG,MFR PART NUMBER:6FHX4 |  | BDI | 21581049 | DAYTON MANUFACTURING | 70213466X | 6FHX4 OEM BLOWER | [7 empty] | https://www.grainger.com/product/DAYTON-OEM-Blower-Round-6FHX4 |  |  | DAYTON | OPM | 70213466X | 70213466X | SUPPLIER NAME:GRAINGER,SUPPLIER PART NUMBER:6FHX4 | ENRICHED | MRO | 40101601 | Blowers | BLOWER |  | TYPE | NOT AVAILABLE | POWER RATING | NOT AVAILABLE | SPEED RATING | 3030 RPM | FLOW CAPACITY | 60 CFM | DRIVE DETAILS |  | ELECTRICAL RATING | 115 VAC,1 PH,50/60 HZ | MATERIAL | STEEL | OVERALL SIZE | 5-7/32 WD X 5-13/16 HT X 6-5/16 DP IN | PRESSURE RATING |  | HAZARD CLASS |  | CERTIFICATION/STANDARD | CSA,UL | ADDITIONAL FEATURES | [37 empty] | Model number is not available so we updated Part number as Model number | Production Completed
STP-007 | DATA ENRICHMENT | Batch_3 | Mech | SCS | SCS | OK | 08-05-2023 | 17-05-2023 |  | 694442 | 694442 | NG01-5550358 | ROOTS TRI-RAM413 ROTARY LOBE BLOWER |  |  | HOWDEN ROOTS 225 RAM X LB ROTARY LOBE BLOWER, PART NUMBER 911690LB, SERIAL NUMBER 1506918030 | [13 empty] | https://www.pdblowers.com/product/roots-tri-ram-model-413/ |  |  | HOWDEN GROUP | OPM | 911690LB | TRI-RAM 413 | SERIAL NUMBER:1506918030,REFERENCE NUMBER:225 RAM X LB | ENRICHED | MRO | 40101601 | Blowers | BLOWER |  | TYPE | ROTARY LOBE | POWER RATING | NOT AVAILABLE | SPEED RATING | 4750 RPM | FLOW CAPACITY | 1227 CFM | DRIVE DETAILS |  | ELECTRICAL RATING |  | MATERIAL |  | OVERALL SIZE |  | PRESSURE RATING | 15 PSIG | HAZARD CLASS |  | CERTIFICATION/STANDARD |  | ADDITIONAL FEATURES | INLET CONNECTION:150 MM,DISCHARGE CONNECTION:125 MM,SHAFT DIAMETER:35 MM | [37 empty] | Production Completed
STP-007 | DATA ENRICHMENT | Batch_3 | Mech | SCS | SCS | OK | 08-05-2023 | 17-05-2023 |  | 374097 | 374097 | BE33-5320797 | SURPRESSEUR KAESER DB 165 C | 881100.00108 -> 1346276 <> AZO |  | SURPRESSEUR KAESER DB 165 C OMEGA 42 PLUS CYL. GAUGE VERT. / BLOC COMPLET REF AZO: 881100.00108 -> 1346276 | SURPRESSEUR KAESER DB 165 C OMEGA 42 PLUS CYL. GAUGE VERT. / BLOC COMPLET REF AZO: 881100.00108 -> 1346276¦¦SURPRESSEUR KAESER DB 165 C OMEGA 42 PLUS CYL. GAUGE VERT. / BLOC COMPLET REF AZO: 881100.00108 -> 1346276 | [12 empty] | https://surplusrecord.com/listing/421-cfm-kaeser-db165c-blower-40-hp-3600-rpm-2007-339287/ |  |  | KAESER KOMPRESSOREN | OPM | 881100.0011 | 881100.0011 | ALTERNATE PART NUMBER:1346276,ALTERNATE MANUFACTURER NAME:AZO | ENRICHED | MRO | 40101601 | Blowers | BLOWER |  | TYPE | ROTARY-POSITIVE | POWER RATING | 40 HP | SPEED RATING | 3600 RPM | FLOW CAPACITY | 421 CFM | DRIVE DETAILS |  | ELECTRICAL RATING |  | MATERIAL |  | OVERALL SIZE |  | PRESSURE RATING |  | HAZARD CLASS |  | CERTIFICATION/STANDARD |  | ADDITIONAL FEATURES | KAESER DB 165 C OMEGA 42 PLUS CYL. GREEN GAUGE/COMPLETE BLOCK | [36 empty] | Model number is not available so we updated Part number as Model number | Production Completed
STP-007 | DATA ENRICHMENT | Batch_3 | Mech | SCS | SCS | OK | 08-05-2023 | 17-05-2023 |  | 156477 | 156477 | 8349-52203127 | HOUS,BLOW,SIY 100,SN:2170113T25 | SIY 100 | Sonic Air Systems | HOUSING,BLOWER,DETAILS:SN:2170113T25,MANUFACTURER:SONIC AIR SYSTEMS,MFR PART NUMBER:SIY 100 |  | BDI | 22787287 | SONIC AIR SYSTEMS | 14456 W/13900A-175 | 14456 W/13900A-175 BLOWER HEAD | [7 empty] | https://www.radwell.co.uk/en-GB/Buy/SONIC%20AIR%20SYSTEMS/SONIC%20AIR%20SYSTEMS/14456 |  |  | SPARTA | OPM | 14456 | 14456 | ALTERNATE MANUFACTURER NAME:SONIC AIR SYSTEMS,ALTERNATE PART NUMBER:13900A-175,SIY 100,SERIAL NUMBER:2170113T25 | ENRICHED | MRO | 40101601 | Blowers | BLOWER |  | TYPE | NOT AVAILABLE | POWER RATING | NOT AVAILABLE | SPEED RATING | NOT AVAILABLE | FLOW CAPACITY | NOT AVAILABLE | DRIVE DETAILS |  | ELECTRICAL RATING |  | MATERIAL |  | OVERALL SIZE |  | PRESSURE RATING |  | HAZARD CLASS |  | CERTIFICATION/STANDARD |  | ADDITIONAL FEATURES | HEAD | [36 empty] | Model number is not available so we updated Part number as Model number | Production Completed
STP-007 | DATA ENRICHMENT | Batch_3 | Mech | SCS | SCS | OK | 08-05-2023 | 17-05-2023 |  | 232611 | 232611 | 8373-52260062 | SOPLADOR BECKER SV 700/1 - 9 KW |  |  | SOPLADOR DE CANAL LATERAL BECKER SV 700/1 - 9 KW MARCA : BECKER MODELO : SV 700 / 1 FLUJO LIBRE : 900 m3 / hr PRESIÓN MAX : + 250 mbar PRESIÓN DE VACÍO : -280 mbar MOTOR ELECTRICO TRIFÁSICO 9 Kw , 60 Hz, 460 V +/- 10 % USO: ES BOMBA DE VACION PARA LOS BRA | [13 empty] | https://beckerpumps.com/wp-content/uploads/2022/01/SV_700_1_Vacuum_pumps_us.pdf | https://beckerpumps.com/products/vacuum-pumps/regenerative-blowers/single-stage-regenerative-blowers/sv-series/sv-700-1-2/ |  | BECKER PUMP | OPM | SV 700/1 | SV 700/1 |  | ENRICHED | MRO | 40101601 | Blowers | BLOWER | VACUUM | VACUUM CAPACITY | 900 CU M/HR | SPEED RATING | NOT AVAILABLE | POWER RATING | 9 KW | TYPE | SIDE CHANNEL | PRESSURE RATING | -280 TO 250 MBAR | DRIVE DETAILS | MOTOR | ELECTRICAL RATING | 460 VAC,3 PH,60 HZ | MATERIAL |  | OVERALL SIZE | 265 DIA MM | HAZARD CLASS |  | CERTIFICATION/STANDARD | DIN EN 50347 | ADDITIONAL FEATURES | FOR VACUUM PUMP,BRA | [36 empty] | Part number is not available so we updated model number as part number | Production Completed
STP-007 | DATA ENRICHMENT | Batch_3 | Mech | SCS | SCS | OK | 08-05-2023 | 17-05-2023 |  | 185439 | 185439 | 8353-52236214 | SOPLADOR/120V-1648PCM/4XLE2/DAYTON | 4XLE2 | IMPORTACIONES DINAMICAS EUROPEAS SA | [14 empty] | https://www.grainger.com/product/DAYTON-Portable-Blower-Dryer-Horizontal-4XLE2 | https://www.zoro.com/dayton-portable-blower-1hp-120-v-3-speed-4xle2/i/G2503715/ |  | DAYTON | OPM | 4XLE2 | 4XLE2 | ALTERNATE MANUFACTURER NAME:IMPORTACIONES DINAMICAS EUROPEAS SA | ENRICHED | MRO | 40101601 | Blowers | BLOWER |  | TYPE | PORTABLE | POWER RATING | 1 HP | SPEED RATING | NOT AVAILABLE | FLOW CAPACITY | 1648 CFM | DRIVE DETAILS |  | ELECTRICAL RATING | 120 VAC,60 HZ | MATERIAL | POLYETHYLENE | OVERALL SIZE | 17 WD X 18 LG X 19-1/2 HT IN | PRESSURE RATING |  | HAZARD CLASS |  | CERTIFICATION/STANDARD | CUL,UL | ADDITIONAL FEATURES | [37 empty] | Part number is not available so we updated model number as part number | Production Completed
STP-007 | DATA ENRICHMENT | Batch_3 | Mech | SCS | SCS | OK | 08-05-2023 | 17-05-2023 |  | 189159 | 189159 | 8353-52260302 | SOPLADOR/100-240V/150145-60/AMETEK | 150145-60 | AMETEK Lamb Electric | [14 empty] | https://www.ametekdfs.com/product-search/150145-60 | https://optimaldist.com/products/150145-60-ametek-nautilair-brushless-blower-7-6-100-240vac | https://www.alliedelec.com/product/ametek-dfs/150145-60/72074306/ | AMETEK INC | OPM | 150145-60 | 150145-60 |  | ENRICHED | MRO | 40101601 | Blowers | BLOWER |  | TYPE | BRUSHLESS | POWER RATING | NOT AVAILABLE | SPEED RATING | NOT AVAILABLE | FLOW CAPACITY | 175 CFM | DRIVE DETAILS |  | ELECTRICAL RATING | 100 TO 240 VAC | MATERIAL |  | OVERALL SIZE |  | PRESSURE RATING |  | HAZARD CLASS |  | CERTIFICATION/STANDARD |  | ADDITIONAL FEATURES | [37 empty] | Part number is not available so we updated model number as part number | Production Completed
STP-007 | DATA ENRICHMENT | Batch_3 | Mech | SCS | SCS | OK | 08-05-2023 | 17-05-2023 |  | 159981 | 159981 | 8352-50114861 | BLOW,412-RCSH | 412-RCSH | Roots Dresser | BLOWER,MANUFACTURER:ROOTS DRESSER,MFR PART NUMBER:412-RCSH | [13 empty] | https://www.pdblowers.com/product/412-rcs-rotary-blower/ | https://www.pdblowers.com/wp-content/uploads/2018/04/Roots-RCS-404-thru-624-Specifications.pdf |  | HOWDEN GROUP | OPM | 412-RCSH | 412-RCSH | ALTERNATE MANUFACTURER NAME:ROOTS DRESSER | ENRICHED | MRO | 40101601 | Blowers | BLOWER |  | TYPE | ROTARY | POWER RATING | NOT AVAILABLE | SPEED RATING | 3820 RPM | FLOW CAPACITY | 1106 CFM | DRIVE DETAILS |  | ELECTRICAL RATING |  | MATERIAL |  | OVERALL SIZE | 11 WD X 26.38 LG X 13 HT IN | PRESSURE RATING | 15 PSIG | HAZARD CLASS |  | CERTIFICATION/STANDARD |  | ADDITIONAL FEATURES | [37 empty] | Part number is not available so we updated model number as part number | Production Completed
STP-007 | DATA ENRICHMENT | Batch_3 | Mech | SCS | SCS | OK | 08-05-2023 | 17-05-2023 |  | 173052 | 173052 | 8352-52257458 | BLOW,82150020 412 RCS-H,1040-1202 CFM | 82150020 412 RCS-H | Roots Dresser | BLOWER,FLOW RATE:1040-1202 CFM,MANUFACTURER:ROOTS DRESSER,MFR PART NUMBER:82150020 412 RCS-H |  | BDI | 27379258 | ROOTS | 412 RCS-H | 412 RCS-H BLOWER | [7 empty] | https://www.airblowerservices.com/_roots_blowers/ram/roots-ram-412-rcs.html |  |  | PFT-ALEXANDER, INC | OPM | 82150020 412 RCS-H | 82150020 412 RCS-H | ALTERNATE MANUFACTURER NAME:ROOTS DRESSER | ENRICHED | MRO | 40101601 | Blowers | BLOWER |  | TYPE | ROTARY | POWER RATING | NOT AVAILABLE | SPEED RATING | 4000 RPM | FLOW CAPACITY | 1040 TO 1202 CFM | DRIVE DETAILS |  | ELECTRICAL RATING |  | MATERIAL |  | OVERALL SIZE | 42 X 29 X 23 MM | PRESSURE RATING | 15 PSIG | HAZARD CLASS |  | CERTIFICATION/STANDARD |  | ADDITIONAL FEATURES | [37 empty] | Part number is not available so we updated model number as part number | Production Completed
STP-007 | DATA ENRICHMENT | Batch_3 | Mech | SCS | SCS | OK | 08-05-2023 | 17-05-2023 |  | 173084 | 173084 | 8352-52259313 | BLOW,4509-HL,900 CFM | 4509-HL | Gardner-Denver | BLOWER,FLOW RATE:900 CFM,MANUFACTURER:GARDNER-DENVER,MFR PART NUMBER:4509-HL | [13 empty] | https://www.pdblowers.com/product/duroflow-4509-blower/ | https://cemerynelson.com/product/duroflow-4509-positive-displacement-blower-vacuum-pump/ |  | GARDNER DENVER | OPM | 4509-HL | 4509-HL |  | ENRICHED | MRO | 40101601 | Blowers | BLOWER |  | TYPE | POSITIVE DISPLACEMENT | POWER RATING | NOT AVAILABLE | SPEED RATING | 4000 RPM | FLOW CAPACITY | 900 CFM | DRIVE DETAILS |  | ELECTRICAL RATING |  | MATERIAL |  | OVERALL SIZE |  | PRESSURE RATING | 15 PSIG | HAZARD CLASS |  | CERTIFICATION/STANDARD |  | ADDITIONAL FEATURES | [37 empty] | Part number is not available so we updated model number as part number | Production Completed
STP-007 | DATA ENRICHMENT | Batch_3 | Mech | SCS | SCS | OK | 08-05-2023 | 17-05-2023 |  | 173156 | 173156 | 8352-52261902 | BLOW,GAGMBPA 7MVP-BHC,1300 ACFM | GAGMBPA 7MVP-BHC | Sutorbilt | BLOWER,FLOW RATE:1300 ACFM,MANUFACTURER:SUTORBILT,MFR PART NUMBER:GAGMBPA 7MVP-BHC |  | BDI | 27379262 | SUTORBILT BLOWERS | GAGMBPA | GAGMBPA 7MVP-BHC BLOWER | [7 empty] | https://www.gardnerdenver.com/-/media/files/gdp/blowers/brochures/straight-bi-lobe-technology/pd-sb-l_4th_10-09.pdf |  |  | GARDNER DENVER | OPM | 7MVP BHC | 7MVP BHC | ALTERNATE MANUFACTURER NAME:SUTOBILT,ALTERNATE PART NUMBER:GAGMBPA | ENRICHED | MRO | 40101601 | Blowers | BLOWER |  | TYPE | POSITIVE DISPLACEMENT | POWER RATING | NOT AVAILABLE | SPEED RATING | NOT AVAILABLE | FLOW CAPACITY | 1300 CFM | DRIVE DETAILS |  | ELECTRICAL RATING |  | MATERIAL |  | OVERALL SIZE |  | PRESSURE RATING | 15 PSIG | HAZARD CLASS |  | CERTIFICATION/STANDARD |  | ADDITIONAL FEATURES | GAGMBPA | [36 empty] | Part number is not available so we updated model number as part number | Production Completed
STP-007 | DATA ENRICHMENT | Batch_3 | Mech | SCS | SCS | OK | 08-05-2023 | 17-05-2023 |  | 309275 | 309275 | AU03-5024634 | BLOWER, SIDE CHANNEL,3PHASE,4.3KW | EMTIVAC,BUSCH SB 0310 D |  | EMTIVAC,BUSCH SB 0310 D | [13 empty] | https://www.buschvacuum.com/global/en/products/samos-sb-0310-0530-d0.html |  |  | BUSCH | OPM | SB 0310 D | SB 0310 D |  | ENRICHED | MRO | 40101601 | Blowers | BLOWER |  | TYPE | SIDE CHANNEL | POWER RATING | 4.3 KW | SPEED RATING | 2850 RPM | FLOW CAPACITY | 315 CU M/HR | DRIVE DETAILS |  | ELECTRICAL RATING |  | MATERIAL |  | OVERALL SIZE | 16.2 X 15 X 15.1 IN | PRESSURE RATING |  | HAZARD CLASS |  | CERTIFICATION/STANDARD |  | ADDITIONAL FEATURES | [37 empty] | Part number is not available so we updated model number as part number | Production Completed
STP-007 | DATA ENRICHMENT | Batch_3 | Mech | SCS | SCS | OK | 08-05-2023 | 17-05-2023 |  | 474273 | 474273 | EG02-5557414 | BLOWER FOR BD300 ATLAS COPCO | [16 empty] | Url Not Found | [7 empty] | CLEANSED | MRO | 40101601 | Blowers | BLOWER |  | TYPE | NOT AVAILABLE | POWER RATING | NOT AVAILABLE | SPEED RATING | NOT AVAILABLE | FLOW CAPACITY | NOT AVAILABLE | DRIVE DETAILS | NOT AVAILABLE | ELECTRICAL RATING | NOT AVAILABLE | MATERIAL |  | OVERALL SIZE |  | PRESSURE RATING |  | HAZARD CLASS |  | CERTIFICATION/STANDARD |  | ADDITIONAL FEATURES | FOR ATLAS COPCO BD300 | [36 empty] | Part number is not available so we updated model number as part number | Production Completed
STP-007 | DATA ENRICHMENT | Batch_3 | Mech | SCS | SCS | OK | 08-05-2023 | 17-05-2023 |  | 308823 | 308823 | AU03-5016807 | BLOWER, SIDE CHANNEL,3PHASE,3.8KW, | SCHUBERT 10878998 |  | Elmo Rietschle 2BH1410-7H241 Model Side Channel Blower with Integrated Frequency converter | [13 empty] | https://airenergyuk.com/shop/elmo-rietschle-side-channel-2bh14107h241/ |  |  | GARDNER DENVER | OEM | 2BH1410-7H241 | 2BH1410-7H241 | ALTERNATE MANUFACTURER NAME:SCHUBERT & SALZER CONTROL SYSTEMS,ALTERNATE PART NUMBER:10878998 | CLEANSED | MRO | 40101601 | Blowers | BLOWER |  | TYPE | SIDE CHANNEL | POWER RATING | 3.8 KW | SPEED RATING | NOT AVAILABLE | FLOW CAPACITY | 29.4 TO 1441.2 CFM | DRIVE DETAILS |  | ELECTRICAL RATING |  | MATERIAL |  | OVERALL SIZE |  | PRESSURE RATING | 780 MBAR | HAZARD CLASS |  | CERTIFICATION/STANDARD |  | ADDITIONAL FEATURES | W/ INTEGRATED FREQUENCY CONVERTER | [36 empty] | Cleansed based on OEM items | Production Completed
STP-007 | DATA ENRICHMENT | Batch_3 | Mech | SCS | SCS | OK | 08-05-2023 | 17-05-2023 |  | 584134 | 584134 | GB37-CB41915486 | MOUNTING,F11, DISCHARGER,RUBBER |  |  | MAV CA1-290-F11 ISO (CA1290/60) Crumb silos 3 & 4 | [13 empty] | Url Not Found |  |  |  |  | F11 | F11 |  | CLEANSED | MRO | 31162300 | Mounting hardware | MOUNT | MOUNT | TYPE | DISCHARGE | MATERIAL | RUBBER | OVERALL SIZE |  | NUMBER OF HOLES/SLOTS |  | HOLE/SLOT SIZE |  | HAZARD CLASS |  | CERTIFICATION/STANDARD |  | ADDITIONAL FEATURES | MAV CA1-290-F11 ISO (CA1290/60) CRUMB SILOS 3 & 4 | MAXIMUM LOAD | [44 empty] | Production Completed
STP-007 | DATA ENRICHMENT | Batch_3 | Mech | SCS | SCS | OK | 08-05-2023 | 17-05-2023 | Product Differs Processed As Per Url | 177320 | 177320 | 8353-52113459 | FILTRO/184202000/AERZEN | 184202000 | Aerzen USA Corp | SOPLADOR CLIMAX-2331-D | [13 empty] | https://www.edmac.eu/en/184202000-aerzen-starting-strainer-3004671417.html |  |  | AERZEN | OPM | 184202000 | 184202000 |  | ENRICHED | MRO | 40142500 | Traps and strainers | STRAINER |  | TYPE | STARTING | MESH SIZE |  | END CONNECTION |  | PRESSURE CLASS/RATING |  | MESH MATERIAL |  | BODY MATERIAL |  | DRAIN SIZE |  | TEMPERATURE RATING |  | HAZARD CLASS |  | CERTIFICATION/STANDARD |  | ADDITIONAL FEATURES |  | OVERALL SIZE | [37 empty] | URL FOR REFERENCE | Production Completed