## Sheet1
Project Code | Activities | Batch | Elec/Mech | Production User | CA Code | Production Comments | Start Date | End Date | Remarks | Griha ID | Record ID | Concat1 | MAKT_Material_Description | MARA_Manufacturer_Part_Number | Manufacturer_Name | PO_TEXT_ENGLISH | "PO_TEXT_CONSOLIDATED" | SUPPLIER NAME | Supplier Material Code/Item code | Manufacturer Name | Manufacturer Part # | Part Description Manufacturer | Part Description supplier Industrial | PO text | COMPANY TYPE | TRUE MANUFACTURER | TRUE MANUFACTURER PART NUMBER | ADDITIONAL INFORMATION ( MODEL, DIMENSIONS, ETC..) | PHOTO (YES/NO) | Reference URL | Reference URL1 | Reference URL2 | Manufacturer | Manufacturer Status | MPN 1 | Model Number | Reference Text | ENRICHED/CLEANSED | MRO/NON-MRO Classification | UNSPSC | UNSPSC Description | Noun | Modifier | Attribute Name 1 | Attribute Value 1 | Attribute Name 2 | Attribute Value 2 | Attribute Name 3 | Attribute Value 3 | Attribute Name 4 | Attribute Value 4 | Attribute Name 5 | Attribute Value 5 | Attribute Name 6 | Attribute Value 6 | Attribute Name 7 | Attribute Value 7 | Attribute Name 8 | Attribute Value 8 | Attribute Name 9 | Attribute Value 9 | Attribute Name 10 | Attribute Value 10 | Attribute Name 11 | Attribute Value 11 | Attribute Name 12 | Attribute Value 12 | Attribute Name 13 | Attribute Value 13 | Attribute Name 14 | Attribute Value 14 | Attribute Name 15 | Attribute Value 15 | Attribute Name 16 | Attribute Value 16 | Attribute Name 17 | Attribute Value 17 | Attribute Name 18 | Attribute Value 18 | Attribute Name 19 | Attribute Value 19 | Attribute Name 20 | Attribute Value 20 | Attribute Name 21 | Attribute Value 21 | Attribute Name 22 | Attribute Value 22 | Attribute Name 23 | Attribute Value 23 | Attribute Name 24 | Attribute Value 24 | Attribute Name 25 | Attribute Value 25 | Attribute Name 26 | Attribute Value 26 | Attribute Name 27 | Attribute Value 27 | Attribute Name 28 | Attribute Value 28 | Attribute Name 29 | Attribute Value 29 | Attribute Name 30 | Attribute Value 30 | Prospecta Remarks | Status
STP-007 | DATA ENRICHMENT | Batch_2 | Mech | RMU | RMU2 | MODIFIER CHANGED | 11-05-2023 | 2023-05-13 |  | 389166 | 389166 | BE35-LBH17444 | WIEL ZWENK RUBBER RGGK050AJUS 50X25 | BRAMMER :31050900 MET REM |  | ROMECA ZWENKWIEL RUBBER MET REM RGGK050AJUS 50X25 ZWENKWIEL KUNSTSTOF REM LPAVPA 50GFI BRAMMER :31050900 OFFERTE :Q20143721 | ROMECA ZWENKWIEL RUBBER MET REM RGGK050AJUS 50X25 ZWENKWIEL KUNSTSTOF REM LPAVPA 50GFI BRAMMER :31050900 OFFERTE :Q20143721¦¦ROMECA ZWENKWIEL RUBBER MET REM RGGK050AJUS 50X25 ZWENKWIEL KUNSTSTOF REM LPAVPA 50GFI BRAMMER :31050900 OFFERTE :Q20143721¦¦ROMEC | Rubix | 31050900 | BLICKLE |  |  | BLICKLE APPARATEN ZWENKWIEL KUNSTSTOF REM - LPA-VPA 50G-FI | [6 empty] | https://www.onlinemashini.bg/aparatno-kolelo-blickle-lpavpa-50gfi---50-mm-/27339 |  |  | BLICKLE RÄDER + ROLLEN GMBH U. CO. | OPM | LPAVPA 50GFI | LPAVPA 50GFI | ALTERNATE OPM :BRAMMER;ALTERNATE OPM NUMBER:31050900 | ENRICHED | MRO | 31162701 | CASTERS | CASTER | SWIVEL | MATERIAL | RUBBER | SIZE | 50 DIA X 18 WD X 71 HT MM | CAPACITY | 40 KG | TYPE | WHEEL | ADDITIONAL FEATURES | Forward displacement of rotating roller: 25 mm, W/ SLIDING BEARING | [51 empty] | Production Completed
STP-007 | DATA ENRICHMENT | Batch_2 | Mech | RMU | RMU2 | OK | 11-05-2023 | 2023-05-13 |  | 379771 | 379771 | BE35-5577244 | WIEL COLSON FCCV 1403 6151 | BRAMMER :31047522 |  | WIEL BOKWIEL COLSON FCCV 1403 6151 BRAMMER :31047522 OFFERTE :Q0141591 | WIEL BOKWIEL COLSON FCCV 1403 6151 BRAMMER :31047522 OFFERTE :Q0141591¦¦WIEL BOKWIEL COLSON FCCV 1403 6151 BRAMMER :31047522 OFFERTE :Q0141591¦¦WIEL BOKWIEL COLSON FCCV 1403 6151 BRAMMER :31047522 OFFERTE :Q0141591 | Rubix | 31047522 | COLSON |  |  | COLSON BOKWIEL FCCV 1403 6151 | [6 empty] | https://www.colson-castors.de/shop/product/pdf/item/2202 |  |  | COLSON CASTER CORP | OPM | FCCV 1403 6151 | FCCV 1403 6151 | ALTERNATE OPM:BRAMMER;ALTERNATE OPM NUMBER:31047522 | ENRICHED | MRO | 31162701 | CASTERS | CASTER | RIGID | SIZE | 50 WD X 155 HT MM | MATERIAL | CAST IRON | CAPACITY | 500 KG | WHEEL DIAMETER | 140 MM | TYPE |  | ADDITIONAL FEATURES | PLATE SIZE: 160 x 125 mm | [49 empty] | Production Completed
STP-007 | DATA ENRICHMENT | Batch_2 | Mech | RMU | RMU2 | OK | 11-05-2023 | 2023-05-13 |  | 138224 | 138224 | 8349-50168807 | CASTER,RIGID,16-SE-04228-R | 16-SE-04228-R | Albion Ind | CASTER,RIGID,MANUFACTURER:ALBION IND,MFR PART NUMBER:16-SE-04228-R |  | BDI | 22409702 | ALBION CASTERS | 16SE04228R | 16SE04228R RIGID CASTER | [7 empty] | https://albioncasters.com/caster/16se04228r/ |  |  | ALBION MACHINE & TOOL, LLC | OPM | 16-SE-04228-R | 16-SE-04228-R |  | ENRICHED | MRO | 31162701 | CASTERS | CASTER | RIGID | SIZE | 2 WD X 5-5/8 HT IN | MATERIAL | POLYURETHANE | CAPACITY | 1000 LB | WHEEL DIAMETER | 4 IN | TYPE | TOP PLATE | ADDITIONAL FEATURES | W/ BALL BEARING, WHEEL COLOUR:GREY ELASTOMER;WHEEL FACE:CROWNED TREAD | [49 empty] | Production Completed
STP-007 | DATA ENRICHMENT | Batch_2 | Mech | RMU | RMU2 | OK | 11-05-2023 | 2023-05-13 |  | 243765 | 243765 | 8380-50365867 | WHEEL,CASTER,J413ACB,2 IN,4 IN,PHENOLIC | J413ACB | CAN-AM CASTER & WHEELS | WHEEL,CASTER,WIDTH:2 IN,WHEEL DIAMETER:4 IN,MATERIAL:PHENOLIC,STATIC LOAD CAPACITY:800 LB,MANUFACTURER:CAN-AM CASTER & WHEELS,MFR PART NUMBER:J413ACB |  | BDI | CANAM J 413 ACB | CAN-AM CASTER & WHEELS | J413ACB | WHEEL,CASTER,J413ACB,2 IN,4 IN,PHENOLIC | [7 empty] | http://tbayfast.com/wp-content/uploads/2017/11/misc.pdf | https://www.bdiexpress.com/pl/en/General-Industrial-Products/Casters/J-413-ACB/p/20077765?null |  | COLSON CASTER CORP | OPM | J413ACB | J413ACB | ALTERNATE MANUFACTURER NAME:CAN-AM CASTER & WHEELS | ENRICHED | MRO | 31162701 | Casters | CASTER | SWIVEL | MATERIAL | PHENOLIC | SIZE | 4 DIA X 2 WD IN | CAPACITY | 800 LB | TYPE | HEAVY DUTY, WHEEL | ADDITIONAL FEATURES | [51 empty] | Model number is not available so we updated Part number as Model number | Production Completed
STP-007 | DATA ENRICHMENT | Batch_2 | Mech | RMU | RMU2 | OK | 11-05-2023 | 2023-05-13 |  | 244645 | 244645 | 8380-50428867 | WHEEL,CASTER,LE-8200C-ES-PBB,2 IN,8 IN | LE-8200C-ES-PBB | Bestway Casters & Wheels Ltd | WHEEL,CASTER,WDTH:2 IN,WHEEL_DIA:8 IN,MAT:PLASTIC,STATIC_LOAD_CAP:1600 LB,MANUFACTURER:BESTWAY CASTERS & WHEELS LTD,MFR PART NUMBER: |  | BDI | BESTWAY LE 8200C E | Bestway Casters & Wheels Ltd | LE-8200C-ES-PBB | WHEEL,CASTER,LE-8200C-ES-PBB,2 IN,8 IN | [7 empty] | https://www.douglasequipment.com/wp-content/uploads/2019/01/Best-Way_Catalog.pdf |  |  | CAN-AM CASTER & WHEELS | OPM | LE-8200C-ES-PBB | LE-8200C-ES-PBB |  | ENRICHED | MRO | 31162701 | Casters | CASTER | SWIVEL | MATERIAL | SOLID ELASTOMER | SIZE | 8 DIA X 2 WD X 9-1/2 HT IN | CAPACITY | 1600 LB | TYPE |  | ADDITIONAL FEATURES | W/ PRECISION BALL BEARING | [50 empty] | Part number is not available so we updated model number as part number | Production Completed
STP-007 | DATA ENRICHMENT | Batch_2 | Mech | RMU | RMU2 | MODIFIER CHANGED | 11-05-2023 | 2023-05-13 |  | 243777 | 243777 | 8380-50366131 | WHEEL,CASTER,J423ACB,2 IN,4 IN,PHENOLIC | J423ACB | Colson Caster Corp | WHEEL,CASTER,WDTH:2 IN,WHEEL_DIA:4 IN,MAT:PHENOLIC,STATIC_LOAD_CAP:800 LB,MANUFACTURER:COLSON CASTER CORP,MFR PART NUMBER:J423ACB |  | BDI | CANAM J 423 ACB | Colson Caster Corp | J423ACB | WHEEL,CASTER,J423ACB,2 IN,4 IN,PHENOLIC | [7 empty] | http://tbayfast.com/wp-content/uploads/2017/11/misc.pdf | https://colsongroupusa.com/wp-content/uploads/2015/10/JarvisCatalog-2011.pdf |  | COLSON CASTER CORP | OEM | J423ACB | J423ACB |  | CLEANSED | MRO | 31162701 | Casters | CASTER | RIGID | SIZE | 2 WD IN | MATERIAL | PHENOLIC | CAPACITY | 800 LB | WHEEL DIAMETER | 4 IN | TYPE | HEAVY DUTY, WHEEL | ADDITIONAL FEATURES | W/ ROLLER BEARING | [48 empty] | Cleansed based on OEM items,Part number is not available so we updated model number as part number | Production Completed
STP-007 | DATA ENRICHMENT | Batch_2 | Mech | RMU | RMU2 | SIZE VALUES CAPTURED FROM WEBSOURCE | 11-05-2023 | 2023-05-13 |  | 245170 | 245170 | 8380-50480988 | WHEEL,CASTER,GP3125 BAL C/W BRAKE | GP3125 BAL C/W BRAKE | Bestway Casters & Wheels Ltd | WHEEL,CASTER,WDTH:1 1/2 IN,WHEEL_DIA:3 IN,MAT:PHENOLIC,STATIC_LOAD_CAP:300 LB,MFR PART NUM,MANUFACTURER:BESTWAY CASTERS & WHEELS LTD |  | BDI | BESTWAY GP/TLB-312 | Bestway Casters & Wheels Ltd | GP3125 BAL C/W BRAKE | WHEEL,CASTER,GP3125 BAL C/W BRAKE | [7 empty] | https://www.douglasequipment.com/wp-content/uploads/2019/01/Best-Way_Catalog.pdf |  |  | CAN-AM CASTER & WHEELS | OPM | GP-3125-BAL | GP-3125-BAL |  | ENRICHED | MRO | 31162701 | Casters | CASTER | SWIVEL | MATERIAL | PHENOLIC | SIZE | 3 DIA X 1-1/4 WD X 4-1/16 HT IN | CAPACITY | 300 LB | TYPE | GENERAL PURPOSE | ADDITIONAL FEATURES | W/ BRAKE, PLAIN BEARING | [50 empty] | Part number is not available so we updated model number as part number | Production Completed
STP-007 | DATA ENRICHMENT | Batch_2 | Mech | RMU | RMU2 | SIZE VALUES CAPTURED FROM WEBSOURCE | 11-05-2023 | 2023-05-13 |  | 245172 | 245172 | 8380-50480990 | WHEEL,CASTER,GP4125 BAL C/W BRAKE | GP4125 BAL C/W BRAKE | Bestway Casters & Wheels Ltd | WHEEL,CASTER,WDTH:1 1/2 IN,WHEEL_DIA:3 IN,MAT:PHENOLIC,STATIC_LOAD_CAP:300 LB,MFR PART NUM,MANUFACTURER:BESTWAY CASTERS & WHEELS LTD |  | BDI | BESTWAY GP/TLB-412 | Bestway Casters & Wheels Ltd | GP4125 BAL C/W BRAKE | WHEEL,CASTER,GP4125 BAL C/W BRAKE | [7 empty] | https://www.douglasequipment.com/wp-content/uploads/2019/01/Best-Way_Catalog.pdf |  |  | CAN-AM CASTER & WHEELS | OPM | GP-4125-BAL | GP-4125-BAL |  | ENRICHED | MRO | 31162701 | Casters | CASTER | SWIVEL | MATERIAL | PHENOLIC | SIZE | 4 DIA X 1-1/4 WD X 3-1/2 HT IN | CAPACITY | 300 LB | TYPE | GENERAL PURPOSE | ADDITIONAL FEATURES | W/ BRAKE, PLAIN BEARING | [50 empty] | Part number is not available so we updated model number as part number | Production Completed
STP-007 | DATA ENRICHMENT | Batch_2 | Mech | RMU | RMU2 | OK | 11-05-2023 | 2023-05-13 |  | 379437 | 379437 | BE35-5515701 | WIEL LOS COLSON JCCV 1203 6151 | BRAMMER: 2000069658 |  | ZWENKWIEL COLSON JCCV 1203 6151 | ZWENKWIEL COLSON JCCV 1203 6151¦¦ZWENKWIEL COLSON JCCV 1203 6151¦¦ZWENKWIEL COLSON JCCV 1203 6151 | Rubix | 31047695 | COLSON |  |  | COLSON ZWENKWIEL JCCV 1203 6151 | [6 empty] | https://www.colson-castors.de/item-2765.htm | https://shop.eriks.nl/en/workplace-equipment-internal-transport-wheels/swivel-castor-jccv-1203-6151-23179343/ |  | COLSON CASTER CORP | OPM | JCCV 1203 6151 | JCCV 1203 6151 | ALTERNATIVE MANUFACTURE NAME:BRAMMER GMBH,ALTERNATE PART NUMBER:2000069658 | ENRICHED | MRO | 31162701 | Casters | CASTER | SWIVEL | MATERIAL | CAST IRON | SIZE | 120 DIA X 50 WD X 155 HT MM | CAPACITY | 400 KG | TYPE | WHEEL | ADDITIONAL FEATURES | W/ BALL BEARING | [50 empty] | Part number is not available so we updated model number as part number | Production Completed
STP-007 | DATA ENRICHMENT | Batch_2 | Mech | RMU | RMU2 | OK | 11-05-2023 | 2023-05-13 |  | 550996 | 550996 | FR38-LFQ406 | ROULETTE PIVOT. 200KG L-ALST-125K 579326 | L ALST125K |  |  |  | Rubix | 0174x-7027974 | BLICKLE |  |  | ROULETTE PIVOT. 200KG D.125MM AC | [6 empty] | https://www.blickle.com/product/L-ALST-125K-579326 | https://www.zoro.com/blickle-swivel-plate-caster-pu-5-400-lb-l-alst-125k-12/i/G0890887/ |  | BLICKLE RÄDER + ROLLEN GMBH U. CO. | OPM | L-ALST 125K | L-ALST 125K |  | ENRICHED | MRO | 31162701 | Casters | CASTER | SWIVEL | MATERIAL | Softhane Polyurethane | SIZE | 125 DIA X 40 WD X 150 HT MM | CAPACITY | 200 KG | TYPE | PIVOTING | ADDITIONAL FEATURES | w/ ball bearing | [51 empty] | Production Completed
STP-007 | DATA ENRICHMENT | Batch_2 | Mech | RMU | RMU2 | MODIFIER CHANGED | 11-05-2023 | 2023-05-13 |  | 550997 | 550997 | FR38-LFQ407 | ROULETTE FIXE 200KG B-ALST-125K 579359 | B ALST 125K |  |  | ROULETTE FIXE 200KG D125 AC BAND.POLYU BLICKLE 579359 B ALST 125K | Rubix | 0174x-7027745 | BLICKLE |  |  | ROULETTE FIXE 200KG D.125MM AC | [6 empty] | https://www.blickle.com/product/B-ALST-125K-579359 |  |  | BLICKLE RÄDER + ROLLEN GMBH U. CO. | OPM | B-ALST 125K | B-ALST 125K | ALTERNATE MANUFACTURER PART NUMBER:579359 | ENRICHED | MRO | 31162701 | Casters | CASTER | RIGID | SIZE | 40 WD X 150 HT MM | MATERIAL | Softhane Polyurethane | CAPACITY | 200 KG | WHEEL DIAMETER | 125 MM | TYPE | FIXED | ADDITIONAL FEATURES | W/ BALL BEARING | [49 empty] | Production Completed
STP-007 | DATA ENRICHMENT | Batch_2 | Mech | RMU | RMU2 | OK | 11-05-2023 | 2023-05-13 |  | 21901 | 21901 | 8308-52243495 | RODIZIO GIRATORIO 60 KG/75 MM GL312SPE |  |  | RODIZIO GIRATORIO; TIPO: COM FREIO; DIAMETRO EXTERNO: 75 MM; LARGURA DA RODA: 32 MM; DIAMETRO INTERNO: 5/16"; ESTRUTURA: ROLAMENTO DE ESFERAS C/CALOTA; PESO ADMISSIVEL: 60 KG; ALTURA RODA ATE SUPORTE DE FIXACAO: 103 MM; REFERENCIA: GL 312 SPE; FABRICANTE: | RODIZIO GIRATORIO; TIPO: COM FREIO; DIAMETRO EXTERNO: 75 MM; LARGURA DA RODA: 32 MM; DIAMETRO INTERNO: 5/16"; ESTRUTURA: ROLAMENTO DE ESFERAS C/CALOTA; PESO ADMISSIVEL: 60 KG; ALTURA RODA ATE SUPORTE DE FIXACAO: 103 MM; REFERENCIA: GL 312 SPE; FABRICANTE: | [12 empty] | https://schioppa.com.br/wp-content/uploads/pdfcatalog/eng/eng-79-l12-sp.pdf | https://www.multrodas.com/product-page/gl-312-spe |  | SCHIOPPA | OPM | GL 312 SPE | GL 312 SPE |  | ENRICHED | MRO | 31162701 | CASTERS | CASTER | SWIVEL | MATERIAL | stamped steel plate | SIZE | 75 DIA X 32 WD X 103 HT MM | CAPACITY | 60 KG | TYPE |  | ADDITIONAL FEATURES | INTERNAL DIAMETER: 5/16 IN, W/ BALL BEARING WITH CAP, BRAKE | [51 empty] | Production Completed
STP-007 | DATA ENRICHMENT | Batch_2 | Mech | RMU | RMU2 | OK | 11-05-2023 | 2023-05-13 |  | 282046 | 282046 | 8386-52261991 | WHEEL,CASTER,31-405B-PSE,2 IN,5 IN,STEEL | 31-405B-PSE | Darcor | WHEEL,CASTER,WIDTH:2 IN,WHEEL DIAMETER:5 IN,MATERIAL:STEEL,STATIC LOAD CAPACITY:1000 LB,MANUFACTURER:DARCOR,MFR PART NUMBER:31-405B-PSE | [13 empty] | http://www.darcor.com/products/31-405b-pse/ |  |  | DARCOR LIMITED | OPM | 31-405B-PSE | 31-405B-PSE |  | ENRICHED | MRO | 31162701 | CASTERS | CASTER | SWIVEL | MATERIAL | Elastomer | SIZE | 5 DIA X 2 WD X 6.69 HT IN | CAPACITY | 1000 LB | TYPE | WHEEL | ADDITIONAL FEATURES | [52 empty] | Production Completed
STP-007 | DATA ENRICHMENT | Batch_2 | Mech | RMU | RMU2 | OK | 11-05-2023 | 2023-05-13 |  | 519486 | 519486 | ES37-5611558 | RUEDA LER-PATH 100K-FI-FK BLICKLE |  |  |  |  | Rubix | 798695439000 | BLICKLE |  |  | LER-PATH 100K-FI-FK | [6 empty] | https://shop.eriks.nl/en/workplace-equipment-internal-transport-wheels/swivel-castor-with-brake-le-path-100k-fi-fk-12536699/ |  |  | BLICKLE RÄDER + ROLLEN GMBH U. CO. | OPM | LE-PATH 100K-FI-FK | LE-PATH 100K-FI-FK |  | ENRICHED | MRO | 31162701 | Casters | CASTER | SWIVEL | MATERIAL | POLYAMIDE 6 | SIZE | 100 DIA X 32 WD X 125 HT MM | CAPACITY | 150 KG | TYPE |  | ADDITIONAL FEATURES | W/ BALL BEARING | [51 empty] | Production Completed
STP-007 | DATA ENRICHMENT | Batch_2 | Mech | RMU | RMU2 | OK | 11-05-2023 | 2023-05-13 |  | 297602 | 297602 | AT31-5281789 | LENKROLLE 12MM PD 175 AK | PD 175 AK | ROLLENBAU GES.M.B.H. | [14 empty] | https://rollenbau.partcommunity.com/3d-cad-models/pd-ak-ab-a-swivel-castor-rollenbau?info=rollenbau%2F2_heavy_duty_castors%2Fseries_pd%2Fpd_a%2Fpd_ak_ab_a_asmtab.prj&cwid=9770 | https://www.traceparts.com/en/product/rollenbau-swivel-castor?Product=10-22032010-139521&PartNumber=PD%20175%20AK%20 |  | ROLLENBAU GES.M.B.H. | OPM | PD 175 AK | PD 175 AK |  | ENRICHED | MRO | 31162701 | Casters | CASTER | SWIVEL | MATERIAL |  | SIZE | 175 DIA X 40 WD X 238 HT MM | CAPACITY | 500 KG | TYPE | TOP PLATE | ADDITIONAL FEATURES | PLATE SIZE:135 X 110 MM | [50 empty] | Part number is not available so we updated model number as part number | Production Completed
STP-007 | DATA ENRICHMENT | Batch_2 | Mech | RMU | RMU2 | OK | 11-05-2023 | 2023-05-13 |  | 587990 | 587990 | GB38-CB41926200 | DISC,GRINDING,4"DIA 5/8" BORE,KEN230-01 | WX34866 | RUBIX | GRINDING DISC 4"DIA 5/8" BORE KEN230-0160K(WX34866) | [13 empty] | https://www.trindojaya.com/product/kennedy-100x6x16mm-a30tbf-dpc-grinding-disc-pack-of-5-ken2300160k/ | https://www.smeshops.com/kennedy-ken2300160k-a30tbf-depressed-centre-grinding-discb3417829/ |  | KENNEDY | OPM | KEN2300160K | KEN2300160K | SUPPLIER NAME:RUBIX;SUPPLIER PART NUMBER:WX34866 | ENRICHED | MRO | 31191506 | Abrasive Discs | DISC | GRINDING | SPEED | 15200 RPM | SIZE | 100 DIA X 6 THK MM | GRIT | 30 | ARBOR HOLE SIZE | 5/8 IN | ABRASIVE MATERIAL | ALUMINUM OXIDE | TYPE | DEPRESSED CENTER | USAGE DESIGN |  | HAZARD CLASS |  | CERTIFICATION/STANDARD | EN12413,OSA | ADDITIONAL FEATURES | GRADE:A30T-BF;OPTIMUM ANGLE:25-35 DEG | [40 empty] | Part number is not available so we updated Model number as Part number,Model Number Updated as per URL | Production Completed
STP-007 | DATA ENRICHMENT | Batch_2 | Mech | RMU | RMU2 | size | 11-05-2023 | 2023-05-13 |  | 21469 | 21469 | 8308-52239078 | ALIVIO PRESSAO SKODV 305X610MM 24000192 |  |  | ALIVIO; TIPO: PRESSAO; MODELO: SKODV; LARGURA: 305 MM; COMPRIMENTO: 610 MM; AREA ALIVIO: 1600 CM2; PRESSAO DE RUPTURA: 0,1 BAR; REFERENCIA: 24000192; PROJETO BENDERS (MOAGEM DE ACUCAR); LINHA: COOKIES 2; FABRICANTE: REMBE | ALIVIO; TIPO: PRESSAO; MODELO: SKODV; LARGURA: 305 MM; COMPRIMENTO: 610 MM; AREA ALIVIO: 1600 CM2; PRESSAO DE RUPTURA: 0,1 BAR; REFERENCIA: 24000192; PROJETO BENDERS (MOAGEM DE ACUCAR); LINHA: COOKIES 2; FABRICANTE: REMBE | [12 empty] | https://www.rembe.com/products/process-safety/forward-acting-rupture-discs/odv/ |  |  | REMBE | OPM | 24000192 | 24000192 |  | CLEANSED | MRO | 40173900 | Pipe Rupture Disks | DISC | RUPTURE | DISC TYPE | PRESSURE RELIEF | NOMINAL SIZE | 305 WD X 610 LG MM | MATERIAL | NOT AVAILABLE | BURST PRESSURE RATING | 0.1 BAR | BURST TOLERANCE | NOT AVAILABLE | TEMPERATURE RATING |  | DIAMETER |  | THICKNESS |  | HAZARD CLASS |  | CERTIFICATION/STANDARD |  | ADDITIONAL FEATURES | BENDERS PROJECT;SUGAR GRINDING;LINE:COOKIES 2;RELIEF AREA:1600 SQ CM;SKODV | [38 empty] | Oem Cleansed items,Model number is not available so we updated Part number as Model number | Production Completed
STP-007 | DATA ENRICHMENT | Batch_2 | Mech | RMU | RMU2 | OK | 11-05-2023 | 2023-05-13 |  | 246772 | 246772 | 8380-52187517 | DISC,RUPT,D-V 316/TEF/316,2 IN,14 PSI | D-V 316/TEF/316 | ZOOK ENTERPRISES LLC | DISC,RUPTURE,DIAMETER:2 IN,BURST PRESSURE:14 PSI,MATERIAL:316SS AND TEFLON,MANUFACTURER:ZOOK ENTERPRISES LLC,MFR PART NUMBER:D-V 316/TEF/316 | [13 empty] | https://www.snshipspare.com/productDesc.php?pid=5477 | https://www.snshipspare.com/productDesc.php?pid=5477 |  | ZOOK | OPM | D-V 316/TEF/316 | D-V 316/TEF/316 |  | CLEANSED | MRO | 40173906 | Stainless Steel Pipe Rupture Disk | DISC | RUPTURE | DISC TYPE | NOT AVAILABLE | NOMINAL SIZE | NOT AVAILABLE | MATERIAL | STAINLESS STEEL 316, TEFLON | BURST PRESSURE RATING | 14 PSI | BURST TOLERANCE | NOT AVAILABLE | TEMPERATURE RATING |  | DIAMETER | 2 IN | THICKNESS |  | HAZARD CLASS |  | CERTIFICATION/STANDARD |  | ADDITIONAL FEATURES | [39 empty] | Cleansed based on OEM items | Production Completed
STP-007 | DATA ENRICHMENT | Batch_2 | Mech | RMU | RMU2 | OK | 11-05-2023 | 2023-05-13 |  | 50141 | 50141 | 8314-50456251 | DISC,RUPT,GCR-SM.CC2116.3,3 IN,14 PSI | GCR-SM.CC2116.3 | Fike Corp | DISC,RUPTURE,DIA:3 IN,BURST_PRESS:14 PSI,MAT:316 SS AND VITON,MANUFACTURER:FIKE CORP,MFR PART NUMBER:GCR-SM.CC2116.3 |  | BDI | FIKE AXIUSSC-080BP | Fike Corp | GCR-SM.CC2116.3 | DISC,RUPT,GCR-SM.CC2116.3,3 IN,14 PSI | [7 empty] | https://www.bsbsystems.com/assets/brochures/77_4014_GCR_Series.pdf |  |  | BS&B INNOVATIONS, LIMITED | OPM | GCR-SM.CC2116.3 | GCR-SM.CC2116.3 | ALTERNATE MANUFACTURE:FIKE | ENRICHED | MRO | 40173906 | Stainless Steel Pipe Rupture Disk | DISC | RUPTURE | DISC TYPE | NOT AVAILABLE | NOMINAL SIZE | 3 IN | MATERIAL | STAINLESS STEEL 316L,VITON | BURST PRESSURE RATING | 14 PSI | BURST TOLERANCE | NOT AVAILABLE | TEMPERATURE RATING |  | DIAMETER | 3-9/16 IN | THICKNESS |  | HAZARD CLASS |  | CERTIFICATION/STANDARD |  | ADDITIONAL FEATURES | [39 empty] | Part number is not available so we updated model number as part number | Production Completed
STP-007 | DATA ENRICHMENT | Batch_2 | Mech | RMU | RMU2 | OK | 11-05-2023 | 2023-05-13 |  | 633505 | 633505 | IN02-ED058748 | REMBE SPARE VENT BT-SKODV-FL-16 DN 400 | [16 empty] | https://etechsurplus.com/products/rembe-gmbh-blow-out-panel-st-skodv-fl16-rupture-disc-eco-q-rohr-new?variant=31773891100777 |  |  | REMBE | OPM | ST-SKODV-FL16 | ST-SKODV-FL16 |  | ENRICHED | MRO | 40173900 | Pipe Rupture Disks | DISC | RUPTURE | DISC TYPE | NOT AVAILABLE | NOMINAL SIZE | DN400 | MATERIAL | STAINLESS STEEL/PTFE | BURST PRESSURE RATING | NOT AVAILABLE | BURST TOLERANCE | NOT AVAILABLE | TEMPERATURE RATING |  | DIAMETER |  | THICKNESS |  | HAZARD CLASS |  | CERTIFICATION/STANDARD |  | ADDITIONAL FEATURES | [39 empty] | Part number is not available so we updated model number as part number | Production Completed
STP-007 | DATA ENRICHMENT | Batch_2 | Mech | RMU | RMU2 | size | 11-05-2023 | 2023-05-13 |  | 647992 | 647992 | IN03-ED054338 | EXPLOSION VENT BT?SKODV?FL DN 450_MASCOT |  |  | OPL/NPL | [13 empty] | https://www.rembe.com/fileadmin/produkte/prozesssicherheit/data_sheets/data_sheet_odv_f.pdf |  |  | REMBE | OPM | BT-SKODV-FL DN 450 | BT-SKODV-FL DN 450 |  | ENRICHED | MRO | 40173900 | Pipe Rupture Disks | DISC | RUPTURE | DISC TYPE | FORWARD ACTING | NOMINAL SIZE | DN450 | MATERIAL | NOT AVAILABLE | BURST PRESSURE RATING | 0.05-2 BARG | BURST TOLERANCE | +/-0-10 PCT | TEMPERATURE RATING | -10 TO 250 DEG C | DIAMETER | 465 ID X 528 OD MM | THICKNESS | 80 MM | HAZARD CLASS |  | CERTIFICATION/STANDARD | EN 1092-1 | ADDITIONAL FEATURES | EXPLOSION VENT;MASCOT;OPL/NPL | [38 empty] | Part number is not available so we updated model number as part number | Production Completed
STP-007 | DATA ENRICHMENT | Batch_2 | Mech | RMU | RMU2 | size | 11-05-2023 | 2023-05-13 |  | 647994 | 647994 | IN03-ED054340 | EXPLOSION VENT BT?SKODV?FL DN 500_MASCOT |  |  | NFS | [13 empty] | https://www.rembe.com/fileadmin/produkte/prozesssicherheit/data_sheets/data_sheet_odv_f.pdf |  |  | REMBE | OPM | BT-SKODV-FL DN 500 | BT-SKODV-FL DN 500 |  | ENRICHED | MRO | 40173900 | Pipe Rupture Disks | DISC | RUPTURE | DISC TYPE | FORWARD ACTING | NOMINAL SIZE | DN500 | MATERIAL | NOT AVAILABLE | BURST PRESSURE RATING | 0.05-1 BARG | BURST TOLERANCE | +/-0-10 PCT | TEMPERATURE RATING | -10 TO 250 DEG C | DIAMETER | 494 ID X 575 OD MM | THICKNESS | 90 MM | HAZARD CLASS |  | CERTIFICATION/STANDARD |  | ADDITIONAL FEATURES | EXPLOSION VENT;MASCOT;NFS | [38 empty] | Part number is not available so we updated model number as part number | Production Completed
STP-007 | DATA ENRICHMENT | Batch_2 | Mech | RMU | RMU2 | size | 11-05-2023 | 2023-05-13 |  | 647995 | 647995 | IN03-ED054341 | EXPLOSION VENT BT?SKODV?FL DN 800_MASCOT |  |  | OPL/NPL | [13 empty] | https://www.rembe.com/fileadmin/produkte/prozesssicherheit/data_sheets/data_sheet_odv_f.pdf |  |  | REMBE | OPM | BT-SKODV-FL DN 800 | BT-SKODV-FL DN 800 |  | ENRICHED | MRO | 40173900 | Pipe Rupture Disks | DISC | RUPTURE | DISC TYPE | FORWARD ACTING | NOMINAL SIZE | DN800 | MATERIAL | NOT AVAILABLE | BURST PRESSURE RATING | 0.05-1 BARG | BURST TOLERANCE | +/-0-10 PCT | TEMPERATURE RATING | -10 TO 250 DEG C | DIAMETER | 799 ID X 885 OD MM | THICKNESS | 100 MM | HAZARD CLASS |  | CERTIFICATION/STANDARD |  | ADDITIONAL FEATURES | EXPLOSION VENT;MASCOT;OPL/NPL | [38 empty] | Part number is not available so we updated model number as part number | Production Completed
STP-007 | DATA ENRICHMENT | Batch_2 | Mech | RMU | RMU2 | OK | 11-05-2023 | 2023-05-13 |  | 719481 | 719481 | PL33-5453869 | KOLO PASOWE REGULOWANE F190B OTWOR 24 MM |  |  |  | Ko?o pasowe regulowane F190b z otworem w pia?cie 24 mm | Rubix | 1035378 | BERGES |  |  | F 190 b (d=24mm) Ko?o pasowe | [6 empty] | http://www.tvtamerica.com/Berges/Pulley/F/F190b-28.htm |  |  | BERGES | OPM | F190B | F190B |  | ENRICHED | MRO | 31171804 | SHEAVES OR PULLEYS | PULLEY |  | TYPE | ADJUSTABLE, CONTROL | OUTSIDE DIAMETER | 190 MM | HUB DIAMETER | 28 MM | HUB LENGTH |  | BORE DIAMETER | 24 MM | NUMBER OF GROOVES | NOT AVAILABLE | WIDTH |  | MATERIAL |  | MATERIAL SPECIFICATION |  | COATING/FINISH |  | HAZARD CLASS |  | CERTIFICATION/STANDARD |  | ADDITIONAL FEATURES | LENGTH: 90 MM, SPEED RATING:5000 RPM, POWER RATING:3 KW | PULLEY SIZE | [34 empty] | Production Completed
STP-007 | DATA ENRICHMENT | Batch_2 | Mech | RMU | RMU2 | OK | 11-05-2023 | 2023-05-13 |  | 355782 | 355782 | BE32-5076303 | REGELSCHIJF LENZE 11.213.20.920 24MM | 11.213.20.920 |  |  | VARIATORSCHIJF LENZE 11.213.20.920 BORING 24 H7 | [12 empty] | http://www.tvtamerica.com/Lenze%20Pulleys/Lenze-11-213-pulleys.htm |  |  | LENZE | OPM | 11.213.20.920 | 11.213.20.920 |  | ENRICHED | MRO | 31171804 | SHEAVES OR PULLEYS | PULLEY |  | TYPE | NOT AVAILABLE | OUTSIDE DIAMETER | 205 MM | HUB DIAMETER | NOT AVAILABLE | HUB LENGTH | NOT AVAILABLE | BORE DIAMETER | 24 TO 28 MM | NUMBER OF GROOVES | 1 | WIDTH | 130 MM | MATERIAL |  | MATERIAL SPECIFICATION |  | COATING/FINISH |  | HAZARD CLASS |  | CERTIFICATION/STANDARD |  | ADDITIONAL FEATURES |  | PULLEY SIZE | [34 empty] | Production Completed
STP-007 | DATA ENRICHMENT | Batch_2 | Mech | RMU | RMU2 | OK | 11-05-2023 | 2023-05-13 |  | 239884 | 239884 | 8380-50058519 | PULL,VAR SPEED,11903,1.125 IN | 11903 | Lovejoy Inc | PULLEY,VARIABLE SPEED,BORE_SIZE:1.125 IN,MANUFACTURER:LOVEJOY INC,MFR PART NUMBER:11903 | [13 empty] | https://www.lovejoy-inc.com/wp-content/uploads/2018/01/vsd.pdf | https://en.tradebearings.com/KJ10D-900921.html?rel=nobot |  | LOVEJOY, LLC. | OPM | 11903 | 11903 |  | ENRICHED | MRO | 24101613 | Blocks Or Pulleys | PULLEY | BELT | TYPE | VARIABLE SPEED | BELT SECTION SIZE | 2926V | NUMBER OF GROOVES | 1 | INSIDE DIAMETER | 1-1/8 IN | OUTSIDE DIAMETER | 8-1/4 IN | WIDTH |  | LENGTH | 5-3/8 IN | TAPER ANGLE | NOT AVAILABLE | LOAD RATING | 108 LB/IN | MATERIAL | NOT AVAILABLE | PITCH DIAMETER |  | SIZE |  | SPEED |  | COATING/FINISH |  | ADDITIONAL FEATURES | [31 empty] | Part number is not available so we updated model number as part number | Production Completed
STP-007 | DATA ENRICHMENT | Batch_2 | Mech | RMU | RMU2 | MODIFIER CHANGED | 11-05-2023 | 2023-05-13 |  | 26083 | 26083 | 8312-50117873 | PULL,BELT V,024.12431,0.375 IN,2.5 IN | 24.1243 | Hytrol Conveyor Co | PULLEY,BELT V,BORE_SIZE:0.375 IN,OD:2.5 IN,MANUFACTURER:HYTROL CONVEYOR CO,MFR PART NUMBER:024.12431 |  | BDI | 21496507 | HYTROL CONVEYOR | 24.1243 | 024.12431 V-IDLER PULLEY | [7 empty] | https://www.bastiansolutions.com/store/024-12431-sheave-v-idler-2-50-od-3-8-bore-ins-grove/024-12431/ |  |  | HYTROL CONVEYOR COMPANY, INC. | OPM | 24.1243 | 24.1243 |  | CLEANSED | MRO | 24101613 | Blocks Or Pulleys | PULLEY | V-BELT | BELT TYPE | IDLER | BELT NUMBER | -- | BORE DIAMETER | 3/8 IN | OUTSIDE DIAMETER | 2-1/2 IN | NUMBER OF GROOVES | -- | TYPE | -- | NUMBER OF STEPS | -- | PITCH DIAMETER | -- | MATERIAL | -- | MATERIAL SPECIFICATION | -- | COATING/FINISH | -- | LOCKING SCREW SIZE | -- | HAZARD CLASS | -- | CERTIFICATION/STANDARD | -- | ADDITIONAL FEATURES | -- | BORE LENGTH | -- | OVERALL WIDTH | -- | GROOVE DIAMETER | -- | KEYWAY SIZE | -- | [22 empty] | Model number is not available so we updated Part number as Model number | Production Completed
STP-007 | DATA ENRICHMENT | Batch_2 | Mech | RMU | RMU2 | OK | 11-05-2023 | 2023-05-13 |  | 164460 | 164460 | 8352-50408460 | PULL,FLAT BELT,323156,4 IN | 323156 | RA Jones | PULLEY,FLAT BELT,DIA:4 IN,MANUFACTURER:RA JONES,MFR PART NUMBER:323156 | [13 empty] | https://www.bdiexpress.com/us/en/Mechanical-Power-Transmission/Belt-Drives/Sheaves-and-Pulleys/Pulleys---Synchronous/B8014M115F/p/323156?backURL=search | https://www.bdiexpress.com/us/en/Mechanical-Power-Transmission/Belt-Drives/Sheaves-and-Pulleys/Pulleys---Synchronous/B8014M115F/p/323156?backURL=search |  | RA JONES | OEM | 323156 | 323156 |  | ENRICHED | MRO | 31171804 | Sheaves Or Pulleys | PULLEY | BELT | TYPE | FLAT | BELT SECTION SIZE | NOT AVAILABLE | NUMBER OF GROOVES | NOT AVAILABLE | INSIDE DIAMETER | 4 IN | OUTSIDE DIAMETER | 13.927 IN | WIDTH | 4.528 IN | LENGTH | NOT AVAILABLE | TAPER ANGLE | NOT AVAILABLE | LOAD RATING | NOT AVAILABLE | MATERIAL | NOT AVAILABLE | PITCH DIAMETER | 356.514 MM | SIZE |  | SPEED |  | COATING/FINISH |  | ADDITIONAL FEATURES | [31 empty] | Model number is not available so we updated Part number as Model number | Production Completed
STP-007 | DATA ENRICHMENT | Batch_2 | Mech | RMU | RMU2 | MODIFIER CHANGED | 11-05-2023 | 2023-05-13 |  | 68636 | 68636 | 8321-52041003 | POLEA/30MM/P648M30-2517/MARTIN | P648M30-2517 | Martin Sprocket & Gear Inc | MANUFACTURER PART No: P648M30-2517 / MANUF. NAME: MARTIN |  | BDI | 610470/617949 | MARTIN | P648M30-2517 + 2517 30MM | POLEA /30 MM/P648M30-2517/MARTIN/BUJE | [7 empty] | https://www.martinsprocket.com/view/products/product-search?Part_Number=P648M30-2517 | https://www.motionindustries.com/products/sku/02298967 |  | MARTIN SPROCKET & GEAR INC | OPM | P648M30-2517 | P648M30-2517 |  | ENRICHED | MRO | 31171804 | Sheaves Or Pulleys | PULLEY | TIMING | PITCH | 0.31496 IN | NUMBER OF TEETH | 64 | BELT WIDTH | 30 MM | OUTSIDE DIAMETER | 6.3645 IN | WIDTH | 1-1/2 IN | MATERIAL | Cast Iron | BORE | 1/2 TO 2-1/2 IN | TYPE | High Torque Sprocket | PITCH DIAMETER | 6.416 IN | BUSHING NUMBER | 2517 | ADDITIONAL FEATURES | -- | [38 empty] | Part number is not available so we updated model number as part number | Production Completed
STP-007 | DATA ENRICHMENT | Batch_2 | Mech | RMU | RMU2 | OK | 11-05-2023 | 2023-05-13 |  | 552086 | 552086 | FR39-5574881 | POULIE EXPANSIBLE TYPE 11.100.05 | 11.100.05 | OREXAD BRAMMER | [14 empty] | https://m.blog.naver.com/PostView.naver?isHttpsRedirect=true&blogId=p-t-korea&logNo=221020026110 | https://www.dtc.no/files/Produktkataloger%20Lenze/Var_skiver+tilbeh%C3%B8r_dataGB.pdf |  | BRAMMER GMBH | DISTRIBUTOR | 11.100.05 | 11.100.05 |  | ENRICHED | MRO | 31171804 | Sheaves Or Pulleys | PULLEY | BELT | TYPE | EXPANDING, VARIABLE SPEED | BELT SECTION SIZE | NOT AVAILABLE | NUMBER OF GROOVES | NOT AVAILABLE | INSIDE DIAMETER | NOT AVAILABLE | OUTSIDE DIAMETER | NOT AVAILABLE | WIDTH | NOT AVAILABLE | LENGTH | NOT AVAILABLE | TAPER ANGLE | NOT AVAILABLE | LOAD RATING | NOT AVAILABLE | MATERIAL | NOT AVAILABLE | PITCH DIAMETER |  | SIZE |  | SPEED |  | COATING/FINISH |  | ADDITIONAL FEATURES | [31 empty] | Model number is not available so we updated Part number as Model number | Production Completed
STP-007 | DATA ENRICHMENT | Batch_2 | Mech | RMU | RMU2 | OK | 11-05-2023 | 2023-05-13 |  | 841699 | 841699 | VN03-EV010212 | VARIABLE SPEED:AK 124 MAT-19N | CHINA | [15 empty] | https://www.tokopedia.com/anwarg/variable-speed-pulley-miki-pulley-ak-124-mat-19n-sku-mplvdak0003-1 | https://www.mikipulley.co.jp/data/pdf/en/md_vu_ct.pdf |  | MIKI PULLEY CO | OPM | AK-124-MAT-19N | AK-124-MAT-19N |  | CLEANSED | MRO | 31171804 | Sheaves or pulleys | PULLEY | BELT | TYPE | VARIABLE SPEED | BELT SECTION SIZE | NOT AVAILABLE | NUMBER OF GROOVES | NOT AVAILABLE | INSIDE DIAMETER | NOT AVAILABLE | OUTSIDE DIAMETER |  | WIDTH | NOT AVAILABLE | LENGTH | NOT AVAILABLE | TAPER ANGLE | NOT AVAILABLE | LOAD RATING | NOT AVAILABLE | MATERIAL | NOT AVAILABLE | PITCH DIAMETER |  | SIZE |  | SPEED |  | COATING/FINISH |  | ADDITIONAL FEATURES | [32 empty] | Production Completed
STP-007 | DATA ENRICHMENT | Batch_2 | Mech | RMU | RMU2 | MODIFIER CHANGED | 11-05-2023 | 2023-05-13 |  | 37676 | 37676 | 8312-50434030 | SPKT,TIME,P30-5M-09-AL,30,1/2 IN | P30-5M-09-AL | Gates Rubber Co | SPROCKET,TIMING,NUM_TEETH:30,BORE_SIZE:1/2 IN,MANUFACTURER:GATES RUBBER CO,MFR PART NUMBER:P30-5M-09-AL |  | BDI | 1125608 | GATES | P30-5M-09AL | P30-5M-09AL SYNCHRONOUS PULLEY | [7 empty] | https://partview.gates.com/catalog3/d/gates.pt/?c=products&cid=htd_metal&id=P30-5M-09AL |  |  | GATES RUBBER | OPM | 78821025 | P30-5M-09AL |  | ENRICHED | MRO | 31171804 | Sheaves or pulleys | PULLEY | TIMING | PITCH | 5 MM | NUMBER OF TEETH | 30 | BELT WIDTH | 9 MM | OUTSIDE DIAMETER | 1.835 IN | WIDTH | 0.547 IN | MATERIAL | Aluminum | BORE | 1/4 IN | TYPE | HTD | PITCH DIAMETER | 1.88 IN | BUSHING NUMBER | -- | ADDITIONAL FEATURES | -- | [39 empty] | Production Completed
STP-007 | DATA ENRICHMENT | Batch_2 | Mech | RMU | RMU2 | MODIFIER CHANGED | 11-05-2023 | 2023-05-13 |  | 311833 | 311833 | AU03-EA627129 | PULLEY 10MM SHAFT 15T HTD 5M-09-HTD*** | LOMA 0151699 |  | LOMA 0151699 | [13 empty] | https://bepltd.com/products/15-5m-09-htd-pilot-bore-5m-timing-belt-pulley-15-tooth-x-9mm-wide | https://cdn.shopify.com/s/files/1/0371/7109/files/HTD5M-PB.pdf?v=123251185301062412 |  | BOLTON | OPM | 15T HTD 5M-09-HTD | 15T HTD 5M-09-HTD | OEM:LOMA SYSTEMS;ALTERNATE OPM PART NUMBER:0151699 | ENRICHED | MRO |  |  | PULLEY | TIMING | PITCH | 5 MM | NUMBER OF TEETH | 15 | BELT WIDTH | 9 MM | OUTSIDE DIAMETER | 22.7 MM | WIDTH | 14.5 MM | MATERIAL | STEEL | BORE | 6 MM | TYPE | HTD | PITCH DIAMETER | 23.87 MM | BUSHING NUMBER | -- | ADDITIONAL FEATURES | -- | [39 empty] | Production Completed
STP-007 | DATA ENRICHMENT | Batch_2 | Mech | RMU | RMU2 | MODIFIER CHANGED | 11-05-2023 | 2023-05-13 |  | 249553 | 249553 | 8380-52259495 | PULL,TL SPA 315 X 3 3020,MARTAIN | TL SPA 315 X 3 3020 | Martin Sprocket & Gear Inc | PULLEY,DETAILS:L20 OVEN,MANUFACTURER:MARTIN SPROCKET & GEAR INC,MFR PART NUMBER:TL SPA 315 X 3 3020 | [13 empty] | https://www.tyma.eu/products/spa-315-3-vtp-tb-3020/ | https://www.tyma.eu/pdf/spa-vtp-v-pulleys.pdf |  | MARTIN SPROCKET & GEAR INC | OPM | TL SPA 315 X 3 3020 | TL SPA 315 X 3 3020 |  | ENRICHED | MRO |  |  | PULLEY | V BELT | BELT TYPE | -- | BELT NUMBER | -- | BORE DIAMETER | 25 TO 75 MM | OUTSIDE DIAMETER | 320.5 MM | NUMBER OF GROOVES | 3 | TYPE | -- | NUMBER OF STEPS | -- | PITCH DIAMETER | 315 MM | MATERIAL | CAST IRON | MATERIAL SPECIFICATION | -- | COATING/FINISH | -- | LOCKING SCREW SIZE | -- | HAZARD CLASS | -- | CERTIFICATION/STANDARD | -- | ADDITIONAL FEATURES | DETAILS:L20 OVEN, W/ TAPER LOCK BUSHING 3020 | BORE LENGTH | -- | OVERALL WIDTH | -- | GROOVE DIAMETER | -- | KEYWAY SIZE | -- | [23 empty] | Production Completed
STP-007 | DATA ENRICHMENT | Batch_2 | Mech | RMU | RMU2 | MODIFIER CHANGED | 11-05-2023 | 2023-05-13 |  | 249554 | 249554 | 8380-52259496 | PULL,TL SPA 180 X 3 2517,MARTAIN | TL SPA 180 X 3 2517 | Martin Sprocket & Gear Inc | PULLEY,DETAILS:L20 OVEN,MANUFACTURER:MARTIN SPROCKET & GEAR INC,MFR PART NUMBER:TL SPA 180 X 3 2517 | [13 empty] | https://www.tyma.eu/products/spa-180-3-tb-2517/ | https://www.martinsprocket.com/docs/Catalogs/Power%20Transmission/2_Sprocket%20Catalog/Sprocket-Catalog.pdf |  | MARTIN SPROCKET & GEAR INC | OPM | TL SPA 180 X 3 2517 | TL SPA 180 X 3 2517 |  | ENRICHED | MRO |  |  | PULLEY | V BELT | BELT TYPE | -- | BELT NUMBER | -- | BORE DIAMETER | 16 TO 60 MM | OUTSIDE DIAMETER | 185.5 MM | NUMBER OF GROOVES | 3 | TYPE | -- | NUMBER OF STEPS | -- | PITCH DIAMETER | 180 MM | MATERIAL | CAST IRON | MATERIAL SPECIFICATION | -- | COATING/FINISH | -- | LOCKING SCREW SIZE | -- | HAZARD CLASS | -- | CERTIFICATION/STANDARD | -- | ADDITIONAL FEATURES | DETAILS:L20 OVEN, W/ TAPER LOCK BUSHING 2517 | BORE LENGTH | -- | OVERALL WIDTH | -- | GROOVE DIAMETER | -- | KEYWAY SIZE | -- | [23 empty] | Production Completed
STP-007 | DATA ENRICHMENT | Batch_2 | Mech | RMU | RMU2 | OK | 11-05-2023 | 2023-05-13 |  | 37572 | 37572 | 8312-50426367 | ASSY,FAB,SA-044092-015,PULLEY | SA-044092-015 | Hytrol Conveyor Co | ASSEMBLY,FABRICATED,TYPE:PULLEY,MANUFACTURER:HYTROL CONVEYOR CO,MFR PART NUMBER:SA-044092-015 | [13 empty] | https://hytrolparts.com/products/sa-044092-015?keyword=SA-044092-015 |  |  | HYTROL CONVEYOR COMPANY, INC. | OPM | SA-044092-015 | SA-044092-015 |  | ENRICHED | MRO | 24101716 | Conveyor Pulleys | PULLEY | CONVEYOR | DRUM DIAMETER | 1-7/8 IN | DRUM WIDTH | 15 IN | SHAFT DIAMETER | NOT AVAILABLE | SHAFT LENGTH | NOT AVAILABLE | TYPE | DRIVE | FACE STYLE |  | HAZARD CLASS |  | ADDITIONAL FEATURES | ASSEMBLY,FABRICATED | MATERIAL | [44 empty] | Production Completed
STP-007 | DATA ENRICHMENT | Batch_2 | Mech | RMU | RMU2 | OK | 11-05-2023 | 2023-05-13 |  | 37395 | 37395 | 8312-50418268 | ASSY,FAB,B-12924,PULLEY | B-12924 | Hytrol Conveyor Co | ASSEMBLY,FABRICATED,TYPE:PULLEY,MANUFACTURER:HYTROL CONVEYOR CO,MFR PART NUMBER:B-12924 | [13 empty] | https://hytrolparts.com/products/b-12924 |  |  | HYTROL CONVEYOR COMPANY, INC. | OPM | B-12924 | B-12924 |  | ENRICHED | MRO | 24101716 | Conveyor Pulleys | PULLEY | CONVEYOR | DRUM DIAMETER | 8 IN | DRUM WIDTH | NOT AVAILABLE | SHAFT DIAMETER | NOT AVAILABLE | SHAFT LENGTH | NOT AVAILABLE | TYPE | DRIVE | FACE STYLE |  | HAZARD CLASS |  | ADDITIONAL FEATURES | ASSEMBLY,FABRICATED | MATERIAL | [44 empty] | Production Completed
STP-007 | DATA ENRICHMENT | Batch_2 | Mech | RMU | RMU2 | OK | 11-05-2023 | 2023-05-13 |  | 37471 | 37471 | 8312-50418545 | ASSY,FAB,B-21755-048,PULLEY | B-21755-048 | Hytrol Conveyor Co | ASSEMBLY,FABRICATED,TYPE:PULLEY,MANUFACTURER:HYTROL CONVEYOR CO,MFR PART NUMBER:B-21755-048 | [13 empty] | https://hytrolparts.com/products/b-21755-048 |  |  | HYTROL CONVEYOR COMPANY, INC. | OPM | B-21755-048 | B-21755-048 |  | ENRICHED | MRO | 24101716 | Conveyor Pulleys | PULLEY | CONVEYOR | DRUM DIAMETER | 6 IN | DRUM WIDTH | 48 IN | SHAFT DIAMETER | NOT AVAILABLE | SHAFT LENGTH | NOT AVAILABLE | TYPE | TAIL | FACE STYLE |  | HAZARD CLASS |  | ADDITIONAL FEATURES | ASSEMBLY,FABRICATED | MATERIAL | [44 empty] | Production Completed
STP-007 | DATA ENRICHMENT | Batch_2 | Mech | RMU | RMU2 | OK | 11-05-2023 | 2023-05-13 |  | 37573 | 37573 | 8312-50426368 | ASSY,FAB,SA-042851-048,PULLEY | SA-042851-048 | Hytrol Conveyor Co | ASSEMBLY,FABRICATED,TYPE:PULLEY,MANUFACTURER:HYTROL CONVEYOR CO,MFR PART NUMBER:SA-042851-048 | [13 empty] | https://hytrolparts.com/products/sa-042851-048 |  |  | HYTROL CONVEYOR COMPANY, INC. | OPM | SA-042851-048 | SA-042851-048 |  | ENRICHED | MRO | 24101716 | Conveyor Pulleys | PULLEY | CONVEYOR | DRUM DIAMETER | 8 IN | DRUM WIDTH | 48 IN | SHAFT DIAMETER | NOT AVAILABLE | SHAFT LENGTH | NOT AVAILABLE | TYPE | DRIVE | FACE STYLE |  | HAZARD CLASS |  | ADDITIONAL FEATURES | ASSEMBLY,FABRICATED | MATERIAL | [44 empty] | Production Completed
STP-007 | DATA ENRICHMENT | Batch_2 | Mech | RMU | RMU2 | OK | 11-05-2023 | 2023-05-13 |  | 37577 | 37577 | 8312-50426372 | ASSY,FAB,SA-038509-015,PULLEY | SA-038509-015 | Hytrol Conveyor Co | ASSEMBLY,FABRICATED,TYPE:PULLEY,MANUFACTURER:HYTROL CONVEYOR CO,MFR PART NUMBER:SA-038509-015 | [13 empty] | https://hytrolparts.com/products/sa-038509-015 |  |  | HYTROL CONVEYOR COMPANY, INC. | OPM | SA-038509-015 | SA-038509-015 |  | ENRICHED | MRO | 24101716 | Conveyor Pulleys | PULLEY | CONVEYOR | DRUM DIAMETER | 8 IN | DRUM WIDTH | 15 IN | SHAFT DIAMETER | NOT AVAILABLE | SHAFT LENGTH | NOT AVAILABLE | TYPE | DRIVE | FACE STYLE |  | HAZARD CLASS |  | ADDITIONAL FEATURES | ASSEMBLY,FABRICATED | MATERIAL | URETHANE | [43 empty] | Production Completed
STP-007 | DATA ENRICHMENT | Batch_2 | Mech | RMU | RMU2 | OK | 11-05-2023 | 2023-05-13 |  | 214332 | 214332 | 8364-52254280 | PULL,MTR,TM215A40-0430,NSD1051407 | TM215A40-0430 | Van Der Graaf | PULLEY,MOTORIZED,DETAILS:NSD1051407,MANUFACTURER:VAN DER GRAAF,MFR PART NUMBER:TM215A40-0430 | [13 empty] | http://www.vandergraaf.com/media/VanderGraaf/site-images/PDFS/TM100_TM215-STANDAR-DUTY-CATALOG_600-01-v5b.pdf | https://www.vandergraaf.com/media/VanderGraaf/site-images/PDFS/brochures/Brochure-SSV.pdf?ext=.pdf |  | VAN DER GRAAF | OPM | TM215A40-0430 | TM215A40-0430 | DETAILS:NSD1051407 | ENRICHED | MRO | 24101723 | MOTORIZED ROLLERS OR DRUMS | PULLEY | MOTORIZED | TYPE | DRUM MOTOR | SIZE | 8-1/2 IN DIA | ELECTRICAL RATING | 480 VAC,3 PH,CL H | MATERIAL | MILD STEEL | ADDITIONAL FEATURES | [51 empty] | Part number is not available so we updated model number as part number | Production Completed
STP-007 | DATA ENRICHMENT | Batch_2 | Mech | RMU | RMU2 | OK | 11-05-2023 | 2023-05-13 |  | 172362 | 172362 | 8352-52223869 | PULL,MTR,TM215B40-430 | TM215B40-430 | Van Der Graaf | PULLEY,MOTORIZED,DETAILS:L-750MM-D-215MM-3HP-0063FPM,MANUFACTURER:VAN DER GRAAF,MFR PART NUMBER:TM215B40-430 |  | BDI | 21525187 | VAN DER GRAAF | TM215B40-430 | TM215B40-430 DRUM MOTOR | [7 empty] | http://www.vandergraaf.com/media/VanderGraaf/site-images/PDFS/TM100_TM215-STANDAR-DUTY-CATALOG_600-01-v5b.pdf | http://www.vandergraaf.com/media/VanderGraaf/site-images/PDFS/TM100_TM215-STANDAR-DUTY-CATALOG_600-01-v5b.pdf | https://www.conveyxcorp.com/wp-content/uploads/2022/02/CXC_3-Stage_IC_Extendable_Belt_IOM_Rev1.pdf | VAN DER GRAAF | OPM | TM215B40-430 | TM215B40-430 |  | ENRICHED | MRO | 24101723 | MOTORIZED ROLLERS OR DRUMS | PULLEY | MOTORIZED | TYPE | DRUM MOTOR | SIZE | 215 DIA X 750 LG MM | ELECTRICAL RATING | 460 V,60 Hz,3 PH,3 HP | MATERIAL | MILD STEEL | ADDITIONAL FEATURES | 0063FPM | [50 empty] | Part number is not available so we updated model number as part number | Production Completed
STP-007 | DATA ENRICHMENT | Batch_2 | Mech | RMU | RMU2 | OK | 11-05-2023 | 2023-05-13 |  | 249321 | 249321 | 8380-52253865 | ROLLER,DRIVE,RD-EC5000-RL-664,700MM, 24V | RD-EC5000-RL-664 | Interroll | ROLLER,DRIVE,DETAILS:700mm, 24V,MANUFACTURER:INTERROLL,MFR PART NUMBER:RD-EC5000-RL-664 | [13 empty] | https://www.interroll.com/fileadmin/products/product_data/EC-5000-IP54/EC5000_50mm_IP54_USA.pdf |  |  | INTERROLL GROUP | OPM/OEM | RD-EC5000-RL-664 | RD-EC5000-RL-664 |  | ENRICHED | MRO | 24101723 | MOTORIZED ROLLERS OR DRUMS | PULLEY | MOTORIZED | TYPE | CYLINDRICAL | SIZE | 700 MM | ELECTRICAL RATING | 24 VDC | MATERIAL | STAINLESS STEEL | ADDITIONAL FEATURES | TEMPERATURE RATING:32 TO 104 DEG F | [51 empty] | Production Completed
STP-007 | DATA ENRICHMENT | Batch_2 | Mech | RMU | RMU2 | OK | 11-05-2023 | 2023-05-13 |  | 58026 | 58026 | 8317-52195676 | ROLLER,PM486FE-30-391-D-024-P2 | PM486FE-30-391-D-024-P2 | Itoh Denki USA Inc | ROLLER,DETAILS:MOTORIZED, 1.9"X16" BF,MANUFACTURER:ITOH DENKI USA INC,MFR PART NUMBER:PM486FE-30-391-D-024-P2 | [13 empty] | https://itohdenki.com/wp-content/uploads/Selection1.pdf |  |  | ITOH DENKI USA, INC. | OPM | PM486FE-30-391-D-024-P2 | PM486FE-30-391-D-024-P2 |  | ENRICHED | MRO | 24101723 | MOTORIZED ROLLERS OR DRUMS | PULLEY | MOTORIZED | TYPE | ROLLER,POWER | SIZE | 1-7/8 DIA X 16 LG IN | ELECTRICAL RATING | 24 VDC | MATERIAL | NOT AVAILABLE | ADDITIONAL FEATURES | [52 empty] | Production Completed
STP-007 | DATA ENRICHMENT | Batch_2 | Mech | RMU | RMU2 | OK | 11-05-2023 | 2023-05-13 |  | 40272 | 40272 | 8312-50489938 | ROLLER,PWR,ITOPM635FS,PROCON SYS | ITOPM635FS | PROCON SYSTEMS INC | ROLLER,POWERED,DETAILS:PROCON SYS,MANUFACTURER:PROCON SYSTEMS INC,MFR PART NUMBER:ITOPM635FS | [13 empty] | https://itohdenki.com/products/dc-rollers/pm635fs |  |  | ITOH DENKI USA, INC. | OPM | PM635FS | PM635FS | ALTERNATE OPM:PROCON SYSTEMS INC | ENRICHED | MRO | 24101723 | MOTORIZED ROLLERS OR DRUMS | PULLEY | MOTORIZED | TYPE | ROLLER,POWERED | SIZE | 63.5 MM DIA | ELECTRICAL RATING | 24 VDC | MATERIAL | NOT AVAILABLE | ADDITIONAL FEATURES | [52 empty] | Production Completed
STP-007 | DATA ENRICHMENT | Batch_2 | Mech | RMU | RMU2 | OK | 11-05-2023 | 2023-05-13 |  | 155226 | 155226 | 8349-52168306 | ROLLER,PWR,PM486FP-100-531-D-024-WA-JH | PM486FP-100-531-D-024-WA-JH | Itoh Denki USA Inc | ROLLER,POWERED,DETAILS:POWER MOLLER-DC,MANUFACTURER:ITOH DENKI USA INC,MFR PART NUMBER:PM486FP-100-531-D-024-WA-JH | [13 empty] | https://itohdenki.com/wp-content/uploads/Selection1.pdf |  |  | ITOH DENKI USA, INC. | OPM | PM486FP-100-531-D-024-WA-JH | PM486FP-100-531-D-024-WA-JH |  | ENRICHED | MRO | 24101723 | MOTORIZED ROLLERS OR DRUMS | PULLEY | MOTORIZED | TYPE | ROLLER,POWER | SIZE | 48.6 DIA X 531 LG MM | ELECTRICAL RATING | 24 VDC | MATERIAL | NOT AVAILABLE | ADDITIONAL FEATURES | [52 empty] | Production Completed
STP-007 | DATA ENRICHMENT | Batch_2 | Mech | RMU | RMU2 | OK | 11-05-2023 | 2023-05-13 |  | 782904 | 782904 | RU07-TRU40008611 | CYLINDRICAL MOTOR;TM220;1.5KWX1M/S | [16 empty] | https://zipostavka.ru/images/images/doc/098beb864bac448613b853bb6ec476db.pdf |  |  | INTERROLL GROUP | OPM | TM220 | TM220 |  | ENRICHED | MRO | 24101723 | MOTORIZED ROLLERS OR DRUMS | PULLEY | MOTORIZED | TYPE | CYLINDRICAL | SIZE | 216 MM DIA | ELECTRICAL RATING | 1.5 KW,1 M/SEC | MATERIAL | NOT AVAILABLE | ADDITIONAL FEATURES | LOAD RATING:25 KN | [50 empty] | Manufacturer Updated As Per Url | Production Completed
STP-007 | DATA ENRICHMENT | Batch_2 | Mech | RMU | RMU2 | OK | 11-05-2023 | 2023-05-13 |  | 156501 | 156501 | 8349-52203739 | PULL,MTR,TM127B-834 | TM127B-834 | Van Der Graaf | PULLEY,MOTORIZED,DETAILS:.34HP 1250MM 460V 38FPM WH LAGGING,MANUFACTURER:VAN DER GRAAF,MFR PART NUMBER:TM127B-834 | [13 empty] | http://vdgwest.com/wp-content/uploads/2013/12/s_127_2012.pdf |  |  | VAN DER GRAAF | OPM | TM127B-834 | TM127B-834 |  | CLEANSED | MRO | 26111800 | Drive Components | PULLEY | MOTORIZED | TYPE | NOT AVAILABLE | SIZE | 1250 MM | ELECTRICAL RATING | 460 V,3 HP | MATERIAL | NOT AVAILABLE | ADDITIONAL FEATURES | SPEED RATING:850 RPM | [50 empty] | Cleansed based on OEM items | Production Completed
STP-007 | DATA ENRICHMENT | Batch_2 | Mech | RMU | RMU2 | OK | 11-05-2023 | 2023-05-13 |  | 136021 | 136021 | 8349-50118696 | PULL,MTR,TM127B25-805,VAN DER GR | TM127B25-805 | Van Der Graaf | PULLEY,MOTORIZED,DETAILS:VAN DER GR,MANUFACTURER:VAN DER GRAAF,MFR PART NUMBER:TM127B25-805 | [13 empty] | http://vdgwest.com/wp-content/uploads/2013/12/s_127_2012.pdf |  |  | VAN DER GRAAF | OPM | TM127B25-805 | TM127B25-805 |  | CLEANSED | MRO | 26111800 | Drive Components | PULLEY | MOTORIZED | TYPE | NOT AVAILABLE | SIZE | NOT AVAILABLE | ELECTRICAL RATING | 0.5 HP | MATERIAL | NOT AVAILABLE | ADDITIONAL FEATURES | SPEED RATING:850 RPM | [50 empty] | Cleansed based on OEM items | Production Completed
STP-007 | DATA ENRICHMENT | Batch_2 | Mech | RMU | RMU2 | URL CHANGED | 11-05-2023 | 2023-05-13 |  | 40980 | 40980 | 8312-50496359 | PULL,BELT V,024.121,5/8 IN,4 IN | 24.121 | Hytrol Conveyor Co | PULLEY,BELT V,BORE_SIZE:5/8 IN,OD:4 IN,MANUFACTURER:HYTROL CONVEYOR CO,MFR PART NUMBER:024.121 | [13 empty] | https://hytrolparts.com/products/024-121?keyword=24.121 |  |  | HYTROL CONVEYOR COMPANY, INC. | OPM | 24.121 | 24.121 |  | ENRICHED | MRO | 24101613 | Blocks Or Pulleys | PULLEY | V BELT | BELT TYPE | -- | BELT NUMBER | -- | BORE DIAMETER | 5/8 IN | OUTSIDE DIAMETER | 4 IN | NUMBER OF GROOVES | -- | TYPE | IDLER | NUMBER OF STEPS | -- | PITCH DIAMETER | -- | MATERIAL | -- | MATERIAL SPECIFICATION | -- | COATING/FINISH | -- | LOCKING SCREW SIZE | -- | HAZARD CLASS | -- | CERTIFICATION/STANDARD | -- | ADDITIONAL FEATURES | -- | BORE LENGTH | -- | OVERALL WIDTH | -- | GROOVE DIAMETER | -- | KEYWAY SIZE | -- | [22 empty] | Model number is not available so we updated Part number as Model number | Production Completed
STP-007 | DATA ENRICHMENT | Batch_2 | Mech | RMU | RMU2 | NM CHANGED & PROCESSED | 11-05-2023 | 2023-05-13 |  | 50759 | 50759 | 8314-50472221 | SEAL,SHAFT,562693,40 MM,68 MM | 562693 | SKF Group | SEAL,SHAFT,ID:40 MM,OD:68 MM,MANUFACTURER:SKF GROUP,MFR PART NUMBER:562693 |  | BDI | SKF 40X68X8 HMSA10 | SKF Group | 562693 | SEAL,SHAFT,562693,40 MM,68 MM | [7 empty] | https://prairiebearingshop.com/40mm-1-575-metric-rubberized-double-lip-nitrile-oil-seal-40x68x8-hmsa10-rg-562693/ |  |  | SKF GROUP | OPM | 562693 | 562693 |  | ENRICHED | MRO |  |  | SEAL | OIL | INSIDE DIAMETER | 40 MM | OUTSIDE DIAMETER | 68 MM | WIDTH | 8 MM | NUMBER OF LIP |  | SEAL DESIGN | -- | MATERIAL | Nitrile | TYPE | DOUBLE LIP | SPEED RATING | -- | PRESSURE RATING | -- | TEMPERATURE RATING | -- | HAZARD CLASS | -- | CERTIFICATION/STANDARD | -- | ADDITIONAL FEATURES | -- | [34 empty] | Part number is not available so we updated Model number as Part number,Model Number Updated as per URL | Production Completed
STP-007 | DATA ENRICHMENT | Batch_2 | Mech | RMU | RMU2 | OK | 11-05-2023 | 2023-05-13 |  | 845516 | 845516 | 8349-50470547 | RED,SPEED,26Q15H18WP,15:1,180TC | 26Q15H18WP | Dodge | REDUCER,SPEED,GEAR_RATIO:15:1,CONFIG:180TC,MANUFACTURER:DODGE,MFR PART NUMBER:26Q15H18WP |  | BDI | 605564 | MARTIN SPROCKET & GR | AK54 5/8 | AK54 5/8 V-BELT SHEAVE | [7 empty] | https://www.martinsprocket.com/view/products/product-search?Part_Number=AK54%205/8 | https://www.usarollerchain.com/AK54-Pulley-58-Bore-p/ak54-58-pulley.htm |  | MARTIN SPROCKET & GEAR INC | OPM | AK54 5/8 | AK54 5/8 | ALTERNATE MANUFACTURE NAME: DODGE, ALTERNATE PART NUMBER: 26Q15H18WP | ENRICHED | MRO | 31171804 | Sheaves Or Pulleys | PULLEY | V BELT | BELT TYPE | 4L, A | BELT NUMBER | -- | BORE DIAMETER | 5/8 IN | OUTSIDE DIAMETER | 5-1/4 IN | NUMBER OF GROOVES | 1 | TYPE | -- | NUMBER OF STEPS | -- | PITCH DIAMETER | 5 IN | MATERIAL | CAST IRON | MATERIAL SPECIFICATION | -- | COATING/FINISH | -- | LOCKING SCREW SIZE | 1/4 IN - 20 UNC | HAZARD CLASS | -- | CERTIFICATION/STANDARD | -- | ADDITIONAL FEATURES | FOR SPEED REDUCER, 26Q15H18WP,15:1,180TC | BORE LENGTH | -- | OVERALL WIDTH | -- | GROOVE DIAMETER | -- | KEYWAY SIZE | 3/16 X 3/32 IN | [22 empty] | Model number is not available so we updated Part number as Model number | Production Completed
STP-007 | DATA ENRICHMENT | Batch_2 | Mech | RMU | RMU2 | OK | 11-05-2023 | 2023-05-13 |  | 90168 | 90168 | 8326-52228103 | POLEA DEN 10L100 MARTIN 10 DTES PASO 3/8 |  |  | POLEA DENTADA 10L100 MARTIN PASO 3/8, DIAMETRO EXTERIOR 1.1637, CON TAPAS LATERALES. RODILLOS SELECCIONADORES SELECCIONADORA 4 | [13 empty] | https://ae.rsdelivers.com/product/optibelt/10l100/optibelt-timing-belt-pulley-steel-95mm-pitch-10/2365382 |  |  | MARTIN SPROCKET & GEAR INC | OPM | 10L100 | 10L100 |  | ENRICHED | MRO | 26111807 | Timing Pulley | PULLEY | TIMING | PITCH | 3/8 IN | NUMBER OF TEETH | 10 | BELT WIDTH | NOT AVAILABLE | OUTSIDE DIAMETER | 1.1637 IN | WIDTH | NOT AVAILABLE | MATERIAL | STEEL | BORE | 13 MM | TYPE |  | PITCH DIAMETER |  | BUSHING NUMBER |  | ADDITIONAL FEATURES | W/ SIDE COVERS, SORTING ROLLERS SORTING MACHINE 4 | [38 empty] | Part number is not available so we updated Model number as Part number,Model Number Updated as per URL | Production Completed
STP-007 | DATA ENRICHMENT | Batch_2 | Mech | RMU | RMU2 | OK | 11-05-2023 | 2023-05-13 |  | 183988 | 183988 | 8353-52230939 | POLEA/40 AT10/40­2/56976435/SYNT | 56976435 | SYNTEGON | [14 empty] | https://www.tyma.eu/products/40-at10-40-2-type-6af-al-alloy/ | https://www.tyma.eu/pdf/at10-timing-pulleys.pdf?v=eb9e1c546d093547eae615f88abde01d |  | TYMA | OPM | 40 AT10/40-2 | 40 AT10/40-2 | ALTERNATE MANUFACTURE NAME:SYNTEGON;ALTERNATE PART NUMBER:56976435 | ENRICHED | MRO | 26111807 | Timing Pulley | PULLEY | TIMING | PITCH | 10 MM | NUMBER OF TEETH | 40 | BELT WIDTH | 25 MM | OUTSIDE DIAMETER | 131 MM | WIDTH | 25 MM | MATERIAL | ALUMINIUM | BORE | NOT AVAILABLE | TYPE |  | PITCH DIAMETER | 125.45 MM | BUSHING NUMBER |  | ADDITIONAL FEATURES | [39 empty] | Part number is not available so we updated model number as part number | Production Completed
STP-007 | DATA ENRICHMENT | Batch_2 | Mech | RMU | RMU2 | OK | 11-05-2023 | 2023-05-13 |  | 648019 | 648019 | IN03-ED054587 | TOOTHED DISC HTD 24-8M-30,56225127 BOSCH |  |  | Offer-no. 21133180 / 10800174-Syntegon Technology | [13 empty] | https://bepltd.com/products/24-8m-30-htd-pilot-bore-timing-belt-pulley-24-tooth-x-30mm-wide |  |  | BOSCH | OPM | 24-8M-30 HTD | 24-8M-30 HTD | ALTERNATE MANUFACTURER:SYNTEGON TECHNOLOGY;ALTERNATE PART NUMBER:56225127,OFFER-NUMBER: 21133180/10800174 | ENRICHED | MRO | 26111807 | Timing Pulley | PULLEY | TIMING | PITCH | 8 MM | NUMBER OF TEETH | 24 | BELT WIDTH | 30 MM | OUTSIDE DIAMETER | 59.8 MM | WIDTH | NOT AVAILABLE | MATERIAL | STEEL | BORE | 12 MM | TYPE | HTD | PITCH DIAMETER | 61.12 MM | BUSHING NUMBER |  | ADDITIONAL FEATURES | [39 empty] | Part number is not available so we updated model number as part number | Production Completed
STP-007 | DATA ENRICHMENT | Batch_2 | Mech | RMU | RMU2 | OK | 11-05-2023 | 2023-05-13 |  | 646467 | 646467 | IN03-ED043299 | TOOTHED DISC AT5; Z=60 NO.56624437 BOSCH |  |  | TOOTHED DISC AT5; Z=6056624437Bosch | [13 empty] | https://in.misumi-ec.com/pdf/fa/2015/p1_1455_002.pdf |  |  | BOSCH | OPM | AT5 | AT5 | ALTERNATE PART NUMBER: 56624437 | ENRICHED | MRO | 26111807 | Timing Pulley | PULLEY | TIMING | PITCH | 5 MM | NUMBER OF TEETH | 60 | BELT WIDTH | NOT AVAILABLE | OUTSIDE DIAMETER | NOT AVAILABLE | WIDTH | NOT AVAILABLE | MATERIAL | ALUMINUM ALLOY | BORE | NOT AVAILABLE | TYPE |  | PITCH DIAMETER |  | BUSHING NUMBER |  | ADDITIONAL FEATURES | [40 empty] | Production Completed
STP-007 | DATA ENRICHMENT | Batch_2 | Mech | RMU | RMU2 | OK | 11-05-2023 | 2023-05-13 |  | 610680 | 610680 | ID01-5015135 | PULLEY-ZRS 28-8M-20MM | [16 empty] | https://www.optibelt.com/fileadmin/pdf/produkte/scheiben/optibelt-timing-belt-pulleys.pdf |  |  | OPTIBELT | OPM | 28 8M 20 | 28 8M 20 |  | ENRICHED | MRO | 26111807 | Timing Pulley | PULLEY | TIMING | PITCH | 8 MM | NUMBER OF TEETH | 28 | BELT WIDTH | 20 MM | OUTSIDE DIAMETER | 75 MM | WIDTH | 38 MM | MATERIAL | STEEL | BORE | 35 MM | TYPE |  | PITCH DIAMETER | 71.3 MM | BUSHING NUMBER |  | ADDITIONAL FEATURES | SERIES:ZRS | [38 empty] | Manufacturer Updated As Per Url | Production Completed
STP-007 | DATA ENRICHMENT | Batch_2 | Mech | RMU | RMU2 | URL CHANGED | 11-05-2023 | 2023-05-13 |  | 558945 | 558945 | FR41-5584146 | POULIE ROBOT CAMA 25-T5-20-2 T94001756X | CAMA2 : T94001756X |  |  | POULIE ROBOT CAMA 25-T5-20-2 - Réf. CAMA2 : T94001756X CAMA2 : T94001756X | [12 empty] | https://bepltd.com/products/36t5-20-2-t5-aluminium-pilot-bore-precision-timing-belt-pulley-25mm-wide-x-20-tooth | https://cdn.shopify.com/s/files/1/0371/7109/files/T5-PB.pdf?v=1291452594053214183 |  |  | OPM | 25-T5-20-2 | 25-T5-20-2 | ALTERNATE OEM:CAMA;ALTERNATE OEM PART NUMBER:T94001756X | ENRICHED | MRO | 26111807 | Timing pulley | PULLEY | TIMING | PITCH | 5 MM | NUMBER OF TEETH | 20 | BELT WIDTH | 25 MM | OUTSIDE DIAMETER | 31 MM | WIDTH | NOT AVAILABLE | MATERIAL | ALUMINUM | BORE | 6 TO 15 MM | TYPE |  | PITCH DIAMETER | 31.83 MM | BUSHING NUMBER |  | ADDITIONAL FEATURES | FOR ROBOT | [39 empty] | Production Completed
STP-007 | DATA ENRICHMENT | Batch_2 | Mech | RMU | RMU2 | URL UPDATED | 11-05-2023 | 2023-05-13 |  | 72480 | 72480 | 8321-52237974 | POLEA/D25MM/P288M30-1108/MARTIN | P288M30-1108 | BDI DISTRIBUCIONES DE MEXICO S DE | [14 empty] | https://www.martinsprocket.com/view/products/product-search?Part_Number=P288M30-1108 | https://www.bdiexpress.com/us/en/Mechanical-Power-Transmission/Belt-Drives/Sheaves-and-Pulleys/Pulleys---Synchronous/P288M30-1108/p/24302996 |  | MARTIN SPROCKET & GEAR INC | OPM/OEM | P288M30-1108 | P288M30-1108 | DISTRIBUTOR:BDI DISTRIBUCIONES DE MEXICO S DE | ENRICHED | MRO | 26111807 | Timing Pulley | PULLEY | TIMING | PITCH | 8 MM | NUMBER OF TEETH | 28 | BELT WIDTH | 30 MM | OUTSIDE DIAMETER | 69.926 MM | WIDTH | 1-1/2 IN | MATERIAL | STEEL | BORE | 1/2 TO 1-1/8 IN | TYPE |  | PITCH DIAMETER | 71.3 MM | BUSHING NUMBER | 1108 | ADDITIONAL FEATURES | [40 empty] | Production Completed
STP-007 | DATA ENRICHMENT | Batch_2 | Mech | RMU | RMU2 | URL UPDATED | 11-05-2023 | 2023-05-13 |  | 72481 | 72481 | 8321-52237975 | POLEA/D20MM/P308M30-1210/MARTIN | P308M30-1210 | BDI DISTRIBUCIONES DE MEXICO S DE | [14 empty] | https://www.martinsprocket.com/view/products/product-search?Part_Number=P308M30-1210 | https://www.bdiexpress.com/us/en/Mechanical-Power-Transmission/Belt-Drives/Sheaves-and-Pulleys/Pulleys---Synchronous/P308M30-1210/p/610207?searchBy=ALL&q=P308M30-1210 |  | MARTIN SPROCKET & GEAR INC | OPM/OEM | P308M30-1210 | P308M30-1210 | DISTRIBUTOR:BDI DISTRIBUCIONES DE MEXICO S DE | ENRICHED | MRO | 26111807 | Timing Pulley | PULLEY | TIMING | PITCH | 8 MM | NUMBER OF TEETH | 30 | BELT WIDTH | 30 MM | OUTSIDE DIAMETER | 75.04 MM | WIDTH | 1-1/2 IN | MATERIAL | STEEL | BORE | 1/2 TO 1-1/4 IN | TYPE |  | PITCH DIAMETER | 76.394 MM | BUSHING NUMBER | 1210 | ADDITIONAL FEATURES | [40 empty] | Production Completed
STP-007 | DATA ENRICHMENT | Batch_2 | Mech | RMU | RMU2 | OK | 11-05-2023 | 2023-05-13 |  | 610682 | 610682 | ID01-5015137 | PULLEY-ZRS 22-8M-20 | [16 empty] | https://www.optibelt.com/fileadmin/pdf/produkte/scheiben/optibelt-timing-belt-pulleys.pdf |  |  | OPTIBELT | OPM | 22 8M 20 | 22 8M 20 |  | ENRICHED | MRO | 26111807 | Timing Pulley | PULLEY | TIMING | PITCH | 8 MM | NUMBER OF TEETH | 22 | BELT WIDTH | 20 MM | OUTSIDE DIAMETER | 60 MM | WIDTH | 38 MM | MATERIAL | STEEL | BORE | 30 MM | TYPE |  | PITCH DIAMETER | 56.02 MM | BUSHING NUMBER |  | ADDITIONAL FEATURES | SERIES:ZRS | [38 empty] | Manufacturer Updated As Per Url | Production Completed
STP-007 | DATA ENRICHMENT | Batch_2 | Mech | RMU | RMU2 | OK | 11-05-2023 | 2023-05-13 |  | 517728 | 517728 | ES37-5452315 | P. CONDUCIDA ARRASTRE EJE 20 40 T10-25-2 |  |  |  | REF. 1.05.180.031.004 | [12 empty] | https://www.bbman.com/catalog/product/40T10_25-2 | https://bepltd.com/products/40t10-25-2-t10-aluminium-pilot-bore-precision-timing-belt-pulley-25mm-wide-x-25-tooth |  | BBMAN | OPM | 40T10/25-2 | 40T10/25-2 |  | ENRICHED | MRO | 26111807 | Timing pulley | PULLEY | TIMING | PITCH | 10 MM | NUMBER OF TEETH | 25 | BELT WIDTH | 25 MM | OUTSIDE DIAMETER | 3-1/16 IN | WIDTH | 30 MM | MATERIAL | ALUMINIUM | BORE | 8 MM | TYPE |  | PITCH DIAMETER | 3-1/8 IN | BUSHING NUMBER |  | ADDITIONAL FEATURES | DRIVE AXLE 20 | [39 empty] | Production Completed
STP-007 | DATA ENRICHMENT | Batch_2 | Mech | RMU | RMU2 | OK | 11-05-2023 | 2023-05-13 |  | 170505 | 170505 | 8352-52174780 | PULL,TIME,9059037 MODLS50AT10/30-2 | 9059037 MODLS50AT10/30-2 | Douglas Machine Corp | PULLEY,TIMING,BORE SIZE:1 1/3 IN,MANUFACTURER:DOUGLAS MACHINE CORP,MFR PART NUMBER:9059037 MODLS50AT10/30-2 | [13 empty] | https://nk-technics.com/pulleys/standard-pulleys/at10-pulleys/pulley-at10-belt-width-32mm |  |  | DOUGLAS MACHINE CORP. | OEM | LS50AT10/30-2 | LS50AT10/30-2 | ALTERNATE PART NUMBER: 9059037 | ENRICHED | MRO | 26111807 | TIMING PULLEY | PULLEY | TIMING | PITCH | 10 MM | NUMBER OF TEETH | 30 | BELT WIDTH | 32 MM | OUTSIDE DIAMETER | 93.65 MM | WIDTH | 50 MM | MATERIAL | NOT AVAILABLE | BORE | 1-1/3 IN | TYPE |  | PITCH DIAMETER |  | BUSHING NUMBER |  | ADDITIONAL FEATURES | [40 empty] | Production Completed
STP-007 | DATA ENRICHMENT | Batch_2 | Mech | RMU | RMU2 | OK | 11-05-2023 | 2023-05-13 |  | 610681 | 610681 | ID01-5015136 | PULLEY-ZRS 24-8M-20 | [16 empty] | https://www.optibelt.com/fileadmin/pdf/produkte/scheiben/optibelt-timing-belt-pulleys.pdf |  |  | OPTIBELT | OPM | 24 8M 20 | 24 8M 20 |  | ENRICHED | MRO | 26111807 | Timing Pulley | PULLEY | TIMING | PITCH | 8 MM | NUMBER OF TEETH | 24 | BELT WIDTH | 20 MM | OUTSIDE DIAMETER | 66 MM | WIDTH | 38 MM | MATERIAL | STEEL | BORE | 30 MM | TYPE |  | PITCH DIAMETER | 61.12 MM | BUSHING NUMBER |  | ADDITIONAL FEATURES | SERIES:ZRS | [38 empty] | Manufacturer Updated As Per Url | Production Completed
STP-007 | DATA ENRICHMENT | Batch_2 | Mech | RMU | RMU2 | OK, SERIES AMTCH | 11-05-2023 | 2023-05-13 |  | 249056 | 249056 | 8380-52248972 | PULL,28H300,MARTIN,BORE 2 3/8 | 28H300 | Martin Sprocket & Gear Inc | PULLEY,DETAILS:BORE 2 3/8,MANUFACTURER:MARTIN SPROCKET & GEAR INC,MFR PART NUMBER:28H300 |  | BDI | M/G 28H300 MTO TIM | Martin Sprocket & Gear Inc | 28H300 | PULL,28H300,MARTIN,BORE 2 3/8 | [7 empty] | https://www.martinsprocket.com/view/products/product-search?Part_Number=28H300%20SD |  |  | MARTIN SPROCKET & GEAR INC | OPM | 28H300 | 28H300 |  | ENRICHED | MRO | 26111807 | TIMING PULLEY | PULLEY | TIMING | PITCH | NOT AVAILABLE | NUMBER OF TEETH | 28 | BELT WIDTH | 3 IN | OUTSIDE DIAMETER |  | WIDTH | 3-3/8 IN | MATERIAL | STEEL | BORE | 2-3/8 IN | TYPE |  | PITCH DIAMETER | 4.456 IN | BUSHING NUMBER |  | ADDITIONAL FEATURES | [40 empty] | Production Completed
STP-007 | DATA ENRICHMENT | Batch_2 | Mech | RMU | RMU2 | OK | 11-05-2023 | 2023-05-13 |  | 199371 | 199371 | 8364-50363101 | PULL,TIME,14MX-168S-68,QD | 14MX-168S-68 | Gates Rubber Co | PULLEY,TIMING,BORE_SIZE:QD,MANUFACTURER:GATES RUBBER CO,MFR PART NUMBER:14MX-168S-68 | [13 empty] | https://partview.gates.com/catalog3/d/gates.pt/?c=products&cid=poly_chain_metal&id=14MX-168S-68 | https://www.bdiexpress.com/sk/en/Mechanical-Power-Transmission/Belt-Drives/Sheaves-and-Pulleys/Pulleys---Synchronous/14MX-168S-68/p/1094860?null |  | GATES RUBBER | OPM | 14MX-168S-68 | 14MX-168S-68 |  | ENRICHED | MRO | 26111807 | Timing pulley | PULLEY | TIMING | PITCH | 14 MM | NUMBER OF TEETH | 168 | BELT WIDTH | 68 MM | OUTSIDE DIAMETER | 745.87 MM | WIDTH | 84.58 MM | MATERIAL | CAST IRON | BORE | 1-15/16 TO 4-15/16 IN | TYPE |  | PITCH DIAMETER | 748.66 MM | BUSHING NUMBER | 4535 | ADDITIONAL FEATURES | W/ QD BUSHING | [39 empty] | Production Completed
STP-007 | DATA ENRICHMENT | Batch_2 | Mech | RMU | RMU2 | URL CHANGED | 11-05-2023 | 2023-05-13 |  | 620041 | 620041 | IE32-5518244 | DISC,TOOTHED,HTD 24-8M-30 | [16 empty] | https://bepltd.com/products/24-8m-30-htd-pilot-bore-timing-belt-pulley-24-tooth-x-30mm-wide | https://www.bdiexpress.com/us/en/Mechanical-Power-Transmission/Belt-Drives/Sheaves-and-Pulleys/Pulleys---Synchronous/8M-30-TB-24/p/20388426 |  | OPTIBELT | OPM | HTD 24-8M-30 | HTD 24-8M-30 |  | ENRICHED | MRO | 26111807 | Timing pulley | PULLEY | TIMING | PITCH | 8 MM | NUMBER OF TEETH | 24 | BELT WIDTH | 30 MM | OUTSIDE DIAMETER | 59.8 MM | WIDTH | 31.75 MM | MATERIAL | STEEL | BORE | 12 MM | TYPE | HTD | PITCH DIAMETER | 61.12 MM | BUSHING NUMBER |  | ADDITIONAL FEATURES | [40 empty] | Production Completed
STP-007 | DATA ENRICHMENT | Batch_2 | Mech | RMU | RMU2 | OK | 11-05-2023 | 2023-05-13 |  | 114088 | 114088 | 8345-50054496 | PULL,BELT V,MS77-7/8,0.875 IN,8 IN | MS77-7/8 | TB Woods Inc | PULLEY,BELT V,BORE_SIZE:0.875 IN,OD:8 IN,MANUFACTURER:TB WOODS INC,MFR PART NUMBER:MS77-7/8 |  | BDI | 992555 | TB WOODS | MS-77 7/8 | MS7778 VARIABLE SPEED PULLEY | [7 empty] | https://www.bdiexpress.com/pl/en/Mechanical-Power-Transmission/Belt-Drives/Sheaves-and-Pulleys/Sheaves---Variable-Speed/MS-77-7-8/p/992555?null |  |  | TB WOODS | OPM | MS-77 7/8 | MS-77 7/8 |  | ENRICHED | MRO | 26111813 | Variable Speed Pulley | PULLEY | V-BELT | BELT TYPE | NOT AVAILABLE | BELT NUMBER | 2322V | BORE DIAMETER | 7/8 IN | OUTSIDE DIAMETER | 8 IN | NUMBER OF GROOVES | 1 | TYPE | VARIABLE SPEED | NUMBER OF STEPS |  | PITCH DIAMETER | 196.85 MM | MATERIAL |  | MATERIAL SPECIFICATION |  | COATING/FINISH |  | LOCKING SCREW SIZE |  | HAZARD CLASS |  | CERTIFICATION/STANDARD |  | ADDITIONAL FEATURES | SPRING LOADED ADJUSTMENT METHOD | BORE LENGTH |  | OVERALL WIDTH | 69.85 MM | GROOVE DIAMETER | 196.85 MM | KEYWAY SIZE | [23 empty] | Part number is not available so we updated Model number as Part number,Model Number Updated as per URL | Production Completed
STP-007 | DATA ENRICHMENT | Batch_2 | Mech | RMU | RMU2 | OK | 11-05-2023 | 2023-05-13 |  | 120219 | 120219 | 8345-50332176 | PULL,BELT V,RC55X5/8,0.625 IN,5.5 IN | RC55X5/8 | TB Woods Inc | PULLEY,BELT V,BORE_SIZE:0.625 IN,OD:5.5 IN,MANUFACTURER:TB WOODS INC,MFR PART NUMBER:RC55X5/8 | [13 empty] | https://www.bdiexpress.com/us/en/Mechanical-Power-Transmission/Belt-Drives/Sheaves-and-Pulleys/Sheaves---Variable-Speed/RC55-5-8/p/989117?null | https://www.mrosupply.com/sheaves/346891_rc5558_tb-woods/ |  | TB WOODS | OPM | RC5558 | RC5558 |  | ENRICHED | MRO | 26111806 | Transmission Pulleys | PULLEY | V-BELT | BELT TYPE | V | BELT NUMBER | 1422V | BORE DIAMETER | 5/8 IN | OUTSIDE DIAMETER | 5-1/2 IN | NUMBER OF GROOVES | 1 | TYPE | VARIABLE SPEED | NUMBER OF STEPS |  | PITCH DIAMETER | 1-3/4 IN | MATERIAL |  | MATERIAL SPECIFICATION |  | COATING/FINISH |  | LOCKING SCREW SIZE |  | HAZARD CLASS |  | CERTIFICATION/STANDARD |  | ADDITIONAL FEATURES |  | BORE LENGTH |  | OVERALL WIDTH |  | GROOVE DIAMETER |  | KEYWAY SIZE | [23 empty] | Part number is not available so we updated Model number as Part number,Model Number Updated as per URL | Production Completed
STP-007 | DATA ENRICHMENT | Batch_2 | Mech | RMU | RMU2 | OK | 11-05-2023 | 2023-05-13 |  | 63744 | 63744 | 8319-50474884 | PULL,VAR SPEED,18814,7/8 IN | 18814 | Lovejoy Inc | PULLEY,VARIABLE SPEED,BORE_SIZE:7/8 IN,MANUFACTURER:LOVEJOY INC,MFR PART NUMBER:18814 | [13 empty] | https://www.lovejoy-inc.com/wp-content/uploads/2018/01/vsd.pdf | https://www.gongyelian.com/product/1373856 |  | LOVEJOY, LLC. | OPM | 18814 | 18814 |  | ENRICHED | MRO | 26111806 | Transmission Pulleys | PULLEY | V-BELT | BELT TYPE |  | BELT NUMBER | 2926V | BORE DIAMETER | 7/8 IN | OUTSIDE DIAMETER | 10 IN | NUMBER OF GROOVES | NOT AVAILABLE | TYPE | VARIABLE SPEED | NUMBER OF STEPS |  | PITCH DIAMETER | 2-13/16 TO 9-11/16 IN | MATERIAL |  | MATERIAL SPECIFICATION |  | COATING/FINISH |  | LOCKING SCREW SIZE |  | HAZARD CLASS |  | CERTIFICATION/STANDARD |  | ADDITIONAL FEATURES |  | BORE LENGTH |  | OVERALL WIDTH |  | GROOVE DIAMETER |  | KEYWAY SIZE | [23 empty] | Model number is not available so we updated Part number as Model number | Production Completed