## Sheet1
Project Code | Activities | Batch | Elec/Mech | Production User | CA Code | Production Comments | Start Date | End Date | Remarks | Griha ID | Record ID | Concat1 | MAKT_Material_Description | MARA_Manufacturer_Part_Number | Manufacturer_Name | PO_TEXT_ENGLISH | "PO_TEXT_Consolidated" | SUPPLIER NAME | Supplier Material Code/Item code | Manufacturer Name | Manufacturer Part # | Part Description Manufacturer | Part Description supplier Industrial | PO text | COMPANY TYPE | TRUE MANUFACTURER | TRUE MANUFACTURER PART NUMBER | ADDITIONAL INFORMATION ( MODEL, DIMENSIONS, ETC..) | PHOTO (YES/NO) | Reference URL | Reference URL1 | Reference URL2 | Manufacturer | Manufacturer Status | MPN 1 | Model Number | Reference Text | ENRICHED/CLEANSED | MRO/NON-MRO Classification | UNSPSC | UNSPSC Description | Noun | Modifier | Attribute Name 1 | Attribute Value 1 | Attribute Name 2 | Attribute Value 2 | Attribute Name 3 | Attribute Value 3 | Attribute Name 4 | Attribute Value 4 | Attribute Name 5 | Attribute Value 5 | Attribute Name 6 | Attribute Value 6 | Attribute Name 7 | Attribute Value 7 | Attribute Name 8 | Attribute Value 8 | Attribute Name 9 | Attribute Value 9 | Attribute Name 10 | Attribute Value 10 | Attribute Name 11 | Attribute Value 11 | Attribute Name 12 | Attribute Value 12 | Attribute Name 13 | Attribute Value 13 | Attribute Name 14 | Attribute Value 14 | Attribute Name 15 | Attribute Value 15 | Attribute Name 16 | Attribute Value 16 | Attribute Name 17 | Attribute Value 17 | Attribute Name 18 | Attribute Value 18 | Attribute Name 19 | Attribute Value 19 | Attribute Name 20 | Attribute Value 20 | Attribute Name 21 | Attribute Value 21 | Attribute Name 22 | Attribute Value 22 | Attribute Name 23 | Attribute Value 23 | Attribute Name 24 | Attribute Value 24 | Attribute Name 25 | Attribute Value 25 | Attribute Name 26 | Attribute Value 26 | Attribute Name 27 | Attribute Value 27 | Attribute Name 28 | Attribute Value 28 | Attribute Name 29 | Attribute Value 29 | Attribute Name 30 | Attribute Value 30 | Prospecta Remarks | Status
STP-007 | DATA ENRICHMENT | Batch_3 | Mech | ATS | ATS2 | ok | 12-05-2023 | 18-05-2023 |  | 247888 | 247888 | 8380-52211834 | CLEAT,XUTE 3A45 C,RUBBER | XUTE 3A45 C | Flexlink Systems Inc | CLEAT,MATERIAL:RUBBER,MANUFACTURER:FLEXLINK SYSTEMS INC,MFR PART NUMBER:XUTE 3A45 C | [13 empty] | https://www.flexlink.com/en/coesia_technical_library/24/view | https://www.industrialautomationparts.com/products/xute-3a45-c-flexlink-flexible-cleat-chain |  | FLEXLINK SYSTEMS | OPM | XUTE 3A45 C | XUTE 3A45 C |  | ENRICHED | MRO | 31151614 | Conveying Chain | CHAIN | CONVEYOR | LOAD RATING |  | PITCH |  | CHAIN WIDTH | 43 MM | CHAIN LENGTH | 3 M | MATERIAL | RUBBER | STYLE |  | SERIES |  | TYPE | FLEXIBLE CLEAT | MATERIAL SPECIFICATION |  | THICKNESS |  | PIN LENGTH |  | TENSILE STRENGTH |  | HAZARD CLASS |  | CERTIFICATION/STANDARD |  | ADDITIONAL FEATURES |  | COLOR | [29 empty] | Part number is not available so we updated model number as part number | Production completed
STP-007 | DATA ENRICHMENT | Batch_3 | Mech | ATS | ATS2 | ok | 12-05-2023 | 18-05-2023 |  | 392807 | 392807 | BG31-5569575 | CHAIN SMOOTH | 104497 | SCHUBERT | [14 empty] | https://onlinekatalog.euroflexgmbh.de/index.php?id=38&L=1 |  |  | SCHUBERT | OPM | 104497 | 104497 |  | ENRICHED | MRO | 31151614 | Conveying Chain | CHAIN | CONVEYOR | LOAD RATING | NOT AVAILABLE | PITCH | NOT AVAILABLE | CHAIN WIDTH | NOT AVAILABLE | CHAIN LENGTH | 5 M | MATERIAL | ALUMINUM | STYLE | NOT AVAILABLE | SERIES | NOT AVAILABLE | TYPE | SMOOTH | MATERIAL SPECIFICATION |  | THICKNESS |  | PIN LENGTH |  | TENSILE STRENGTH |  | HAZARD CLASS |  | CERTIFICATION/STANDARD |  | ADDITIONAL FEATURES |  | COLOR | WHITE | [28 empty] | Model number is not available so we updated Part number as Model number | Production completed
STP-007 | DATA ENRICHMENT | Batch_3 | Mech | ATS | ATS2 | ok | 12-05-2023 | 18-05-2023 |  | 392831 | 392831 | BG31-5569611 | CHAIN SMOOTH | 104497 | SCHUBERT | [14 empty] | https://onlinekatalog.euroflexgmbh.de/index.php?id=38&L=1 |  |  | SCHUBERT | OPM | 104497 | 104497 |  | ENRICHED | MRO | 31151614 | Conveying Chain | CHAIN | CONVEYOR | LOAD RATING | NOT AVAILABLE | PITCH | NOT AVAILABLE | CHAIN WIDTH | NOT AVAILABLE | CHAIN LENGTH | 5 M | MATERIAL | ALUMINUM | STYLE | NOT AVAILABLE | SERIES | NOT AVAILABLE | TYPE | SMOOTH | MATERIAL SPECIFICATION |  | THICKNESS |  | PIN LENGTH |  | TENSILE STRENGTH |  | HAZARD CLASS |  | CERTIFICATION/STANDARD |  | ADDITIONAL FEATURES |  | COLOR | WHITE | [28 empty] | Model number is not available so we updated Part number as Model number | Production completed
STP-007 | DATA ENRICHMENT | Batch_3 | Mech | ATS | ATS2 | ok | 12-05-2023 | 18-05-2023 |  | 392844 | 392844 | BG31-5569637 | CHAIN SMOOTH | 104497 | SCHUBERT | [14 empty] | https://onlinekatalog.euroflexgmbh.de/index.php?id=38&L=1 |  |  | SCHUBERT | OPM | 104497 | 104497 |  | ENRICHED | MRO | 31151614 | Conveying Chain | CHAIN | CONVEYOR | LOAD RATING | NOT AVAILABLE | PITCH | NOT AVAILABLE | CHAIN WIDTH | NOT AVAILABLE | CHAIN LENGTH | 5 M | MATERIAL | ALUMINUM | STYLE | NOT AVAILABLE | SERIES | NOT AVAILABLE | TYPE | SMOOTH | MATERIAL SPECIFICATION |  | THICKNESS |  | PIN LENGTH |  | TENSILE STRENGTH |  | HAZARD CLASS |  | CERTIFICATION/STANDARD |  | ADDITIONAL FEATURES |  | COLOR | WHITE | [28 empty] | Model number is not available so we updated Part number as Model number | Production completed
STP-007 | DATA ENRICHMENT | Batch_3 | Mech | ATS | ATS2 | ok | 12-05-2023 | 18-05-2023 |  | 406575 | 406575 | BH02-5616028 | ROLLER CHAIN RF10B-PC 5/8" |  |  |  |  | Deska | 110936 | Houdijk | E00432960 | Roller chain RF10B-PC 5/8" | [7 empty] | https://tsubaki.com.au/catalogs/tsubaki-plastic-ss-combination-chain.pdf |  |  | TSUBAKIMOTO CHAIN CO. | OPM/OEM | RF10B-PC | RF10B-PC | ALTERNATE MFR: Houdijk, ALTERNATE PN: E00432960 | ENRICHED | MRO | 31151614 | Conveying Chain | CHAIN | CONVEYOR | LOAD RATING | 0.53 KN | PITCH | 5/8 IN | CHAIN WIDTH | 20.8 MM | CHAIN LENGTH | 4445 MM | MATERIAL | STAINLESS STEEL | STYLE |  | SERIES | RF10B-PC | TYPE | PALLET | MATERIAL SPECIFICATION |  | THICKNESS |  | PIN LENGTH | 20.8 MM | TENSILE STRENGTH |  | HAZARD CLASS |  | CERTIFICATION/STANDARD | BS | ADDITIONAL FEATURES | ATTACHMENT TYPE:A1 EVERY 10 STEPS;NUMBER OF STEPS:280;MAIN BELT | COLOR | [30 empty] | Production completed
STP-007 | DATA ENRICHMENT | Batch_3 | Mech | ATS | ATS2 | ok | 12-05-2023 | 18-05-2023 |  | 480741 | 480741 | EG04-5558282 | C X45 XUTE 3A45 C FLEXIBLE CLEAT CHAIN | [16 empty] | https://www.flexlink.com/en/coesia_technical_library/24/view | https://www.industrialautomationparts.com/products/xute-3a45-c-flexlink-flexible-cleat-chain |  | FLEXLINK SYSTEMS | OPM | XUTE 3A45 C | XUTE 3A45 C |  | ENRICHED | MRO | 31151614 | Conveying Chain | CHAIN | CONVEYOR | LOAD RATING |  | PITCH |  | CHAIN WIDTH | 43 MM | CHAIN LENGTH | 3 M | MATERIAL | COPOLYMER ACETAL,SILICON | STYLE |  | SERIES | X45 | TYPE | FLEXIBLE CLEAT | MATERIAL SPECIFICATION |  | THICKNESS |  | PIN LENGTH |  | TENSILE STRENGTH |  | HAZARD CLASS |  | CERTIFICATION/STANDARD |  | ADDITIONAL FEATURES |  | COLOR | [29 empty] | Part number is not available so we updated model number as part number | Production completed
STP-007 | DATA ENRICHMENT | Batch_3 | Mech | ATS | ATS2 | ok | 12-05-2023 | 18-05-2023 |  | 531715 | 531715 | FR34-LFCHAI00000019 | CHAI_PALET-XMTP5_FLEX LINK-83 MM | CHAINE-XMTP5 |  |  | CHAINE A PALETTES-FLEX LINK-83 MMXMTP5 OFFRE 8596354 chaine de 5m | [12 empty] | https://www.flexlink.com/en/coesia_technical_library/606/view | https://my.rs-online.com/web/p/conveyor-chains-links/2484621 |  | FLEXLINK SYSTEMS, INC. | OPM | XMTP 5 | XMTP 5 | OFFER NUMBER:8596354 | ENRICHED | MRO | 31151614 | Conveying chain | CHAIN | CONVEYOR | LOAD RATING | NOT AVAILABLE | PITCH | 33.5 MM | CHAIN WIDTH | NOT AVAILABLE | CHAIN LENGTH | 5 M | MATERIAL | POM | STYLE | NOT AVAILABLE | SERIES | NOT AVAILABLE | TYPE | PLAIN | MATERIAL SPECIFICATION |  | THICKNESS |  | PIN LENGTH |  | TENSILE STRENGTH |  | HAZARD CLASS |  | CERTIFICATION/STANDARD |  | ADDITIONAL FEATURES |  | COLOR | [30 empty] | Production completed
STP-007 | DATA ENRICHMENT | Batch_3 | Mech | ATS | ATS2 | ok | 12-05-2023 | 18-05-2023 |  | 534895 | 534895 | FR35-5483149 | CHAINE DROITE LARG 190.5 MM LF 820 K 750 | [16 empty] | https://www.rexnord.com/products/conveying-solutions/mattop-and-tabletop-chains/straight-running/820/lf820k7-1-2 | https://www.bdiexpress.com/us/en/Material-Handling/Conveyor-Components/Table-Top-Chains/LF-820-K750/p/18621527?null |  | REGAL REXNORD CORPORATION | OPM/OEM | 10177691 | LF820K7-1/2 |  | ENRICHED | MRO | 31151614 | Conveying Chain | CHAIN | CONVEYOR | LOAD RATING | 1621 N | PITCH | 1-1/2 IN | CHAIN WIDTH | 7-1/2 IN | CHAIN LENGTH | -- | MATERIAL | STAINLESS STEEL | STYLE | STRAIGHT RUNNING | SERIES | 820 | TYPE | TABLE TOP | MATERIAL SPECIFICATION | -- | THICKNESS | -- | PIN LENGTH | -- | TENSILE STRENGTH | -- | HAZARD CLASS | -- | CERTIFICATION/STANDARD | -- | ADDITIONAL FEATURES | -- | COLOR | -- | [28 empty] | ENRICHED | Production completed
STP-007 | DATA ENRICHMENT | Batch_3 | Mech | ATS | ATS2 | ok | 12-05-2023 | 18-05-2023 |  | 534896 | 534896 | FR35-5483151 | CHAINE DROITE LARG 304.8 MM LF821K1200 |  |  |  |  | Rubix | 4031x-1230179 | MARBETT |  |  | CHAINE A PALETTE ACETAL LF 821K- | [6 empty] | https://www.regalrexnord.com/products/conveyor-technologies/conveying-chains-flattop-/straight-running-plastic-flattop-chains/821-series-straight-running-chain-material-lf-surface-flat-top-curve-retention-none-width-12-in-pitch-1-5-in-11006 |  |  | REGAL REXNORD CORPORATION | OPM/OEM | 11006 | LF821-K1200 | ALTERNATE MANUFACTURER:MARBETT | ENRICHED | MRO | 31151614 | Conveying Chain | CHAIN | CONVEYOR | LOAD RATING | 8300 N | PITCH | 1-1/2 IN | CHAIN WIDTH | 12 IN | CHAIN LENGTH | -- | MATERIAL | AUSTENITIC STEEL,PLASTIC | STYLE | STRAIGHT RUNNING | SERIES | 821 | TYPE | -- | MATERIAL SPECIFICATION | -- | THICKNESS | 3/16 IN | PIN LENGTH | -- | TENSILE STRENGTH | -- | HAZARD CLASS | -- | CERTIFICATION/STANDARD | -- | ADDITIONAL FEATURES | -- | COLOR | -- | [28 empty] | ENRICHED | Production completed
STP-007 | DATA ENRICHMENT | Batch_3 | Mech | ATS | ATS2 | ok | 12-05-2023 | 18-05-2023 |  | 534903 | 534903 | FR35-5486871 | CHAINE CARDANS CH.C1702K0209LFAA/3.048M |  |  |  |  | Rubix | 0056x-1426624 | HABASIT |  |  | CHAINE CH.C1702K0209LFAA/3,048M | [6 empty] | https://www2.habasit.com/productpdfs/HabaCHAIN/1702-en-us.pdf | https://www.applied.com/c-brands/c-habasit-belting-inc-/c1702k0209lfaa/CHAIN-1702-BROWN-LOW-FRICTION-ACETAL/p/115496642 |  | HABASIT | OPM | C1702K0209LFAA | C1702K0209LFAA |  | ENRICHED | MRO | 31151614 | Conveying Chain | CHAIN | CONVEYOR | LOAD RATING | -- | PITCH | -- | CHAIN WIDTH | 2-1/16 IN | CHAIN LENGTH | -- | MATERIAL | PLASTIC,STAINLESS STEEL | STYLE | MULTIFLEX | SERIES | 1702 | TYPE | TABLE TOP | MATERIAL SPECIFICATION | -- | THICKNESS | -- | PIN LENGTH | -- | TENSILE STRENGTH | 2600 N | HAZARD CLASS | -- | CERTIFICATION/STANDARD | -- | ADDITIONAL FEATURES | STANDARD PACKAGING:3.048 M | COLOR | WHITE | [28 empty] | ENRICHED | Production completed
STP-007 | DATA ENRICHMENT | Batch_3 | Mech | ATS | ATS2 | ok | 12-05-2023 | 18-05-2023 |  | 534962 | 534962 | FR35-5519268 | CHAINE FLEX LARG 114.3 MM LF880K450 |  |  |  |  | Rubix | K489x-1425222 | MARBETT |  |  | CHAINE CH.LF880K450/3,048M | [6 empty] | https://www.regalrexnord.com/products/conveyor-technologies/conveying-chains-flattop-/side-flexing-plastic-flattop-chains/880-series-side-flexing-chain-material-lf-surface-flat-top-curve-retention-bevel-width-4-5-in-pitch-1-5-in-11386 | https://www.applied.com/c-brands/c-regal-beloit/c-system-plast/lf880-k450/Side-Flexing-Plastic-Chain/p/102058761 |  | REGAL REXNORD CORPORATION | OPM/OEM | 11386 | LF880-K450 | ALTERNATE MANUFACTURER:MARBETT | ENRICHED | MRO | 31151614 | Conveying Chain | CHAIN | CONVEYOR | LOAD RATING | 6000 N | PITCH | 1-1/2 IN | CHAIN WIDTH | 4-1/2 IN | CHAIN LENGTH | -- | MATERIAL | AUSTENITIC STEEL,PLASTIC | STYLE | SIDE-FLEXING | SERIES | 880 | TYPE | -- | MATERIAL SPECIFICATION | -- | THICKNESS | 3/16 IN | PIN LENGTH | -- | TENSILE STRENGTH | -- | HAZARD CLASS | -- | CERTIFICATION/STANDARD | -- | ADDITIONAL FEATURES | -- | COLOR | BROWN | [28 empty] | ENRICHED | Production completed
STP-007 | DATA ENRICHMENT | Batch_3 | Mech | ATS | ATS2 | ok | 12-05-2023 | 18-05-2023 |  | 534968 | 534968 | FR35-5521790 | CHAINE DROITE LARG 82.5 MM LF 820 K 325 |  |  |  |  | Rubix | 0170x-1305991 | SYSTEMPLAS |  |  | CHAINE CH.LF820K325 3,048M | [6 empty] | https://www.regalrexnord.com/products/conveyor-technologies/conveying-chains-flattop-/straight-running-plastic-flattop-chains/820-series-straight-running-chain-material-lf-surface-flat-top-curve-retention-none-width-3-25-in-pitch-1-5-in-11362 |  |  | REGAL REXNORD CORPORATION | OPM/OEM | 11362 | LF820-K325 |  | ENRICHED | MRO | 31151614 | Conveying Chain | CHAIN | CONVEYOR | LOAD RATING | 5000 N | PITCH | 1-1/2 IN | CHAIN WIDTH | 3-1/4 IN | CHAIN LENGTH | -- | MATERIAL | AUSTENITIC STEEL,PLASTIC | STYLE | STRAIGHT RUNNING | SERIES | 820 | TYPE | -- | MATERIAL SPECIFICATION | -- | THICKNESS | 3/16 IN | PIN LENGTH | -- | TENSILE STRENGTH | -- | HAZARD CLASS | -- | CERTIFICATION/STANDARD | -- | ADDITIONAL FEATURES | -- | COLOR | BROWN | [28 empty] | ENRICHED | Production completed
STP-007 | DATA ENRICHMENT | Batch_3 | Mech | ATS | ATS2 | ok | 12-05-2023 | 18-05-2023 |  | 534970 | 534970 | FR35-5525634 | CHAINE FLEX LARG 254 MM LF882 TABK 1000 |  |  |  |  | Rubix | K489x-1433513 |  |  |  | CHAINE CH.LF882TABK1000/3,048M | [6 empty] | https://www.regalrexnord.com/products/conveyor-technologies/conveying-chains-flattop-/side-flexing-plastic-flattop-chains/882-series-side-flexing-chain-material-lf-surface-flat-top-curve-retention-tab-width-10-in-pitch-1-5-in-11042 | https://www.motionindustries.com/products/sku/02422954 | https://www.bdiexpress.com/pl/en/Material-Handling/Conveyor-Components/Table-Top-Chains/LF-882-TAB-K1000/p/18144313 | REGAL REXNORD CORPORATION | OPM/OEM | 11042 | LF882TAB-K1000 |  | ENRICHED | MRO | 31151614 | Conveying Chain | CHAIN | CONVEYOR | LOAD RATING | 10000 N | PITCH | 1-1/2 IN | CHAIN WIDTH | 10 IN | CHAIN LENGTH | -- | MATERIAL | AUSTENITIC STEEL,PLASTIC | STYLE | SIDE-FLEXING | SERIES | 882 TAB | TYPE | -- | MATERIAL SPECIFICATION | -- | THICKNESS | 3/16 IN | PIN LENGTH | -- | TENSILE STRENGTH | -- | HAZARD CLASS | -- | CERTIFICATION/STANDARD | -- | ADDITIONAL FEATURES | -- | COLOR | BROWN | [28 empty] | ENRICHED | Production completed
STP-007 | DATA ENRICHMENT | Batch_3 | Mech | ATS | ATS2 | ok | 12-05-2023 | 18-05-2023 |  | 535005 | 535005 | FR35-5548494 | CHAINE PAS 38.1MM LARG 101.6 MM 60S40M | 60S40M | [15 empty] | https://www.rexnord.com/products/dynamiccategory/762-53-40 |  |  | REGAL REXNORD CORPORATION | OPM/OEM | 10139387 | 60S40M | ALTERNATE PART NUMBER:762.53.40 | ENRICHED | MRO | 31151614 | Conveying Chain | CHAIN | CONVEYOR | LOAD RATING | 6000 N | PITCH | 1-1/2 IN | CHAIN WIDTH | 4 IN | CHAIN LENGTH | -- | MATERIAL | HIGH SPEED STAINLESS STEEL | STYLE | STRAIGHT RUNNING | SERIES | -- | TYPE | TABLE TOP | MATERIAL SPECIFICATION | -- | THICKNESS | -- | PIN LENGTH | -- | TENSILE STRENGTH | -- | HAZARD CLASS | -- | CERTIFICATION/STANDARD | -- | ADDITIONAL FEATURES | -- | COLOR | -- | [28 empty] | ENRICHED | Production completed
STP-007 | DATA ENRICHMENT | Batch_3 | Mech | ATS | ATS2 | ok | 12-05-2023 | 18-05-2023 |  | 535039 | 535039 | FR35-5554268 | CHAINE PAS 38.1MM LARG 82.4MM 60S31M | [16 empty] | https://www.rexnord.com/products/conveying-solutions/mattop-and-tabletop-chains/straight-running/60s/762-53-31 |  |  | REGAL REXNORD CORPORATION | OPM/OEM | 10139386 | 60S31M | ALTERNATE PART NUMBER:762.53.31 | ENRICHED | MRO | 31151614 | Conveying Chain | CHAIN | CONVEYOR | LOAD RATING | 6000 N | PITCH | 1-1/2 IN | CHAIN WIDTH | 3-1/4 IN | CHAIN LENGTH | -- | MATERIAL | HIGH SPEED STAINLESS STEEL | STYLE | STRAIGHT RUNNING | SERIES | 60S | TYPE | TABLE TOP | MATERIAL SPECIFICATION | -- | THICKNESS | -- | PIN LENGTH | -- | TENSILE STRENGTH | -- | HAZARD CLASS | -- | CERTIFICATION/STANDARD | -- | ADDITIONAL FEATURES | -- | COLOR | -- | [28 empty] | ENRICHED | Production completed
STP-007 | DATA ENRICHMENT | Batch_3 | Mech | ATS | ATS2 | ok | 12-05-2023 | 18-05-2023 |  | 536782 | 536782 | FR35-LF33303 | CHAINE ACIER PAS 38.1MM LARG 114.3 MM | SSC812 K450 | [15 empty] | https://www.orobicanz.co.nz/resources/Rexnord%20Metal%20Table%20Top%20Chain.pdf |  |  | REGAL REXNORD CORPORATION | OPM/OEM | 10.006.21.14 | SSC 812-K450 |  | ENRICHED | MRO | 31151614 | Conveying Chain | CHAIN | CONVEYOR | LOAD RATING | 6000 N | PITCH | 38.1 MM | CHAIN WIDTH | 114.3 MM | CHAIN LENGTH | -- | MATERIAL | -- | STYLE | STRAIGHT RUNNING | SERIES | -- | TYPE | SINGLE HINGE | MATERIAL SPECIFICATION | -- | THICKNESS | 1/4 IN | PIN LENGTH | -- | TENSILE STRENGTH | -- | HAZARD CLASS | -- | CERTIFICATION/STANDARD | -- | ADDITIONAL FEATURES | -- | COLOR | -- | [28 empty] | ENRICHED | Production completed
STP-007 | DATA ENRICHMENT | Batch_3 | Mech | ATS | ATS2 | ok | 12-05-2023 | 18-05-2023 |  | 536783 | 536783 | FR35-LF33306 | CHAINE ACIER PAS 38.1MM LARG 63.5MM | SSC812 K250 | [15 empty] | https://www.orobicanz.co.nz/resources/Rexnord%20Metal%20Table%20Top%20Chain.pdf |  |  | REGAL REXNORD CORPORATION | OPM/OEM | 10.006.21.05 | SSC 812-K250 |  | ENRICHED | MRO | 31151614 | Conveying Chain | CHAIN | CONVEYOR | LOAD RATING | 6000 N | PITCH | 38.1 MM | CHAIN WIDTH | 63.5 MM | CHAIN LENGTH | -- | MATERIAL | -- | STYLE | STRAIGHT RUNNING | SERIES | -- | TYPE | SINGLE HINGE | MATERIAL SPECIFICATION | -- | THICKNESS | 3/16 IN | PIN LENGTH | -- | TENSILE STRENGTH | -- | HAZARD CLASS | -- | CERTIFICATION/STANDARD | -- | ADDITIONAL FEATURES | -- | COLOR | -- | [28 empty] | ENRICHED | Production completed
STP-007 | DATA ENRICHMENT | Batch_3 | Mech | ATS | ATS2 | ok | 12-05-2023 | 18-05-2023 | Query - Conflict in Input Data | 562602 | 562602 | FR41-LF2275001 | CHAINE A FLEXION LATERALE COURBE GRANY | SG2C : 2008-01318 |  |  | L8_PIECES POUR CONVOYEUR COURBE - Chaîne à flexion latérale complète réf : 1/1 *5/16 L85A-SB (IWIS) avec équerre 185A-SB type 202.1, avec pions réf : 09220.4.04.008a, avec rondelles pions réf : 09220.4.04.009a L = 7000mm SG2C : 2008-01318 | [12 empty] | https://www.iwis.com/as-flyer/radial-power-bend/jwis-uk-radial-power-bend-chains-iwis.pdf |  |  | IWIS | OPM | L 85 A-SB | L 85 A-SB | REFERENCE NUMBER:SG2C-2008-01318 | ENRICHED | MRO | 31151614 | Conveying Chain | CHAIN | CONVEYOR | LOAD RATING | 10000 N | PITCH | 12.7 MM | CHAIN WIDTH | 17.8 MM | CHAIN LENGTH |  | MATERIAL | CARBON STEEL/NICKEL-PLATED STAINLESS STEEL | STYLE |  | SERIES |  | TYPE | RADIAL POWER BEND | MATERIAL SPECIFICATION |  | THICKNESS |  | PIN LENGTH |  | TENSILE STRENGTH |  | HAZARD CLASS |  | CERTIFICATION/STANDARD |  | ADDITIONAL FEATURES | BRAND:FLEXON;CHAIN PULL POWER:600 N(CONTINUOUS),1500 N(TRANSIENT);MINIMUM RADIUS:425 MM;F/CURVED CONVEYOR | COLOR | [30 empty] | Production completed
STP-007 | DATA ENRICHMENT | Batch_3 | Mech | ATS | ATS2 | ok | 12-05-2023 | 18-05-2023 |  | 586155 | 586155 | GB38-5591368 | CHAIN, TRAY TRANSPORT, ATO, WHITE, 20FT |  |  | UNICHAIN FLATTOP CHAIN, 36D2600OWX20FT:UNI | [13 empty] | https://www.motionindustries.com/products/sku/02132191 | https://www.intlbeltandrubber.com/images/kat2004-us.pdf |  | UNI CHAINS | OPM | 36D2600OW | 36D2600OW |  | ENRICHED | MRO | 31151614 | Conveying Chain | CHAIN | CONVEYOR | LOAD RATING | 6000 N | PITCH | 2-1/2 IN | CHAIN WIDTH | 1-5/8 IN | CHAIN LENGTH | -- | MATERIAL | POLYOXYMETHYLENE D | STYLE | SIDE FLEXING | SERIES | UNI 2600-O | TYPE | -- | MATERIAL SPECIFICATION | AISI | THICKNESS | -- | PIN LENGTH | -- | TENSILE STRENGTH | -- | HAZARD CLASS | -- | CERTIFICATION/STANDARD | FDA | ADDITIONAL FEATURES | TEMPERATURE RATING:-40 TO 194 DEG F | COLOR | WHITE | [28 empty] | ENRICHED | Production completed
STP-007 | DATA ENRICHMENT | Batch_3 | Mech | ATS | ATS2 | ok | 12-05-2023 | 18-05-2023 |  | 611046 | 611046 | ID01-5032906 | XHTP 5 PLAIN CHAIN | XHTP 5 | FLEXLINK | [14 empty] | https://www.flexlink.com/en/coesia_technical_library/126/view |  |  | FLEXLINK SYSTEMS, INC. | OPM | XHTP 5 | XHTP 5 |  | ENRICHED | MRO | 31151614 | Conveying Chain | CHAIN | CONVEYOR | LOAD RATING |  | PITCH |  | CHAIN WIDTH | 103 MM | CHAIN LENGTH | 5 M | MATERIAL | POLYOXYMETHYLENE B | STYLE |  | SERIES | XH | TYPE | PLAIN | MATERIAL SPECIFICATION |  | THICKNESS |  | PIN LENGTH |  | TENSILE STRENGTH |  | HAZARD CLASS |  | CERTIFICATION/STANDARD |  | ADDITIONAL FEATURES |  | COLOR | [29 empty] | Part number is not available so we updated model number as part number | Production completed
STP-007 | DATA ENRICHMENT | Batch_3 | Mech | ATS | ATS2 | ok | 12-05-2023 | 18-05-2023 |  | 652845 | 652845 | IN05-ED020638 | FLEXLINK-FRICTION TOP CHAIN-XBTP 5A85 FA | [16 empty] | https://www.flexlink.com/en/coesia_technical_library/138/view |  |  | FLEXLINK SYSTEMS, INC. | OPM | XBTP 5A85 FA | XBTP 5A85 FA |  | ENRICHED | MRO | 31151614 | Conveying Chain | CHAIN | CONVEYOR | LOAD RATING | -- | PITCH | -- | CHAIN WIDTH | 83 MM | CHAIN LENGTH | -- | MATERIAL | POLYETHER-POLYAMIDE | STYLE | -- | SERIES | -- | TYPE | FLAT TOP FRICTION | MATERIAL SPECIFICATION | -- | THICKNESS | -- | PIN LENGTH | -- | TENSILE STRENGTH | -- | HAZARD CLASS | -- | CERTIFICATION/STANDARD | -- | ADDITIONAL FEATURES | -- | COLOR | -- | [28 empty] | ENRICHED | Production completed
STP-007 | DATA ENRICHMENT | Batch_3 | Mech | ATS | ATS2 | ok | 12-05-2023 | 18-05-2023 |  | 691162 | 691162 | MY44-5046969 | CURVED CHAIN IWIS L85A-SB 8JCM000076061 |  |  |  |  | Sacmi | [5 empty] | CURVED CHAIN IWIS L8 | [5 empty] | https://www.iwis.com/as-flyer/radial-power-bend/jwis-uk-radial-power-bend-chains-iwis.pdf |  |  | IWIS | OPM | L 85 A-SB | L 85 A-SB | ALTERNATE MANUFACTURER:SACMI;OEM PART NUMBER:8JCM000076061 | ENRICHED | MRO | 31151614 | Conveying Chain | CHAIN | CONVEYOR | LOAD RATING | 10000 N | PITCH | 12.7 MM | CHAIN WIDTH | 17.8 MM | CHAIN LENGTH |  | MATERIAL | CARBON STEEL/NICKEL-PLATED STAINLESS STEEL | STYLE |  | SERIES |  | TYPE | RADIAL POWER BEND | MATERIAL SPECIFICATION |  | THICKNESS |  | PIN LENGTH |  | TENSILE STRENGTH |  | HAZARD CLASS |  | CERTIFICATION/STANDARD |  | ADDITIONAL FEATURES | CHAIN PULL POWER:600 N(CONTINUOUS),1500 N(TRANSIENT);MINIMUM RADIUS:425 MM;F/CURVED CONVEYOR | COLOR | [30 empty] | Production completed
STP-007 | DATA ENRICHMENT | Batch_3 | Mech | ATS | ATS2 | ok | 12-05-2023 | 18-05-2023 |  | 757252 | 757252 | RU02-5534380 | FLEXLINK(XMTP5);PLAIN CHAIN | [16 empty] | https://www.flexlink.com/en/coesia_technical_library/606/view | https://www.industrialautomationparts.com/products/xmtp5-flexlink-xm-plain-chain-5m |  | FLEXLINK SYSTEMS, INC. | OPM | XMTP 5 | XMTP 5 |  | ENRICHED | MRO | 31151614 | Conveying Chain | CHAIN | CONVEYOR | LOAD RATING | -- | PITCH | -- | CHAIN WIDTH | 83 MM | CHAIN LENGTH | -- | MATERIAL | POLYOXYMETHYLENE | STYLE | -- | SERIES | -- | TYPE | PLAIN | MATERIAL SPECIFICATION | -- | THICKNESS | -- | PIN LENGTH | -- | TENSILE STRENGTH | -- | HAZARD CLASS | -- | CERTIFICATION/STANDARD | -- | ADDITIONAL FEATURES | -- | COLOR | -- | [28 empty] | ENRICHED | Production completed
STP-007 | DATA ENRICHMENT | Batch_3 | Mech | ATS | ATS2 | ok | 12-05-2023 | 18-05-2023 |  | 758824 | 758824 | RU02-5575093 | FLEXLINK(XMTP5F);PLAIN_CHAIN | [16 empty] | https://www.flexlink.com/en/coesia_technical_library/606/view |  |  | FLEXLINK SYSTEMS, INC. | OPM | XMTP 5 F | XMTP 5 F |  | ENRICHED | MRO | 31151614 | Conveying Chain | CHAIN | CONVEYOR | LOAD RATING | -- | PITCH | -- | CHAIN WIDTH | -- | CHAIN LENGTH | -- | MATERIAL | POLYETHER-POLYAMIDE | STYLE | -- | SERIES | -- | TYPE | FRICTION TOP | MATERIAL SPECIFICATION | -- | THICKNESS | -- | PIN LENGTH | -- | TENSILE STRENGTH | -- | HAZARD CLASS | -- | CERTIFICATION/STANDARD | -- | ADDITIONAL FEATURES | -- | COLOR | -- | [28 empty] | ENRICHED | Production completed
STP-007 | DATA ENRICHMENT | Batch_3 | Mech | ATS | ATS2 | ok | 12-05-2023 | 18-05-2023 |  | 790253 | 790253 | SE33-5288849 | FRIKTION KEDJA XMTP 5 F | XMTP 5 F | [15 empty] | http://fffalconi.it/immagini/download/xm_spare_prts.pdf | https://www.flexlink.com/sites/flexlink/files/imported_tech_docs/14171025794594059968_chainguidemall140404web.pdf | https://www.flexlink.com/en/coesia_technical_library/606/view | FLEXLINK SYSTEMS | OPM | XMTP 5 F | XMTP 5 F |  | ENRICHED | MRO | 31151614 | Conveying Chain | CHAIN | CONVEYOR | LOAD RATING | NOT AVAILABLE | PITCH | NOT AVAILABLE | CHAIN WIDTH | 83 MM | CHAIN LENGTH | 5 M | MATERIAL | COPOLYMER ACETAL WITH SILICON | STYLE | TAB | SERIES | 883 | TYPE | BULK,FLAT FRICTION TOP,FLEXIBLE TOP,PLAIN | MATERIAL SPECIFICATION |  | THICKNESS |  | PIN LENGTH |  | TENSILE STRENGTH |  | HAZARD CLASS |  | CERTIFICATION/STANDARD |  | ADDITIONAL FEATURES |  | COLOR | WHITE | [28 empty] | Part number is not available so we updated model number as part number | Production completed
STP-007 | DATA ENRICHMENT | Batch_3 | Mech | ATS | ATS2 | ok | 12-05-2023 | 18-05-2023 |  | 811438 | 811438 | TR03-5577944 | X45 CHAIN/FLEXLINK/XUTE 3A45 C/FALIM EOL | [16 empty] | https://www.flexlink.com/en/coesia_technical_library/24/view | https://www.industrialautomationparts.com/products/xute-3a45-c-flexlink-flexible-cleat-chain |  | FLEXLINK SYSTEMS | OPM | XUTE 3A45 C | XUTE 3A45 C |  | ENRICHED | MRO | 31151614 | Conveying Chain | CHAIN | CONVEYOR | LOAD RATING |  | PITCH |  | CHAIN WIDTH | 43 MM | CHAIN LENGTH | 3 M | MATERIAL | COPOLYMER ACETAL,SILICON | STYLE |  | SERIES | X45 | TYPE | FLEXIBLE CLEAT | MATERIAL SPECIFICATION |  | THICKNESS |  | PIN LENGTH |  | TENSILE STRENGTH |  | HAZARD CLASS |  | CERTIFICATION/STANDARD |  | ADDITIONAL FEATURES |  | COLOR | [29 empty] | Part number is not available so we updated model number as part number | Production completed
STP-007 | DATA ENRICHMENT | Batch_3 | Mech | ATS | ATS2 | ok | 12-05-2023 | 18-05-2023 |  | 110391 | 110391 | 8339-52205632 | CHAIN,CONV BULK,FLAT TOP,26.1 IN,800 |  | Intralox LLC USA | CHAIN,CONVEYOR BULK,TYPE:FLAT TOP,WIDTH:26.1 IN,SERIES:800,COLOR:GRAY,MATERIAL:POLYPROPYLENE,MANUFACTURER:INTRALOX LLC USA | [13 empty] | https://intralox.ru/data/docs/s800/2.pdf |  |  | INTRALOX LLC | OEM | 800 | 800 |  | CLEANSED | MRO | 31151614 | Conveying Chain | CHAIN | CONVEYOR | LOAD RATING | NOT AVAILABLE | PITCH | NOT AVAILABLE | CHAIN WIDTH | 26-1/8 IN | CHAIN LENGTH | NOT AVAILABLE | MATERIAL | POLYPROPYLENE | STYLE | NOT AVAILABLE | SERIES | NOT AVAILABLE | TYPE | FLAT TOP,BULK | MATERIAL SPECIFICATION |  | THICKNESS |  | PIN LENGTH |  | TENSILE STRENGTH |  | HAZARD CLASS |  | CERTIFICATION/STANDARD |  | ADDITIONAL FEATURES | ENGG. METAL PART | COLOR | GRAY | [28 empty] | Oem Cleansed items,Model number is not available so we updated Part number as Model number | Production completed
STP-007 | DATA ENRICHMENT | Batch_3 | Mech | ATS | ATS2 | ok | 12-05-2023 | 18-05-2023 |  | 194830 | 194830 | 8364-50192372 | CHAIN,ROLLER DRIVE,40 RIVETED,DIAMOND CH | 40 RIVETED | Diamond Chain Co | CHAIN,ROLLER DRIVE,DETAILS:DIAMOND CH,MANUFACTURER:DIAMOND CHAIN CO,MFR PART NUMBER:40 RIVETED |  | BDI | 21485992 | DIAMOND CHAIN | 40 RIV 10FT | 40 RIV 10FT ROLLER CHAIN | [7 empty] | https://www.diamondchain.com/wp-content/uploads/2018/02/2017_Diamond_Chain_Catalog.pdf | https://www.motionindustries.com/products/sku/00151345;origin=sayt |  | DIAMOND CHAIN CO | OPM | 40 RIV | 40 RIV |  | ENRICHED | MRO | 31151603 | Roller Chains | CHAIN | ROLLER | TYPE | DRIVE | PITCH | 1/2 IN | CAPACITY | 4000 LB | PACKAGE QUANTITY | NOT AVAILABLE | CHAIN DESIGN OR TYPE | RIVETED | ROLLER DIMENSIONS OR SIZE | 5/16 DIA IN | CHAIN DIMENSIONS OR SIZE | 23/32 WD IN | WIDTH BETWEEN PLATES | 5/16 IN | CHAIN MATERIAL | CARBON STEEL | CHAIN FINISH | NOT AVAILABLE | ADDITIONAL FEATURES | NOT AVAILABLE | SIZE | NOT AVAILABLE | CHAIN SERIES | 40 | MATERIAL | CARBON STEEL | DESIGN SPECIFICATION |  | LENGTH | 10 FT | NUMBER OF STRANDS | SINGLE | [26 empty] | Part number is not available so we updated model number as part number | Production completed
STP-007 | DATA ENRICHMENT | Batch_3 | Mech | ATS | ATS2 | ok | 12-05-2023 | 18-05-2023 |  | 190402 | 190402 | 8364-50016894 | CHAIN,ROLLER DRIVE BULK,60RIV,60,SINGLE | 60RIV | Diamond Chain Co | CHAIN,ROLLER DRIVE BULK,CHAIN_NUM:60,NUM_STRAND:SINGLE,MANUFACTURER:DIAMOND CHAIN CO,MFR PART NUMBER:60RIV | [13 empty] | https://www.diamondchain.com/wp-content/uploads/2018/02/2017_Diamond_Chain_Catalog.pdf | https://www.motionindustries.com/products/sku/00151898;origin=sayt |  | DIAMOND CHAIN CO | OPM | 60-RIV | 60-RIV |  | ENRICHED | MRO | 31151603 | Roller Chains | CHAIN | ROLLER | TYPE | BULK DRIVE | PITCH | 3/4 IN | CAPACITY | 8500 LB | PACKAGE QUANTITY | NOT AVAILABLE | CHAIN DESIGN OR TYPE | RIVETED | ROLLER DIMENSIONS OR SIZE | 15/32 DIA IN | CHAIN DIMENSIONS OR SIZE | 10.11 WD MM | WIDTH BETWEEN PLATES | 1/2 IN | CHAIN MATERIAL | CARBON STEEL | CHAIN FINISH | NOT AVAILABLE | ADDITIONAL FEATURES | NOT AVAILABLE | SIZE | NOT AVAILABLE | CHAIN SERIES | 60 | MATERIAL | CARBON STEEL | DESIGN SPECIFICATION |  | LENGTH | 10 FT | NUMBER OF STRANDS | SINGLE | [26 empty] | Part number is not available so we updated model number as part number | Production completed
STP-007 | DATA ENRICHMENT | Batch_3 | Mech | ATS | ATS2 | ok | 12-05-2023 | 18-05-2023 |  | 202478 | 202478 | 8364-50408105 | CHAIN,ROLLER DRIVE BULK,100 COTT,100 | 100 COTT | Diamond Chain Co | CHAIN,ROLLER DRIVE BULK,CHAIN_NUM:100,NUM_STRAND:SINGLE,MANUFACTURER:DIAMOND CHAIN CO,MFR PART NUMBER:100 COTT |  | BDI | 20856948 | DIAMOND CHAIN | 100 CP 10FT | 100 CP 10FT ROLLER CHAIN | [7 empty] | https://www.diamondchain.com/wp-content/uploads/2018/02/2017_Diamond_Chain_Catalog.pdf | https://www.motionindustries.com/products/sku/00152578;origin=sayt |  | DIAMOND CHAIN CO | OPM | 100-COTT | 100-COTT |  | ENRICHED | MRO | 31151603 | Roller Chains | CHAIN | ROLLER | TYPE | BULK DRIVE | PITCH | 1-1/4 IN | CAPACITY | NOT AVAILABLE | PACKAGE QUANTITY | NOT AVAILABLE | CHAIN DESIGN OR TYPE | COTTERED | ROLLER DIMENSIONS OR SIZE | 3/4 DIA IN | CHAIN DIMENSIONS OR SIZE | 1-47/64 WD IN | WIDTH BETWEEN PLATES | 3/4 IN | CHAIN MATERIAL | CARBON STEEL | CHAIN FINISH | NOT AVAILABLE | ADDITIONAL FEATURES | NOT AVAILABLE | SIZE | NOT AVAILABLE | CHAIN SERIES | 100 | MATERIAL | CARBON STEEL | DESIGN SPECIFICATION |  | LENGTH |  | NUMBER OF STRANDS | [27 empty] | Part number is not available so we updated model number as part number | Production completed
STP-007 | DATA ENRICHMENT | Batch_3 | Mech | ATS | ATS2 | ok | 12-05-2023 | 18-05-2023 |  | 200060 | 200060 | 8364-50369353 | CHAIN,ROLLER DRIVE BULK,100-3 COTT,100,3 | 100-3 COTT | Diamond Chain Co | CHAIN,ROLLER DRIVE BULK,CHAIN_NUM:100,NUM_STRAND:3,MANUFACTURER:DIAMOND CHAIN CO,MFR PART NUMBER:100-3 COTT |  | BDI | 20857334 | DIAMOND CHAIN | 100-3 CP 10FT | 100-3 CP 10FT ROLLER CHAIN | [7 empty] | https://www.diamondchain.com/wp-content/uploads/2018/02/2017_Diamond_Chain_Catalog.pdf | https://www.motionindustries.com/products/sku/03033708;origin=sayt |  | DIAMOND CHAIN CO | OPM | 100-3-COTT | 100-3-COTT |  | ENRICHED | MRO | 31151603 | Roller Chains | CHAIN | ROLLER | TYPE | BULK DRIVE | PITCH | 31.75 MM | CAPACITY | 310 KN | PACKAGE QUANTITY | NOT AVAILABLE | CHAIN DESIGN OR TYPE | COTTERED | ROLLER DIMENSIONS OR SIZE | 19.05 DIA MM | CHAIN DIMENSIONS OR SIZE | 115.82 WD MM | WIDTH BETWEEN PLATES | 19.05 MM | CHAIN MATERIAL | CARBON STEEL | CHAIN FINISH | NOT AVAILABLE | ADDITIONAL FEATURES | NOT AVAILABLE | SIZE | NOT AVAILABLE | CHAIN SERIES | 100 | MATERIAL | CARBON STEEL | DESIGN SPECIFICATION |  | LENGTH |  | NUMBER OF STRANDS | [27 empty] | Part number is not available so we updated model number as part number | Production completed
STP-007 | DATA ENRICHMENT | Batch_3 | Mech | ATS | ATS2 | ok | 12-05-2023 | 18-05-2023 |  | 194398 | 194398 | 8364-50190248 | CHAIN,ROLLER DRIVE,08B-2,DIAMOND CH | 08B-2 | Diamond Chain Co | CHAIN,ROLLER DRIVE,DETAILS:DIAMOND CH,MANUFACTURER:DIAMOND CHAIN CO,MFR PART NUMBER:08B-2 |  | BDI | 21485956 | DIAMOND CHAIN | 08B-2 X 10FT | 08B-2 X 10FT ROLLER CHAIN | [7 empty] | https://www.diamondchain.com/wp-content/uploads/2018/02/2017_Diamond_Chain_Catalog.pdf | https://www.motionindustries.com/products/sku/00198672;origin=sayt |  | DIAMOND CHAIN CO | OPM | 08B-2 | 08B-2 |  | ENRICHED | MRO | 31151603 | Roller Chains | CHAIN | ROLLER | TYPE | DRIVE | PITCH | 1/2 IN | CAPACITY | NOT AVAILABLE | PACKAGE QUANTITY | NOT AVAILABLE | CHAIN DESIGN OR TYPE | RIVETED | ROLLER DIMENSIONS OR SIZE | 8.51 DIA MM | CHAIN DIMENSIONS OR SIZE | 64 WD MM | WIDTH BETWEEN PLATES | 7.75 MM | CHAIN MATERIAL | CARBON STEEL | CHAIN FINISH | NOT AVAILABLE | ADDITIONAL FEATURES | NOT AVAILABLE | SIZE | NOT AVAILABLE | CHAIN SERIES | 08B | MATERIAL | CARBON STEEL | DESIGN SPECIFICATION |  | LENGTH | 10 FT | NUMBER OF STRANDS | DOUBLE | [26 empty] | Part number is not available so we updated model number as part number | Production completed
STP-007 | DATA ENRICHMENT | Batch_3 | Mech | ATS | ATS2 | ok | 12-05-2023 | 18-05-2023 |  | 190478 | 190478 | 8364-50018750 | CHAIN,ROLLER DRIVE BULK,160,160,1 | 160 | Diamond Chain Co | CHAIN,ROLLER DRIVE BULK,CHAIN_NUM:160,NUM_STRAND:1,MANUFACTURER:DIAMOND CHAIN CO,MFR PART NUMBER:160 |  | BDI | 21485899 | DIAMOND CHAIN | 160 RIV 10FT | 160 RIV 10FT ROLLER CHAIN | [7 empty] | https://www.diamondchain.com/wp-content/uploads/2018/02/2017_Diamond_Chain_Catalog.pdf |  |  | DIAMOND CHAIN CO | OPM | 160 | 160 |  | ENRICHED | MRO | 31151603 | Roller Chains | CHAIN | ROLLER | TYPE | BULK DRIVE | PITCH | 50.8 MM | CAPACITY | 58000 LB | PACKAGE QUANTITY | NOT AVAILABLE | CHAIN DESIGN OR TYPE | NOT AVAILABLE | ROLLER DIMENSIONS OR SIZE | 28.58 DIA MM | CHAIN DIMENSIONS OR SIZE | 69.34 WD MM | WIDTH BETWEEN PLATES | 31.75 MM | CHAIN MATERIAL | CARBON STEEL | CHAIN FINISH | NOT AVAILABLE | ADDITIONAL FEATURES | NOT AVAILABLE | SIZE | NOT AVAILABLE | CHAIN SERIES | 160 | MATERIAL | CARBON STEEL | DESIGN SPECIFICATION |  | LENGTH | 10 FT | NUMBER OF STRANDS | [27 empty] | Part number is not available so we updated model number as part number | Production completed
STP-007 | DATA ENRICHMENT | Batch_3 | Mech | ATS | ATS2 | ok | 12-05-2023 | 18-05-2023 |  | 190404 | 190404 | 8364-50016904 | CHAIN,ROLLER DRIVE BULK,40-2RIV,40-2 | 40-2RIV | Diamond Chain Co | CHAIN,ROLLER DRIVE BULK,CHAIN_NUM:40-2,NUM_STRAND:DOUBLE,MANUFACTURER:DIAMOND CHAIN CO,MFR PART NUMBER:40-2RIV | [13 empty] | https://www.diamondchain.com/wp-content/uploads/2018/02/2017_Diamond_Chain_Catalog.pdf | https://www.motionindustries.com/products/sku/00151461;origin=sayt |  | DIAMOND CHAIN CO | OPM | 40-2 RIV | 40-2 RIV |  | ENRICHED | MRO | 31151603 | Roller Chains | CHAIN | ROLLER | TYPE | BULK DRIVE | PITCH | 1/2 IN | CAPACITY | 8000 LB | PACKAGE QUANTITY | NOT AVAILABLE | CHAIN DESIGN OR TYPE | RIVETED | ROLLER DIMENSIONS OR SIZE | 5/16 DIA IN | CHAIN DIMENSIONS OR SIZE | 1-5/16 WD IN | WIDTH BETWEEN PLATES | 5/16 IN | CHAIN MATERIAL | CARBON STEEL | CHAIN FINISH | NOT AVAILABLE | ADDITIONAL FEATURES | NOT AVAILABLE | SIZE | NOT AVAILABLE | CHAIN SERIES | 40 | MATERIAL | CARBON STEEL | DESIGN SPECIFICATION |  | LENGTH | 10 FT | NUMBER OF STRANDS | DOUBLE | [26 empty] | Part number is not available so we updated model number as part number | Production completed
STP-007 | DATA ENRICHMENT | Batch_3 | Mech | ATS | ATS2 | ok | 12-05-2023 | 18-05-2023 |  | 194505 | 194505 | 8364-50190769 | CHAIN,ROLLER DRIVE,12B-1 CHAIN | 12B-1 CHAIN | Diamond Chain Co | CHAIN,ROLLER DRIVE,DETAILS:DIAMOND CH,MANUFACTURER:DIAMOND CHAIN CO,MFR PART NUMBER:12B-1 CHAIN |  | BDI | 21485958 | DIAMOND CHAIN | 12B-1 X 10FT | 12B-1 X 10FT ROLLER CHAIN | [7 empty] | https://www.diamondchain.com/wp-content/uploads/2018/02/2017_Diamond_Chain_Catalog.pdf | https://www.motionindustries.com/products/sku/02392271;origin=sayt |  | DIAMOND CHAIN CO | OPM | 12B-1 | 12B-1 |  | ENRICHED | MRO | 31151603 | Roller Chains | CHAIN | ROLLER | TYPE | DRIVE | PITCH | 3/4 IN | CAPACITY | 28.9 KN | PACKAGE QUANTITY | NOT AVAILABLE | CHAIN DESIGN OR TYPE | RIVETED | ROLLER DIMENSIONS OR SIZE | 15/32 DIA IN | CHAIN DIMENSIONS OR SIZE | 1-1/16 WD IN | WIDTH BETWEEN PLATES | 29/64 IN | CHAIN MATERIAL | CARBON STEEL | CHAIN FINISH | NOT AVAILABLE | ADDITIONAL FEATURES | NOT AVAILABLE | SIZE | NOT AVAILABLE | CHAIN SERIES | 12B | MATERIAL | CARBON STEEL | DESIGN SPECIFICATION |  | LENGTH |  | NUMBER OF STRANDS | [27 empty] | Part number is not available so we updated model number as part number | Production completed
STP-007 | DATA ENRICHMENT | Batch_3 | Mech | ATS | ATS2 | ok | 12-05-2023 | 18-05-2023 |  | 196603 | 196603 | 8364-50207585 | CHAIN,ROLLER DRIVE BULK,35 RIV,35,1 | 35 RIV | Diamond Chain Co | CHAIN,ROLLER DRIVE BULK,CHAIN_NUM:35,NUM_STRAND:1,MANUFACTURER:DIAMOND CHAIN CO,MFR PART NUMBER:35 RIV | [13 empty] | https://www.diamondchain.com/wp-content/uploads/2018/02/2017_Diamond_Chain_Catalog.pdf | https://www.motionindustries.com/products/sku/00151172;origin=sayt |  | DIAMOND CHAIN CO | OPM | 35-RIV | 35-RIV |  | ENRICHED | MRO | 31151603 | Roller Chains | CHAIN | ROLLER | TYPE | BULK DRIVE | PITCH | 3/8 IN | CAPACITY | 2100 LB | PACKAGE QUANTITY | NOT AVAILABLE | CHAIN DESIGN OR TYPE | RIVETED | ROLLER DIMENSIONS OR SIZE | 13/64 DIA IN | CHAIN DIMENSIONS OR SIZE | 9/16 WD IN | WIDTH BETWEEN PLATES | 3/16 IN | CHAIN MATERIAL | CARBON STEEL | CHAIN FINISH | NOT AVAILABLE | ADDITIONAL FEATURES | NOT AVAILABLE | SIZE | NOT AVAILABLE | CHAIN SERIES | 35 | MATERIAL | CARBON STEEL | DESIGN SPECIFICATION |  | LENGTH | 10 FT | NUMBER OF STRANDS | SINGLE | [26 empty] | Part number is not available so we updated model number as part number | Production completed
STP-007 | DATA ENRICHMENT | Batch_3 | Mech | ATS | ATS2 | ok | 12-05-2023 | 18-05-2023 |  | 194480 | 194480 | 8364-50190630 | CHAIN,ROLLER DRIVE,120-2 COTTERED | 120-2 COTTERED | Diamond Chain Co | CHAIN,ROLLER DRIVE,DETAILS:DIAMOND CH,MANUFACTURER:DIAMOND CHAIN CO,MFR PART NUMBER:120-2 COTTERED |  | BDI | 20857300 | DIAMOND CHAIN | 120-2 CP 10FT | 120-2 CP 10FT ROLLER CHAIN | [7 empty] | https://www.diamondchain.com/wp-content/uploads/2018/02/2017_Diamond_Chain_Catalog.pdf |  |  | DIAMOND CHAIN CO | OPM | 120-2-COTT | 120-2-COTT |  | ENRICHED | MRO | 31151603 | Roller Chains | CHAIN | ROLLER | TYPE | COTTERED | PITCH | 1-1/2 IN | CAPACITY | 78000 LB | PACKAGE QUANTITY | NOT AVAILABLE | CHAIN DESIGN OR TYPE | COTTERED | ROLLER DIMENSIONS OR SIZE | 7/8 DIA IN | CHAIN DIMENSIONS OR SIZE | 3-15/16 WD MM | WIDTH BETWEEN PLATES | 1 IN | CHAIN MATERIAL | CARBON STEEL | CHAIN FINISH | NOT AVAILABLE | ADDITIONAL FEATURES | NOT AVAILABLE | SIZE | NOT AVAILABLE | CHAIN SERIES | 120 | MATERIAL | CARBON STEEL | DESIGN SPECIFICATION |  | LENGTH |  | NUMBER OF STRANDS | DOUBLE | [26 empty] | Part number is not available so we updated model number as part number | Production completed
STP-007 | DATA ENRICHMENT | Batch_3 | Mech | ATS | ATS2 | ok | 12-05-2023 | 18-05-2023 |  | 845850 | 845850 | 8364-50386900 | CHAIN,ROLLER DRIVE BULK,50-3 RIV,50,3 | 50-3 RIV | Diamond Chain Co | CHAIN,ROLLER DRIVE BULK,CHAIN_NUM:50,NUM_STRAND:3,MANUFACTURER:DIAMOND CHAIN CO,MFR PART NUMBER:50-3 RIV |  | BDI | 21486007 | DIAMOND CHAIN | 50-3 RIV 10FT | 50-3 RIV 10FT ROLLER CHAIN | [7 empty] | https://www.diamondchain.com/wp-content/uploads/2018/02/2017_Diamond_Chain_Catalog.pdf | https://www.motionindustries.com/products/sku/00151825;origin=sayt |  | DIAMOND CHAIN CO | OPM | 50-3-RIV | 50-3-RIV |  | ENRICHED | MRO | 31151603 | Roller Chains | CHAIN | ROLLER | TYPE | BULK DRIVE | PITCH | 5/8 IN | CAPACITY | NOT AVAILABLE | PACKAGE QUANTITY | NOT AVAILABLE | CHAIN DESIGN OR TYPE | RIVETED | ROLLER DIMENSIONS OR SIZE | 13/32 DIA IN | CHAIN DIMENSIONS OR SIZE | NOT AVAILABLE | WIDTH BETWEEN PLATES | 3/8 IN | CHAIN MATERIAL | CARBON STEEL | CHAIN FINISH | NOT AVAILABLE | ADDITIONAL FEATURES | NOT AVAILABLE | SIZE | NOT AVAILABLE | CHAIN SERIES | 50 | MATERIAL | CARBON STEEL | DESIGN SPECIFICATION |  | LENGTH | 10 FT | NUMBER OF STRANDS | TRIPLE | [26 empty] | Part number is not available so we updated model number as part number | Production completed
STP-007 | DATA ENRICHMENT | Batch_3 | Mech | ATS | ATS2 | ok | 12-05-2023 | 18-05-2023 |  | 132472 | 132472 | 8345-52221888 | CHAIN,ROLLER DRIVE BULK,160 XZN RIV ACE | 160 XZN RIV ACE | Diamond Chain Co | CHAIN,ROLLER DRIVE BULK,CHAIN NUMBER:160,NUMBER OF STRANDS:1,MANUFACTURER:DIAMOND CHAIN CO,MFR PART NUMBER:160 XZN RIV ACE |  | BDI | 23716906 | DIAMOND CHAIN | 160 XZN RIV ACE | 160 XZN RIV ACE ROLLER CHAIN | [7 empty] | https://www.bdiexpress.com/us/en/Mechanical-Power-Transmission/Chain-Drives/Roller-Chains/160-RIV-10FT/p/21485899 | https://www.diamondchain.com/wp-content/uploads/2018/02/2017_Diamond_Chain_Catalog.pdf |  | DIAMOND CHAIN CO | OPM | 160-XZN-RIV ACE | 160-XZN-RIV ACE |  | ENRICHED | MRO | 31151603 | Roller Chains | CHAIN | ROLLER | TYPE | DRIVE | PITCH | 50.8 MM | CAPACITY | 58000 LB | PACKAGE QUANTITY | NOT AVAILABLE | CHAIN DESIGN OR TYPE | RIVETED | ROLLER DIMENSIONS OR SIZE | 28.58 DIA MM | CHAIN DIMENSIONS OR SIZE | 64.52 WD MM | WIDTH BETWEEN PLATES | 31.75 MM | CHAIN MATERIAL | CARBON STEEL | CHAIN FINISH | NOT AVAILABLE | ADDITIONAL FEATURES | BULK | SIZE | 48.26 HT X 6.35 THK MM | CHAIN SERIES | 160 | MATERIAL |  | DESIGN SPECIFICATION |  | LENGTH |  | NUMBER OF STRANDS | 1 | [26 empty] | Model number is not available so we updated Part number as Model number | Production completed
STP-007 | DATA ENRICHMENT | Batch_3 | Mech | ATS | ATS2 | ok | 12-05-2023 | 18-05-2023 |  | 131591 | 131591 | 8345-52205474 | CHAIN,ROLLER DRIVE BULK,160COT-ACE,160,1 | 160COT-ACE | Diamond Chain Co | CHAIN,ROLLER DRIVE BULK,CHAIN NUMBER:160,NUMBER OF STRANDS:1,MANUFACTURER:DIAMOND CHAIN CO,MFR PART NUMBER:160COT-ACE |  | BDI | 22997701 | DIAMOND CHAIN | XZN-3378-010 | XZN-3378-010 160COT ACE PLATED CHAIN | [7 empty] | https://www.bdiexpress.com/us/en/Mechanical-Power-Transmission/Chain-Drives/Roller-Chains/XZN-3378-010/p/22997701?searchBy=ALL&q=22997701 |  |  | DIAMOND CHAIN CO | OPM | XZN-3378-010 | XZN-3378-010 |  | ENRICHED | MRO | 31151603 | Roller Chains | CHAIN | ROLLER | TYPE | CURVED,DRIVE | PITCH | 2 IN | CAPACITY | NOT AVAILABLE | PACKAGE QUANTITY | NOT AVAILABLE | CHAIN DESIGN OR TYPE | COTTERED | ROLLER DIMENSIONS OR SIZE | 1-1/8 DIA IN | CHAIN DIMENSIONS OR SIZE | NOT AVAILABLE | WIDTH BETWEEN PLATES | 1-1/4 IN | CHAIN MATERIAL | CARBON STEEL | CHAIN FINISH | NOT AVAILABLE | ADDITIONAL FEATURES | PIN DIAMETER:9/16 IN,PLATE THICKNESS:1/4 IN,BULK | SIZE | NOT AVAILABLE | CHAIN SERIES | 160COT | MATERIAL |  | DESIGN SPECIFICATION |  | LENGTH |  | NUMBER OF STRANDS | 1 | [26 empty] | Part number is not available so we updated Model number as Part number,Model Number Updated as per URL | Production completed