## Sheet1
Project Code | Activities | Batch | Elec/Mech | Production User | CA Code | Production Comments | Start Date | End Date | Remarks | Griha ID | Record ID | Concat1 | MAKT_Material_Description | MARA_Manufacturer_Part_Number | Manufacturer_Name | PO_TEXT_ENGLISH | "PO_TEXT_Consolidated" | SUPPLIER NAME | Supplier Material Code/Item code | Manufacturer Name | Manufacturer Part # | Part Description Manufacturer | Part Description supplier Industrial | PO text | COMPANY TYPE | TRUE MANUFACTURER | TRUE MANUFACTURER PART NUMBER | ADDITIONAL INFORMATION ( MODEL, DIMENSIONS, ETC..) | PHOTO (YES/NO) | Reference URL | Reference URL1 | Reference URL2 | Manufacturer | Manufacturer Status | MPN 1 | Model Number | Reference Text | ENRICHED/CLEANSED | MRO/NON-MRO Classification | UNSPSC | UNSPSC Description | Noun | Modifier | Attribute Name 1 | Attribute Value 1 | Attribute Name 2 | Attribute Value 2 | Attribute Name 3 | Attribute Value 3 | Attribute Name 4 | Attribute Value 4 | Attribute Name 5 | Attribute Value 5 | Attribute Name 6 | Attribute Value 6 | Attribute Name 7 | Attribute Value 7 | Attribute Name 8 | Attribute Value 8 | Attribute Name 9 | Attribute Value 9 | Attribute Name 10 | Attribute Value 10 | Attribute Name 11 | Attribute Value 11 | Attribute Name 12 | Attribute Value 12 | Attribute Name 13 | Attribute Value 13 | Attribute Name 14 | Attribute Value 14 | Attribute Name 15 | Attribute Value 15 | Attribute Name 16 | Attribute Value 16 | Attribute Name 17 | Attribute Value 17 | Attribute Name 18 | Attribute Value 18 | Attribute Name 19 | Attribute Value 19 | Attribute Name 20 | Attribute Value 20 | Attribute Name 21 | Attribute Value 21 | Attribute Name 22 | Attribute Value 22 | Attribute Name 23 | Attribute Value 23 | Attribute Name 24 | Attribute Value 24 | Attribute Name 25 | Attribute Value 25 | Attribute Name 26 | Attribute Value 26 | Attribute Name 27 | Attribute Value 27 | Attribute Name 28 | Attribute Value 28 | Attribute Name 29 | Attribute Value 29 | Attribute Name 30 | Attribute Value 30 | Prospecta Remarks | Status
STP-007 | DATA ENRICHMENT | Batch_3 | Mech | RYM | RYM2 | OK | 12-05-2023 | 20-05-2023 |  | 308018 | 308018 | AU02-EA508875 | WATER FILTER CARTRIDGE "ZIP" 93702 | 93702 |  | For a ZIP HT1703 Hydrotap G4 Product code: 93702 | [13 empty] | https://www.zipwater.com/shop/water-filters-co2-cartridges/zip-micropurity-0-2-micron-filter-1-5-size | https://zip-website-media.s3-ap-southeast-2.amazonaws.com/zipwater.australia/zipwater.products/zipwater.filters%26co2/zipwater.performance/804984+-+SP_Zip+Filter+MicroPurity_AU_7.18+v1.02.pdf |  | ZIP INDUSTRIES | OPM | 93702 | 93702 |  | ENRICHED | MRO | 40161809 | Filter Cartridge | CARTRIDGE | FILTER | MICRON RATING | 0.2 UM | SIZE | NOT AVAILABLE | MATERIAL | NOT AVAILABLE | TYPE | WATER | FILTRATION RATE - *** Use FLOW RATING *** |  | SERVICE |  | COLOUR |  | FLOW RATING | 5.678 LPM | PRESSURE RATING | 0.7-8.6 BAR | HAZARD CLASS |  | CERTIFICATION/STANDARD | NSF | ADDITIONAL FEATURES | FOR HT1703 HYDROTAP G4 | [36 empty] | Model number is not available so we updated Part number as Model number | Production Completed
STP-007 | DATA ENRICHMENT | Batch_3 | Mech | RYM | RYM2 | OK | 12-05-2023 | 20-05-2023 |  | 610991 | 610991 | ID01-5024471 | 641480 AIR FILTER KAESER | 641480 | KAESER | [14 empty] | http://keltec.ind.br/en/convers%C3%A3o/641480,-kaeser | https://oxfil.com/en/us/product/air-filter-cartridge/kaeser-641480 |  | KAESER KOMPRESSOREN | OPM | 641480 | 641480 |  | ENRICHED | MRO | 40161809 | Filter Cartridge | CARTRIDGE | FILTER | MICRON RATING | NOT AVAILABLE | SIZE | 255 ID X 415 OD X 145 HT MM | MATERIAL | NOT AVAILABLE | TYPE | AIR | FILTRATION RATE - *** Use FLOW RATING *** |  | SERVICE |  | COLOUR |  | FLOW RATING |  | PRESSURE RATING |  | HAZARD CLASS |  | CERTIFICATION/STANDARD |  | ADDITIONAL FEATURES | [37 empty] | Model number is not available so we updated Part number as Model number | Production Completed
STP-007 | DATA ENRICHMENT | Batch_3 | Mech | RYM | RYM2 | OK | 12-05-2023 | 20-05-2023 |  | 611281 | 611281 | ID01-5038820 | 641481 AIR FILTER CARTRIDGE KAESER | 641481 | KAESER | [14 empty] | https://fluitek.com/kaeser-641481.html |  |  | KAESER KOMPRESSOREN | OPM | 641481 | 641481 |  | ENRICHED | MRO | 40161809 | Filter Cartridge | CARTRIDGE | FILTER | MICRON RATING | NOT AVAILABLE | SIZE | 10 ID X 16-19/32 OD X 5-3/4 LG IN | MATERIAL | NOT AVAILABLE | TYPE | AIR | FILTRATION RATE - *** Use FLOW RATING *** |  | SERVICE |  | COLOUR |  | FLOW RATING |  | PRESSURE RATING |  | HAZARD CLASS |  | CERTIFICATION/STANDARD |  | ADDITIONAL FEATURES | [37 empty] | Model number is not available so we updated Part number as Model number | Production Completed
STP-007 | DATA ENRICHMENT | Batch_3 | Mech | RYM | RYM2 | OK | 12-05-2023 | 20-05-2023 |  | 589571 | 589571 | GB38-CB41928001 | FILTER,ELEMENT,909505 | 909505 | BECKER | FILTER CARTRIDGE 909505 |  | Rubix | 123A2584 | BECKER |  |  | BECKER FILTER 90950500000 | [6 empty] | https://oxfil.com/en/eu/product/air-filter-cartridge/becker-909505 |  |  | BECKER PUMP | OPM | 909505 | 909505 |  | ENRICHED | MRO | 40161809 | Filter Cartridge | CARTRIDGE | FILTER | MICRON RATING | NOT AVAILABLE | SIZE | 38 ID X 64 OD X 72 HT MM | MATERIAL | NOT AVAILABLE | TYPE |  | FILTRATION RATE - *** Use FLOW RATING *** |  | SERVICE |  | COLOUR |  | FLOW RATING | 34 CU M/HR | PRESSURE RATING |  | HAZARD CLASS |  | CERTIFICATION/STANDARD |  | ADDITIONAL FEATURES | [37 empty] | Model number is not available so we updated Part number as Model number | Production Completed
STP-007 | DATA ENRICHMENT | Batch_3 | Mech | RYM | RYM2 | OK | 12-05-2023 | 20-05-2023 |  | 31735 | 31735 | 8312-50400388 | FILT,ELEMT,1000974,ABSORBER,50 MICRON | 1000974 | TDC Filter Manufacturing Inc | FILTER,ELEMENT,ELEMENT_MAT:ABSORBER,FILTER_RETENTION:50 MICRON,MANUFACTURER:TDC FILTER MANUFACTURING INC,MFR PART NUMBER:1000974 | [13 empty] | https://www.dustdeal.com/shopBrowser.php?assortmentProductId=32861094 | https://proairsupply.com/Donaldson_torit_filter-P526510.asp |  | TDC FILTER MANUFACTURING INC | OPM | 1000974 | 1000974 |  | ENRICHED | MRO | 40161809 | Filter Cartridge | CARTRIDGE | FILTER | MICRON RATING | 50 uM | SIZE | 152 DIA X 190 WD X 199 HT MM | MATERIAL | ABSORBER | TYPE |  | FILTRATION RATE - *** Use FLOW RATING *** |  | SERVICE |  | COLOUR |  | FLOW RATING |  | PRESSURE RATING |  | HAZARD CLASS |  | CERTIFICATION/STANDARD |  | ADDITIONAL FEATURES | [37 empty] | Model number is not available so we updated Part number as Model number | Production Completed
STP-007 | DATA ENRICHMENT | Batch_3 | Mech | RYM | RYM2 | OK | 12-05-2023 | 20-05-2023 |  | 540177 | 540177 | FR36-LFCOLL7069 | KIT DE 5 TAMIS 100 MESH | NORDSO_BAC-VER |  |  | KIT DE 5 TAMIS 100 MESH REF 1007373 | [12 empty] | https://sttsystemindustry.com/wp-content/uploads/2022/01/STT.Catalog.EN_.pdf | https://www.radwell.co.uk/en-GB/Buy/NORDSON/NORDSON/1007373/?redirect=true |  | NORDSON CORP | OPM/OEM | 1007373 | 1007373 |  | ENRICHED | MRO | 40161809 | Filter Cartridge | CARTRIDGE | FILTER | MICRON RATING | 100 MESH | SIZE | 9/16 IN DIA | MATERIAL | NOT AVAILABLE | TYPE | INLINE,SATURN | FILTRATION RATE - *** Use FLOW RATING *** |  | SERVICE |  | COLOUR |  | FLOW RATING |  | PRESSURE RATING |  | HAZARD CLASS |  | CERTIFICATION/STANDARD |  | ADDITIONAL FEATURES | BRAND:SATURN,QUANTITY:5 PER PACK | [37 empty] | Production Completed
STP-007 | DATA ENRICHMENT | Batch_3 | Mech | RYM | RYM2 | OK | 12-05-2023 | 20-05-2023 |  | 373975 | 373975 | BE33-5311755 | CARTOUCHE FILTRANTE D200X200L 38/04 | 3-031727 -> 1015698 <> AZO |  | CARTOUCHE FILTRANTE D200X200L 38/04 POUR TREMIE 3030 REF AZO: 3-031727 -> 1015698 | CARTOUCHE FILTRANTE D200X200L 38/04 POUR TREMIE 3030 REF AZO: 3-031727 -> 1015698¦¦CARTOUCHE FILTRANTE D200X200L 38/04 POUR TREMIE 3030 REF AZO: 3-031727 -> 1015698 | [12 empty] | https://siderus.ru/brands/azo/ |  |  | AZO | OEM | 1015698 | 1015698 | ALTERNATE PART NUMBER:3-031727,38/04,USED FOR:TREMIA 3030 REF AZO:3-031727 | ENRICHED | MRO | 40161809 | Filter Cartridge | CARTRIDGE | FILTER | MICRON RATING | NOT AVAILABLE | SIZE | 200 DIA X 200 LG MM | MATERIAL | NOT AVAILABLE | TYPE | AIR | FILTRATION RATE - *** Use FLOW RATING *** |  | SERVICE |  | COLOUR |  | FLOW RATING |  | PRESSURE RATING |  | HAZARD CLASS |  | CERTIFICATION/STANDARD |  | ADDITIONAL FEATURES | MEDIA FOR WHICH DESIGNED:AIR | [36 empty] | Model number is not available so we updated Part number as Model number | Production Completed
STP-007 | DATA ENRICHMENT | Batch_3 | Mech | RYM | RYM2 | OK | 12-05-2023 | 20-05-2023 |  | 531618 | 531618 | FR34-LFCART00000153 | CART_FIL-20463967_1.6M2-D120-L1000 | 20187482 | ZEPPELIN SYSTEMS |  | Cartouche filtrante 1.6m2 PE/PTFE/ Inox D120 L1000 Nouvelle exécution avec bandelette de maintien à l'intérieur de la cartouche et non plus à l'extérieur réf. 20463967 (ancienne ref. 20187482) | [12 empty] | https://www.importgenius.com/paraguay/suppliers/zeppelin-systems-latin-america-equipos-ind-ltda |  |  | ZEPPELIN | OEM | 20187482 | 20187482 | ALTERNATE PART NUMBER:1.6M2-D120-L1000 ,OLD REFERENCE:20187482 | ENRICHED | MRO | 40161809 | Filter Cartridge | CARTRIDGE | FILTER | MICRON RATING | NOT AVAILABLE | SIZE | NOT AVAILABLE | MATERIAL | PTFE | TYPE |  | FILTRATION RATE - *** Use FLOW RATING *** |  | SERVICE |  | COLOUR |  | FLOW RATING |  | PRESSURE RATING |  | HAZARD CLASS |  | CERTIFICATION/STANDARD |  | ADDITIONAL FEATURES | [37 empty] | Model number is not available so we updated Part number as Model number | Production Completed
STP-007 | DATA ENRICHMENT | Batch_3 | Mech | RYM | RYM2 | OK | 12-05-2023 | 20-05-2023 |  | 529546 | 529546 | FR34-5464123 | CART_FIL-20237787_2,5M2-D162-L0984-PTFE/ | 20237787 | ZEPPELIN SYSTEMS |  | Cartouches filtrantes 2.5M2 D162 x L0984 PTFE/Inox Réf. 20237787 (ancienne ref. 1-72058) | [12 empty] | https://catalog.hifi-filter.com/en-GB/cross/20237787/be23dcf8-fd5e-11e8-8c9a-005056867867 |  |  | ZEPPELIN | OEM | 20237787 | 20237787 | ALTERNATE MANUFACTURER PART NUMBER:2.5M2-D162-L0984,OLD REFERENCE NUMBER:1-72058 | ENRICHED | MRO | 40161809 | Filter Cartridge | CARTRIDGE | FILTER | MICRON RATING | NOT AVAILABLE | SIZE | NOT AVAILABLE | MATERIAL | PTFE | TYPE |  | FILTRATION RATE - *** Use FLOW RATING *** |  | SERVICE |  | COLOUR |  | FLOW RATING |  | PRESSURE RATING |  | HAZARD CLASS |  | CERTIFICATION/STANDARD |  | ADDITIONAL FEATURES | [37 empty] | Model number is not available so we updated Part number as Model number | Production Completed
STP-007 | DATA ENRICHMENT | Batch_3 | Mech | RYM | RYM2 | OK | 12-05-2023 | 20-05-2023 |  | 552606 | 552606 | FR39-5631631 | CARTOUCHES FILTRANTES D143X1000 PES / AL | 20356629 | ZEPPELIN SYSTEMS FRANCE SARL | [14 empty] | https://www.yursat.com.tr/zeppelin/filter-cartridge24m-143x1000-20356629.html |  |  | ZEPPELIN | OEM | 20356629 | 20356629 |  | ENRICHED | MRO | 40161809 | Filter Cartridge | CARTRIDGE | FILTER | MICRON RATING | NOT AVAILABLE | SIZE | 143 DIA X 1000 LG MM | MATERIAL | ALUMINUM,SPUNBOND POLYESTER | TYPE |  | FILTRATION RATE - *** Use FLOW RATING *** |  | SERVICE |  | COLOUR |  | FLOW RATING |  | PRESSURE RATING |  | HAZARD CLASS |  | CERTIFICATION/STANDARD |  | ADDITIONAL FEATURES | [37 empty] | Model number is not available so we updated Part number as Model number | Production Completed
STP-007 | DATA ENRICHMENT | Batch_3 | Mech | RYM | RYM2 | OK | 12-05-2023 | 20-05-2023 |  | 726370 | 726370 | PL34-5620734 | FILTER,CARTRIDGE,1.4M2,Ø143X600,PES/PTFE | 20356633 | [15 empty] | https://www.jc35.com/st247433/product_2171988.html |  |  | ZEPPELIN | OEM | 20356633 | 20356633 |  | ENRICHED | MRO | 40161809 | Filter Cartridge | CARTRIDGE | FILTER | MICRON RATING | NOT AVAILABLE | SIZE | 143 DIA X 600 LG MM | MATERIAL | PES/PTFE | TYPE | DUST | FILTRATION RATE - *** Use FLOW RATING *** |  | SERVICE |  | COLOUR |  | FLOW RATING |  | PRESSURE RATING |  | HAZARD CLASS |  | CERTIFICATION/STANDARD |  | ADDITIONAL FEATURES | [37 empty] | Model number is not available so we updated Part number as Model number | Production Completed
STP-007 | DATA ENRICHMENT | Batch_3 | Mech | RYM | RYM2 | OK | 12-05-2023 | 20-05-2023 |  | 656916 | 656916 | IN05-ED050527 | BOSCH 54953762 FILTER CARTRIDGH7824A-8M2 |  |  | 54953762 FILTER CARTRIDGE H7824A-8M2, Nr.9938 TO I | [13 empty] | https://www.volza.com/p/cartridge-filter/export/export-from-switzerland/ |  |  | BOSCH | OPM | 54953762 | 54953762 | ALTERNATE PART NUMBER:H7824A-8M2,NR.9938 TO I | ENRICHED | MRO | 40161809 | Filter Cartridge | CARTRIDGE | FILTER | MICRON RATING | NOT AVAILABLE | SIZE | NOT AVAILABLE | MATERIAL | NOT AVAILABLE | TYPE |  | FILTRATION RATE - *** Use FLOW RATING *** |  | SERVICE |  | COLOUR |  | FLOW RATING |  | PRESSURE RATING |  | HAZARD CLASS |  | CERTIFICATION/STANDARD |  | ADDITIONAL FEATURES | [37 empty] | Model number is not available so we updated Part number as Model number | Production Completed
STP-007 | DATA ENRICHMENT | Batch_3 | Mech | RYM | RYM2 | OK | 12-05-2023 | 20-05-2023 |  | 589870 | 589870 | GB38-CB41928455 | FILTER,CARTRIDGE, 852-904-T108-1.6 |  | CAMFIL | CARTRIDGE FILTER 852-904-T108-1.6 CODE NO 03-VC10008 | [13 empty] | https://www.bibus.pt/fileadmin/product_data/mahle/documents/MAHLE_Air_Filtration.pdf |  |  | MAHLE GROUP | OPM | 78311896 | 852 904-TI 08-1.6 | ALTERNATE MANUFACTURER:CAMFIL;REFERENCE NUMBER:03-VC10008 | ENRICHED | MRO | 40161809 | Filter Cartridge | CARTRIDGE | FILTER | MICRON RATING | NOT AVAILABLE | SIZE | 982 LG MM | MATERIAL | ALPHA-BETA WROUGHT ALLOY | TYPE | DUST | FILTRATION RATE - *** Use FLOW RATING *** |  | SERVICE |  | COLOUR |  | FLOW RATING | 170 CU M/HR | PRESSURE RATING | 4-6 BAR DIFFERENTIAL | HAZARD CLASS |  | CERTIFICATION/STANDARD |  | ADDITIONAL FEATURES | FILTER SURFACE:1.6 M2,TEMPERATURE RATING:120 DEG C | [37 empty] | Production Completed
STP-007 | DATA ENRICHMENT | Batch_3 | Mech | RYM | RYM2 | OK | 12-05-2023 | 20-05-2023 |  | 661322 | 661322 | IN07-ED042471 | AIR FILTER CARTRIDGE (170836000) AERZEN | [16 empty] | https://catalog.aerzen.com/item/spare-parts-accessories-tools-and-kits/s-accessories-tools-and-kits-air-filter-cartridges/170836000 | https://www.edmac.eu/en/170836000-aerzener-air-filter-3004005070.html |  | AERZEN | OPM | 170836000 | 170836000 |  | ENRICHED | MRO | 40161809 | Filter Cartridge | CARTRIDGE | FILTER | MICRON RATING |  | SIZE | 160 DIA X 250 HT MM | MATERIAL | POLYESTER | TYPE |  | FILTRATION RATE - *** Use FLOW RATING *** |  | SERVICE | AIR | COLOUR |  | FLOW RATING |  | PRESSURE RATING | 10 BAR | HAZARD CLASS |  | CERTIFICATION/STANDARD |  | ADDITIONAL FEATURES | EFFICIENCY:99.9 PCT | [36 empty] | Model number is not available so we updated Part number as Model number | Production Completed
STP-007 | DATA ENRICHMENT | Batch_3 | Mech | RYM | RYM2 | OK | 12-05-2023 | 20-05-2023 |  | 548250 | 548250 | FR38-5506667 | SG029 CARTOUCHE FILTRE A AIR 175239000 |  |  |  | FF408 CARTOUCHE FILTRE A AIR 175239000 SURPRESSEUR GM4S / 10S REF RF 1273 MERCI D'ADRESSER L'ACCUSE DE RECEPTION COMMANDE A ATTENTION DE Francois Lefevre Mondelez internationnal JUSSY Magasin pieces detachées 87 avenue de la victoire 02480 JUSSY tel: | [12 empty] | https://catalog.aerzen.com/item/spare-parts-accessories-tools-and-kits/online-store-aerzen-usa-spare-parts/175239000 |  |  | AERZEN | OPM | 175239000 | 175239000 |  | ENRICHED | MRO | 40161809 | Filter Cartridge | CARTRIDGE | FILTER | MICRON RATING | NOT AVAILABLE | SIZE | 222 OD X 280 LG MM | MATERIAL | NOT AVAILABLE | TYPE |  | FILTRATION RATE - *** Use FLOW RATING *** |  | SERVICE | AIR | COLOUR |  | FLOW RATING |  | PRESSURE RATING |  | HAZARD CLASS |  | CERTIFICATION/STANDARD |  | ADDITIONAL FEATURES | SG029,FF408,BOOSTER GM4S/10S REF RF 1273 PLEASE SEND THE ORDER ACKNOWLEDGMENT TO FRANCOIS LEFEVRE MONDELEZ INTERNATIONNAL JUSSY SPARE PARTS STORE 87 AVENUE DE LA VICTOIRE 02480 JUSSY,TELEPHONE NUMBER:03 23 63 58 19 | [36 empty] | Model number is not available so we updated Part number as Model number | Production Completed
STP-007 | DATA ENRICHMENT | Batch_3 | Mech | RYM | RYM2 | OK | 12-05-2023 | 20-05-2023 |  | 183082 | 183082 | 8353-52227276 | FILTRO-AIRE/G4/176206000/AERZEN | 176206000 | QUEZAR SA DE CV | [14 empty] | https://catalog.aerzen.com/item/spare-parts-accessories-tools-and-kits/online-store-aerzen-usa-spare-parts/176206000#Specifications |  |  | AERZEN | OPM/OEM | 176206000 | 176206000 | DISTRIBUTOR: QUEZAR SA DE CV | ENRICHED | MRO | 40161809 | Filter Cartridge | CARTRIDGE | FILTER | MICRON RATING | NOT AVAILABLE | SIZE | 380 OD X 533 LG MM | MATERIAL | NOT AVAILABLE | TYPE |  | FILTRATION RATE - *** Use FLOW RATING *** |  | SERVICE | AIR | COLOUR |  | FLOW RATING |  | PRESSURE RATING |  | HAZARD CLASS |  | CERTIFICATION/STANDARD |  | ADDITIONAL FEATURES | [38 empty] | Production Completed
STP-007 | DATA ENRICHMENT | Batch_3 | Mech | RYM | RYM2 | OK | 12-05-2023 | 20-05-2023 |  | 782996 | 782996 | RU07-TRU40008736 | FILTER;532524506 | [16 empty] | https://ht-ftfilter-net.translate.goog/hydraulic-filter/oil-mist-exhaust-filter-cartridge-532524506.html?_x_tr_sch=http&_x_tr_sl=ht&_x_tr_tl=en&_x_tr_hl=en&_x_tr_pto=sc |  |  | XINXIANG FEITE FILTER EQUIPMENT CO LTD | OPM | 532524506 | 532524506 | OEM NAME:BUSCH INC | ENRICHED | MRO | 40161809 | Filter Cartridge | CARTRIDGE | FILTER | MICRON RATING | 3 uM | SIZE | NOT AVAILABLE | MATERIAL | FIBERGLASS | TYPE | OIL MIST EXHAUST | FILTRATION RATE - *** Use FLOW RATING *** |  | SERVICE |  | COLOUR |  | FLOW RATING |  | PRESSURE RATING | 0.15 BAR | HAZARD CLASS |  | CERTIFICATION/STANDARD |  | ADDITIONAL FEATURES | [37 empty] | Model number is not available so we updated Part number as Model number | Production Completed
STP-007 | DATA ENRICHMENT | Batch_3 | Mech | RYM | RYM2 | OK | 12-05-2023 | 20-05-2023 |  | 1335 | 1335 | 8301-52004735 | FILTRO DE AR 1030097900 (ATLAS COPCO) | 1030097900 | Atlas Copco | FILTRO DE AR 1030097900 (ATLAS COPC GA 90 1030097900 (ATLAS COPCO) Grupo = Utilidades | FILTRO DE AR 1030097900 (ATLAS COPC GA 90 1030097900 (ATLAS COPCO) Grupo = Utilidades | [12 empty] | https://oxfil.com/en/eu/product/air-filter-cartridge/atlas-copco-1030097900 |  |  | ATLAS COPCO | OPM/OEM | 1030097900 | 1030097900 |  | ENRICHED | MRO | 40161809 | Filter Cartridge | CARTRIDGE | FILTER | MICRON RATING | NOT AVAILABLE | SIZE | 240 ID X 350 OD X 365 LG MM | MATERIAL | NOT AVAILABLE | TYPE |  | FILTRATION RATE - *** Use FLOW RATING *** |  | SERVICE | AIR | COLOUR |  | FLOW RATING |  | PRESSURE RATING |  | HAZARD CLASS |  | CERTIFICATION/STANDARD |  | ADDITIONAL FEATURES | GROUP:UTILITIES,F/GA 90 | [37 empty] | Production Completed
STP-007 | DATA ENRICHMENT | Batch_3 | Mech | RYM | RYM2 | OK | 12-05-2023 | 20-05-2023 |  | 269904 | 269904 | 8385-52161232 | FILTRO DE AIRE 1030107000 ATLAS COPCO |  |  |  | FILTRO DE AIRE ZR3-CE (COMPRESOR ATLAS). COMPRESORES ATLAS 1-3-4-7 | [12 empty] | https://oxfil.com/en/eu/product/air-filter-cartridge/atlas-copco-1030107000 |  |  | ATLAS COPCO | OPM/OEM | 1030107000 | 1030107000 |  | ENRICHED | MRO | 40161809 | Filter Cartridge | CARTRIDGE | FILTER | MICRON RATING | NOT AVAILABLE | SIZE | 190 ID X 302 OD X 110 LG MM | MATERIAL | NOT AVAILABLE | TYPE |  | FILTRATION RATE - *** Use FLOW RATING *** |  | SERVICE | AIR | COLOUR |  | FLOW RATING |  | PRESSURE RATING |  | HAZARD CLASS |  | CERTIFICATION/STANDARD |  | ADDITIONAL FEATURES | [38 empty] | Production Completed
STP-007 | DATA ENRICHMENT | Batch_3 | Mech | RYM | RYM2 | OK | 12-05-2023 | 20-05-2023 |  | 97319 | 97319 | 8332-52042287 | ATLAS COPCO FILTRO AIRE N/P1630040699 | 1630040699 | [15 empty] | https://oxfil.com/en/eu/product/air-filter-cartridge/atlas-copco-1630040699 |  |  | ATLAS COPCO | OPM/OEM | 1630040699 | 1630040699 |  | ENRICHED | MRO | 40161809 | Filter Cartridge | CARTRIDGE | FILTER | MICRON RATING | NOT AVAILABLE | SIZE | 14 ID X 350 OD X 354 HT MM | MATERIAL | NOT AVAILABLE | TYPE |  | FILTRATION RATE - *** Use FLOW RATING *** |  | SERVICE | AIR | COLOUR |  | FLOW RATING |  | PRESSURE RATING |  | HAZARD CLASS |  | CERTIFICATION/STANDARD |  | ADDITIONAL FEATURES | [38 empty] | Production Completed
STP-007 | DATA ENRICHMENT | Batch_3 | Mech | RYM | RYM2 | OK | 12-05-2023 | 20-05-2023 |  | 408989 | 408989 | CH31-5602805 | LUFTFILTERPATRONE (KUNSTSTOFF F7) | 2000021791 | AERZEN | Luftfilterpatrone (Kunststoff F7) 2000021791 | Luftfilterpatrone (Kunststoff F7) 2000021791 | [12 empty] | https://catalog.aerzen.com/item/spare-parts-accessories-tools-and-kits/s-accessories-tools-and-kits-air-filter-cartridges/2000021791 |  |  | AERZEN | OPM | 2000021791 | 2000021791 |  | ENRICHED | MRO | 40161809 | Filter Cartridge | CARTRIDGE | FILTER | MICRON RATING | NOT AVAILABLE | SIZE | NOT AVAILABLE | MATERIAL | PLASTIC | TYPE |  | FILTRATION RATE - *** Use FLOW RATING *** |  | SERVICE | AIR | COLOUR |  | FLOW RATING |  | PRESSURE RATING |  | HAZARD CLASS |  | CERTIFICATION/STANDARD |  | ADDITIONAL FEATURES | F7 | [36 empty] | Model number is not available so we updated Part number as Model number | Production Completed
STP-007 | DATA ENRICHMENT | Batch_3 | Mech | RYM | RYM2 | OK | 12-05-2023 | 20-05-2023 |  | 632643 | 632643 | IN02-ED053158 | AIR FILTER CARTRIDGE UD220+ 2901207208 | [16 empty] | https://compressedaironline.co.uk/catalogue/UD220--Filter.html | https://www.aircompressorsdirect.com/Atlas-Copco-UD220-PLUS/p51111.html |  | ATLAS COPCO | OPM | 2901207208 | UD220 |  | ENRICHED | MRO | 40161809 | Filter Cartridge | CARTRIDGE | FILTER | MICRON RATING | 0.01 UM | SIZE | 140 LG X 105 WD X 603 HT MM | MATERIAL | STAINLESS STEEL | TYPE | PNEUMATIC | FILTRATION RATE - *** Use FLOW RATING *** |  | SERVICE |  | COLOUR |  | FLOW RATING | 220 L/S | PRESSURE RATING | 7 BARG | HAZARD CLASS |  | CERTIFICATION/STANDARD |  | ADDITIONAL FEATURES | CONNECTION:1-1/2 IN,FEMALE | [37 empty] | Production Completed
STP-007 | DATA ENRICHMENT | Batch_3 | Mech | RYM | RYM2 | OK | 12-05-2023 | 20-05-2023 |  | 825541 | 825541 | UA01-5579452 | FILTER 4081701020 NILFISK | [16 empty] | https://www.scnindustrial.com/product/nilfisk-wet-dry-vacuum-conic-ptfe-filter-cartridge-fits-13-26-us-gal-4081701020-jk970 |  |  | NILFISK GROUP | OPM | 4081701020 | 4081701020 |  | ENRICHED | MRO | 40161809 | Filter Cartridge | CARTRIDGE | FILTER | MICRON RATING | NOT AVAILABLE | SIZE | NOT AVAILABLE | MATERIAL | POLYTETRAFLUOROETHYLENE | TYPE | WET-DRY VACUUM | FILTRATION RATE - *** Use FLOW RATING *** |  | SERVICE |  | COLOUR |  | FLOW RATING |  | PRESSURE RATING |  | HAZARD CLASS |  | CERTIFICATION/STANDARD |  | ADDITIONAL FEATURES | STYLE:CONIC | [36 empty] | Model number is not available so we updated Part number as Model number | Production Completed
STP-007 | DATA ENRICHMENT | Batch_3 | Mech | RYM | RYM2 | OK | 12-05-2023 | 20-05-2023 |  | 44835 | 44835 | 8312-52224792 | COVER,CART,01.06.895,COAX MINI PI 12-3 | 01.06.895 | Piab USA Inc | COVER,CARTRIDGE,DETAILS:COAX MINI PI 12-3,MANUFACTURER:PIAB USA INC,MFR PART NUMBER:01.06.895 |  | BDI | 24087365 | PIAB MATERIAL HAND. | 01.06.895 | 01.06.895 CARTRIDGE | 0 | 0 | [5 empty] | https://www.piab.com/en-us/vacuum-pumps-and-ejectors/custom-vacuum-ejector-cartridge-integration/0106895/#specifications |  |  | PIAB AB | OPM | 01.06.895 | 01.06.895 | BRAND:COAX | ENRICHED | MRO | 23153100 | Industrial Machinery Components And Accessories | CARTRIDGE |  | SIZE | NOT AVAILABLE | MATERIAL | PA,SS,AL,NBR | TYPE | COVER | HAZARD CLASS |  | CERTIFICATION/STANDARD |  | ADDITIONAL FEATURES | TEMPERATURE RATING:14-176 DEG F,WEIGHT:0.17-0.44 OZ,FEED PRESSURE:101.5 PSI | [48 empty] | ENRICHED | Production Completed
STP-007 | DATA ENRICHMENT | Batch_3 | Mech | RYM | RYM2 | OK | 12-05-2023 | 20-05-2023 |  | 247961 | 247961 | 8380-52214318 | INSERT,BRG,01C6EX,105 MM,203 MM,134 MM | 01C6EX | Cooper Bearing | INSERT,BEARING,INSIDE DIAMETER:105 MM,OUTSIDE DIAMETER:203 MM,WIDTH:134 MM,MANUFACTURER:COOPER BEARING,MFR PART NUMBER:01C6EX |  | BDI | COOBRG 01C6EX | Cooper Bearing | 01C6EX | INSERT,BRG,01C6EX,105 MM,203 MM,134 MM | [7 empty] | https://www.acorn-ind.co.uk/p/cooper/cartridges/01c6ex-cooper/ | https://appliedau.com.au/product-details/bearings/roller-bearings/split-roller-bearings/01c6ex/9b2c6ba1-d7c0-11ea-9e6c-567e73c68856 |  | COOPER BEARING | OPM | 01C6EX | 01C6EX |  | ENRICHED | MRO | 23153100 | Industrial Machinery Components And Accessories | CARTRIDGE |  | SIZE | 4.8 ID X 7.99 OD X 5.28 WD IN | MATERIAL | CAST IRON | TYPE | SPLIT BEARING | HAZARD CLASS |  | CERTIFICATION/STANDARD |  | ADDITIONAL FEATURES | CONTACT ANGLE:EXPANSION TYPE,DUTY:MEDIUM | [48 empty] | Part number is not available so we updated model number as part number | Production Completed
STP-007 | DATA ENRICHMENT | Batch_3 | Mech | RYM | RYM2 | OK | 12-05-2023 | 20-05-2023 |  | 247952 | 247952 | 8380-52214249 | INSERT,BRG,01C6GR,105 MM,203 MM,134 MM | 01C6GR | Cooper Bearing | INSERT,BEARING,INSIDE DIAMETER:105 MM,OUTSIDE DIAMETER:203 MM,WIDTH:134 MM,MANUFACTURER:COOPER BEARING,MFR PART NUMBER:01C6GR |  | BDI | COOBRG 01C6GR | Cooper Bearing | 01C6GR | INSERT,BRG,01C6GR,105 MM,203 MM,134 MM | [7 empty] | https://www.acorn-ind.co.uk/p/cooper/cartridges/01c6gr-cooper/ | https://appliedau.com.au/product-details/9b2c6d57-d7c0-11ea-9e6c-567e73c68856 |  | COOPER BEARING | OPM | 01C6GR | 01C6GR |  | ENRICHED | MRO | 23153100 | Industrial Machinery Components And Accessories | CARTRIDGE |  | SIZE | 3.94 ID X 8 OD X 5.28 WD IN | MATERIAL | CAST IRON | TYPE | SPLIT BEARING | HAZARD CLASS |  | CERTIFICATION/STANDARD |  | ADDITIONAL FEATURES | CONTACT ANGLE:FIXED TYPE,DUTY:MEDIUM | [48 empty] | Part number is not available so we updated model number as part number | Production Completed
STP-007 | DATA ENRICHMENT | Batch_3 | Mech | RYM | RYM2 | OK | 12-05-2023 | 20-05-2023 |  | 306900 | 306900 | AU02-EA506445 | FILTER,WATER,CART,20IN,PP,1UM | 04PP001-20NNA |  | 04PP001-20NNA | [13 empty] | http://www.aramin-co.com/catalogues/Amazon.pdf |  |  | AMAZON FILTERS LTD | OPM | 04PP001-20NNA | 04PP001-20NNA |  | ENRICHED | MRO | 40161809 | Filter Cartridge | CARTRIDGE | FILTER | MICRON RATING | 1 MICRON | SIZE | 27 ID X 64 OD X 508 LG MM | MATERIAL | POLYPROPYLENE CORE/ALUMINIZED POLYESTER MEDIA | TYPE | ABSOLUTE RATED DEPTH | FILTRATION RATE - *** Use FLOW RATING *** |  | SERVICE | WATER | COLOUR |  | FLOW RATING |  | PRESSURE RATING | 2.5 BAR | HAZARD CLASS |  | CERTIFICATION/STANDARD | EC,US FDA,USP CLASS VI | ADDITIONAL FEATURES | [38 empty] | Production Completed
STP-007 | DATA ENRICHMENT | Batch_3 | Mech | RYM | RYM2 | OK | 12-05-2023 | 20-05-2023 |  | 586222 | 586222 | GB38-5609569 | FILTER, WATER INLET, 5 MICRON | 04PP005-30NNA |  | Brammer No 130A2041 AMAZON FILT 5 MICRON FILTER 04PP005-30NNA Cartridge Type: SupaSpun II, absolute rated, spun bonded Media: Polypropylene Construction: Polypropylene Micron Rating: 5 micron Length: 762mm End Fitting: Double open ended Seal Material: Non | [13 empty] | http://www.aramin-co.com/catalogues/Amazon.pdf |  |  | AMAZON FILTERS LTD | OPM | 04PP005-30NNA | 04PP005-30NNA |  | ENRICHED | MRO | 40161809 | Filter Cartridge | CARTRIDGE | FILTER | MICRON RATING | 5 MICRON | SIZE | 27 ID X 64 OD X 762 LG MM | MATERIAL | POLYPROPYLENE CORE/ALUMINIZED POLYESTER MEDIA | TYPE | ABSOLUTE RATED DEPTH | FILTRATION RATE - *** Use FLOW RATING *** |  | SERVICE | WATER | COLOUR |  | FLOW RATING |  | PRESSURE RATING | 2.5 BAR | HAZARD CLASS |  | CERTIFICATION/STANDARD | EC,US FDA,USP CLASS VI | ADDITIONAL FEATURES | SERIES:SUPASPUN II,CLOSED BOTTOM IN METALLIC COVER,OPEN MOUTH WITH SEALING SQUARE PROFILE OF 5 MM,INTERNAL EXPANDED PLATE,END FITTING:DOUBLE OPEN ENDED,SEAL MATERIAL:NON | [37 empty] | Production Completed
STP-007 | DATA ENRICHMENT | Batch_3 | Mech | RYM | RYM2 | OK | 12-05-2023 | 20-05-2023 |  | 246743 | 246743 | 8380-52187210 | CYL,INK TRANSF,10068199-S BULK 680 ML | 10068199-S BULK 680 ML | Markem Corp | CYLINDER,INK TRANSFER,DETAILS:BLACK INK MI DIRECT -1PC,MANUFACTURER:MARKEM CORP,MFR PART NUMBER:10068199-S BULK 680 ML | [13 empty] | https://caseprintingsolutions.com/markem-imaje/ | https://www.exportgenius.in/brazil-importers-of-printing-machinery |  | MARKEM-IMAJE | OEM | 10068199-S | 10068199-S |  | ENRICHED | MRO | 44103105 | Ink cartridges | CARTRIDGE | INK | COLOUR | BLACK | CAPACITY | 680 ML | TYPE | PRINTING | MATERIAL | PLASTIC | INK TYPE |  | AVERAGE YIELD |  | SIZE |  | COMPATIBLE HARDWARE |  | HAZARD CLASS |  | CERTIFICATION/STANDARD |  | ADDITIONAL FEATURES | CYLINDER MI DIRECT -1 PC BULK | [39 empty] | Production Completed
STP-007 | DATA ENRICHMENT | Batch_3 | Mech | RYM | RYM2 | OK | 12-05-2023 | 20-05-2023 |  | 530806 | 530806 | FR34-5591399 | STABURIN-282_GRAISSE KLUBER-CARTOUCHE | 13070108/282-KLUBER |  |  | GRAISSE STABURIN 282-KLUBER EN CARTOUCHE "STABURIN 282" (cartouche de 800g) Part no. 13070108 | [12 empty] | https://www.volza.com/p/machine-lubricant-or-lubricant-grease/import/import-in-india/ |  |  | KLUBER LUBRICATION | OPM | 13070108/282 | 13070108/282 | STABURIN-282 | ENRICHED | MRO | 23153100 | Industrial Machinery Components And Accessories | CARTRIDGE |  | SIZE | NOT AVAILABLE | MATERIAL | NOT AVAILABLE | TYPE | GREASE | HAZARD CLASS |  | CERTIFICATION/STANDARD |  | ADDITIONAL FEATURES | [49 empty] | Part number is not available so we updated model number as part number | Production Completed
STP-007 | DATA ENRICHMENT | Batch_3 | Mech | RYM | RYM2 | OK | 12-05-2023 | 20-05-2023 |  | 306901 | 306901 | AU02-EA506446 | FILTER,WATER,CART,20IN DIA,POLY,0.45UM | 16VPG004-207EA |  | 16VPG004-207EA | [13 empty] | https://bhftechnologies.com.au/wp-content/uploads/2019/05/16VP-SupaPore-VP.pdf |  |  | AMAZON FILTERS LTD | OPM | 16VPG004-207EA | 16VPG004-207EA |  | ENRICHED | MRO | 40161809 | Filter Cartridge | CARTRIDGE | FILTER | MICRON RATING | 0.45 uM | SIZE | 20 ID X 68.5 OD X 510 LG MM | MATERIAL | ETHYLENE PROPYLENE DIENE MONOMER SEAL,POLYETHERSULPHONE/ POLYPROPYLENE MEDIA | TYPE |  | FILTRATION RATE - *** Use FLOW RATING *** |  | SERVICE | WATER | COLOUR |  | FLOW RATING |  | PRESSURE RATING | 4 BAR | HAZARD CLASS |  | CERTIFICATION/STANDARD | FDA | ADDITIONAL FEATURES | [37 empty] | Part number is not available so we updated model number as part number | Production Completed
STP-007 | DATA ENRICHMENT | Batch_3 | Mech | RYM | RYM2 | OK | 12-05-2023 | 20-05-2023 |  | 620902 | 620902 | IE32-5561468 | FILTER,CARTRIDGE,AIR,AERZEN#185661000 |  |  | *** AERZEN#185661000 AIR FILTER CARTRIDGE *** CRESCENT Quote Ref. 73232 (price includes delivery).. From: Crescent Industrial Supplies [mailto:office@crescentindustrial.ie] Sent: 09 May 2018 11:33 To: Blomer, John <(><<)>john.blomer@mdlz.com> Subject: 385 | [13 empty] | https://catalog.aerzen.com/item/spare-parts-accessories-tools-and-kits/online-store-aerzen-usa-spare-parts/185661000 |  |  | AERZEN | OPM | 185661000 | 185661000 |  | ENRICHED | MRO | 40161809 | Filter Cartridge | CARTRIDGE | FILTER | MICRON RATING | NOT AVAILABLE | SIZE | 330 ID X 490 OD X 621 HT MM | MATERIAL | NOT AVAILABLE | TYPE |  | FILTRATION RATE - *** Use FLOW RATING *** |  | SERVICE | AIR | COLOUR |  | FLOW RATING |  | PRESSURE RATING |  | HAZARD CLASS |  | CERTIFICATION/STANDARD |  | ADDITIONAL FEATURES | CRESCENT QUOTE REF 73232 (PRICE INCLUDES DELIVERY),FROM:CRESCENT INDUSTRIAL SUPPLIES [MAILTO:OFFICE AT CRESCENTINDUSTRIAL.IE] SENT:09 MAY 2018 11:33 TO:BLOMER,JOHN <(><<)>JOHN.BLOMER AT MDLZ.COM>,SUBJECT:38533 POD CRESCENT INDUSTRIAL SUPPLIES LTD,UNIT | [36 empty] | Model number is not available so we updated Part number as Model number | Production Completed
STP-007 | DATA ENRICHMENT | Batch_3 | Mech | RYM | RYM2 | OK | 12-05-2023 | 20-05-2023 |  | 68480 | 68480 | 8321-52040298 | FILTRO/5 MICRON /EP-10/PENTEK/CARTUCHO | [16 empty] | https://www.pentair.com/content/dam/extranet/web/nam/pentek/spec-sheets/310077-pentek-ep-series-spec-sheet.pdf |  |  | PENTAIR FLOW TECHNOLOGIES | OPM | 255424-03 | EP-5 |  | ENRICHED | MRO | 40161809 | Filter Cartridge | CARTRIDGE | FILTER | MICRON RATING | 5 uM | SIZE | 73 ID X 126 LG MM | MATERIAL | NOT AVAILABLE | TYPE |  | FILTRATION RATE - *** Use FLOW RATING *** |  | SERVICE | CARBON | COLOUR |  | FLOW RATING | 0.5 GAL/MIN | PRESSURE RATING | 1.3 PSI | HAZARD CLASS |  | CERTIFICATION/STANDARD |  | ADDITIONAL FEATURES | TEMPERATURE RATING:4.4-82.2 DEG C | [37 empty] | Production Completed
STP-007 | DATA ENRICHMENT | Batch_3 | Mech | RYM | RYM2 | OK | 12-05-2023 | 20-05-2023 |  | 643963 | 643963 | IN03-ED033261 | AIR FILTER 6.2185.0 DSD-171 KAESER | [16 empty] | https://oxfil.com/en/eu/product/air-filter-cartridge/kaeser-6-2185-0 | https://sgfilter.en.made-in-china.com/product/WFGavhyOLDVt/China-Preferred-Replacement-Kaeser-6-2185-0-Air-Filter-Cartridge.html |  | KAESER KOMPRESSOREN | OPM | 6.2185.0 | 6.2185.0 | EQUIPMENT MODEL:DSD-171 | ENRICHED | MRO | 40161809 | Filter Cartridge | CARTRIDGE | FILTER | MICRON RATING | NOT AVAILABLE | SIZE | 200 ID X 296 OD X 589 HT MM | MATERIAL | PAPER/RUBBER | TYPE | AIR | FILTRATION RATE - *** Use FLOW RATING *** |  | SERVICE |  | COLOUR | PINK | FLOW RATING |  | PRESSURE RATING |  | HAZARD CLASS |  | CERTIFICATION/STANDARD |  | ADDITIONAL FEATURES | [37 empty] | Model number is not available so we updated Part number as Model number | Production Completed
STP-007 | DATA ENRICHMENT | Batch_3 | Mech | RYM | RYM2 | OK | 12-05-2023 | 20-05-2023 |  | 740676 | 740676 | PL38-CP12202489 | FILTR,852 624 TI 15-0.5,MAHLE | 420313 | P.P.H.U. HEK |  |  | Rubix |  | MAHLE |  |  | ELEMENT FILTRUJ?CY 852 624 TI 15-0.5 NR 77944754 | [6 empty] | https://www.filter-mueller.de/filtration-group/entstaubung/durchmesser-115/852-624-ti-15-0-5 | https://www.bibus.pt/fileadmin/product_data/mahle/documents/MAHLE_Air_Filtration.pdf |  | MAHLE GROUP | OPM | 852 624 TI 15-0.5 | 852 624 TI 15-0.5 |  | ENRICHED | MRO | 40161809 | Filter Cartridge | CARTRIDGE | FILTER | MICRON RATING | NOT AVAILABLE | SIZE | 54 ID X 115 OD X 400 LG MM | MATERIAL | POLYESTERVLIES | TYPE |  | FILTRATION RATE - *** Use FLOW RATING *** |  | SERVICE |  | COLOUR |  | FLOW RATING | 51 CU M/H | PRESSURE RATING | 200 PA | HAZARD CLASS |  | CERTIFICATION/STANDARD |  | ADDITIONAL FEATURES | [37 empty] | Part number is not available so we updated model number as part number | Production Completed
STP-007 | DATA ENRICHMENT | Batch_3 | Mech | RYM | RYM2 | OK | 12-05-2023 | 20-05-2023 |  | 818591 | 818591 | TR03-TR5026922 | FILTRE MAHLE 852903TI 07 1-1V AZO | [16 empty] | https://www.filcom-technik.de/mahle-industry-78345811-mahle-staubfilterelement-852-903-ti-07-1-1-v4a-78345811.html |  |  | MAHLE GROUP | OPM | 852 903 TI 07/1-1 V | 852 903 TI 07/1-1 V |  | ENRICHED | MRO | 40161809 | Filter Cartridge | CARTRIDGE | FILTER | MICRON RATING | NOT AVAILABLE | SIZE | NOT AVAILABLE | MATERIAL | STAINLESS STEEL | TYPE | DUST | FILTRATION RATE - *** Use FLOW RATING *** |  | SERVICE |  | COLOUR |  | FLOW RATING |  | PRESSURE RATING |  | HAZARD CLASS |  | CERTIFICATION/STANDARD |  | ADDITIONAL FEATURES | [37 empty] | Part number is not available so we updated model number as part number | Production Completed
STP-007 | DATA ENRICHMENT | Batch_3 | Mech | RYM | RYM2 | OK | 12-05-2023 | 20-05-2023 |  | 246415 | 246415 | 8380-52117441 | FILT,CART,BC3,10 IN,25 MICRON | BC3 | ENVIROGARD PRODUCTS LIMITED | FILTER,CARTRIDGE,BODY LENGTH:10 IN,MICRON:25 MICRON,FILTER MATERIAL:POLYPROPYLENE,MANUFACTURER:ENVIROGARD PRODUCTS LIMITED,MFR PART NUMBER:BC3 |  | BDI | BDICA BC3 10" 25 M | ENVIROGARD PRODUCTS LIMITED | BC3 | FILT,CART,BC3,10 IN,25 MICRON | [7 empty] | https://ufa.com/myUFA/Building-Supplies/Plumbing%2C-Heating%2C-Electrical/Plumbing/Plumbing-Accessories/Rainfresh-High-Flow-Sediment-Filter-Cartridge-25-Micron-BC3/p/1076135 |  |  | ENVIROGARD PRODUCTS LIMITED | OPM | BC3 | BC3 |  | ENRICHED | MRO | 40161809 | Filter Cartridge | CARTRIDGE | FILTER | MICRON RATING | 25 uM | SIZE | 4-1/2 WD X 4-1/2 LG X 9-7/8 HT IN | MATERIAL | POLYPROPYLENE | TYPE | SEDIMENT | FILTRATION RATE - *** Use FLOW RATING *** |  | SERVICE |  | COLOUR |  | FLOW RATING | 20 US GPM | PRESSURE RATING |  | HAZARD CLASS |  | CERTIFICATION/STANDARD | CSA B483.1,NSF/ANSI STD 61 | ADDITIONAL FEATURES | VOLUME:200.48 CU IN | [36 empty] | Part number is not available so we updated model number as part number | Production Completed
STP-007 | DATA ENRICHMENT | Batch_3 | Mech | RYM | RYM2 | OK | 12-05-2023 | 20-05-2023 |  | 372087 | 372087 | BE33-5057054 | FILTRE ASPIR. PPE VIDE BUSCH R5400/1600 | C26240 <> MANN |  | FILTRE D'ASPIRATION POUR POMPE A VIDE BUSCH R5400/1600 REF MANN+HUMMEL: 4524053114 OU MANN: C26240 | FILTRE D'ASPIRATION POUR POMPE A VIDE BUSCH R5400/1600 REF MANN+HUMMEL: 4524053114 OU MANN: C26240¦¦FILTRE D'ASPIRATION POUR POMPE A VIDE BUSCH R5400/1600 REF MANN+HUMMEL: 4524053114 OU MANN: C26240 | Rubix | 23130778 | MANN |  |  | MANN FILTER C26240 | [6 empty] | https://catalog.mann-filter.com/EU/eng/catalog/MANN-FILTER%20Katalog%20Europa/C%2026%20240 | https://oxfil.com/en/eu/product/air-filter-cartridge/mann-filter-c26240 |  | MANN+HUMMEL GRUPPE | OPM | C 26 240 | C 26 240 | EQUIPMENT_NAME:BUSCH VACUUM PUMP;EQUIPMENT_MODEL:R5400/1600;ALTERNATE PART NUMBER:4524053114 | ENRICHED | MRO | 40161809 | Filter Cartridge | CARTRIDGE | FILTER | MICRON RATING | NOT AVAILABLE | SIZE | 192 ID X 256 OD X 196 HT MM | MATERIAL | NOT AVAILABLE | TYPE |  | FILTRATION RATE - *** Use FLOW RATING *** |  | SERVICE | AIR | COLOUR |  | FLOW RATING | 1300 CU M/HR | PRESSURE RATING |  | HAZARD CLASS |  | CERTIFICATION/STANDARD |  | ADDITIONAL FEATURES | [38 empty] | Production Completed
STP-007 | DATA ENRICHMENT | Batch_3 | Mech | RYM | RYM2 | OK | 12-05-2023 | 20-05-2023 |  | 95315 | 95315 | 8332-52030777 | PENTEK CARTUCHO C1 5MICRAS 2.5X9.75" |  |  | MODELO # C1-20 DIMENSIONES MÁXIMAS: 2.5X20" CLASIFICACIÓN(NOMINAL)* 5 MICRONES INICIAL ?P (PSI) A ÍNDICE DE FLUJO (GPM)***: : 1PSI A 5 GPM REDUCCIÓN DEL SABOR Y EL OLOR DEL CLORO A ÍNDICE DE FLUJO (GPM)***; > 10.000 GALONES A 2 GPM | [13 empty] | https://www.rcworst.com/Pentek-C1-Carbon-Filter-Cartridge-2-5-X-9-75-5-Micron-p349.html |  |  | PENTEK INC | OPM | C1-20 | C1-20 |  | ENRICHED | MRO | 40161809 | Filter Cartridge | CARTRIDGE | FILTER | MICRON RATING | 5 uM | SIZE | 2.5 X 9-3/4 IN | MATERIAL | NOT AVAILABLE | TYPE |  | FILTRATION RATE - *** Use FLOW RATING *** |  | SERVICE |  | COLOUR |  | FLOW RATING | 5 GAL/MIN | PRESSURE RATING | 4 PSIG | HAZARD CLASS |  | CERTIFICATION/STANDARD |  | ADDITIONAL FEATURES | [37 empty] | Part number is not available so we updated model number as part number | Production Completed
STP-007 | DATA ENRICHMENT | Batch_3 | Mech | RYM | RYM2 | OK | 12-05-2023 | 20-05-2023 |  | 169534 | 169534 | 8352-50490603 | CATCH,INK,CE263A,HEWLETT-PA | CE263A | Hewlett-Packard Development Co | CATCHER,INK,DETAILS:HEWLETT-PA,MANUFACTURER:HEWLETT-PACKARD DEVELOPMENT CO,MFR PART NUMBER:CE263A | [13 empty] | https://www.hp.com/in-en/shop/hp-648a-magenta-original-laserjet-toner-cartridge-ce263a.html |  |  | HP | OPM | CE263A | HP 648A |  | ENRICHED | MRO | 44103127 | PHOTOCOPIER TONER | CARTRIDGE | TONER | COLOUR | MAGENTA | CAPACITY | NOT AVAILABLE | TYPE | LASER JET | MATERIAL |  | FORM |  | AVERAGE YIELD | 11000 | DIMENSIONS | 164 DIA X 390 WD X 214 HT MM | COMPATIBLE HARDWARE |  | HAZARD CLASS |  | CERTIFICATION/STANDARD |  | ADDITIONAL FEATURES | TEMPERATURE RATING:10-32.5 DEG C | [39 empty] | Production Completed
STP-007 | DATA ENRICHMENT | Batch_3 | Mech | RYM | RYM2 | OK | 12-05-2023 | 20-05-2023 |  | 836710 | 836710 | VN03-EV001054 | WATER FILTER CLR30-20, L20INCH, 30MICRON | PALL | [15 empty] | https://shop.pall.com/us/en/products/zidCLR3020?CategoryName=products&CategoryDomainName=PALL-products&CatalogID=products |  |  | PALL CORPORATION | OPM | CLR3020 | CLR3020 |  | ENRICHED | MRO | 40161809 | Filter Cartridge | CARTRIDGE | FILTER | MICRON RATING | 30 MICRON | SIZE | 2-1/2 OD X 20 LG IN | MATERIAL | POLYPROPYLENE | TYPE |  | FILTRATION RATE - *** Use FLOW RATING *** |  | SERVICE | WATER | COLOUR |  | FLOW RATING |  | PRESSURE RATING |  | HAZARD CLASS |  | CERTIFICATION/STANDARD |  | ADDITIONAL FEATURES | [38 empty] | Production Completed
STP-007 | DATA ENRICHMENT | Batch_3 | Mech | RYM | RYM2 | OK | 12-05-2023 | 20-05-2023 |  | 840496 | 840496 | VN03-EV006688 | WATER FILTER CLR50-40, L40INCH, 50MICRON | PALL | [15 empty] | https://shop.pall.com/us/en/products/zidCLR5040 |  |  | PALL CORPORATION | OPM | CLR5040 | CLR5040 |  | ENRICHED | MRO | 40161809 | Filter Cartridge | CARTRIDGE | FILTER | MICRON RATING | 50 MICRON | SIZE | 2-1/2 OD X 40 LG IN | MATERIAL | POLYPROPYLENE | TYPE |  | FILTRATION RATE - *** Use FLOW RATING *** |  | SERVICE | WATER | COLOUR |  | FLOW RATING |  | PRESSURE RATING |  | HAZARD CLASS |  | CERTIFICATION/STANDARD |  | ADDITIONAL FEATURES | [38 empty] | Production Completed
STP-007 | DATA ENRICHMENT | Batch_3 | Mech | RYM | RYM2 | OK | 12-05-2023 | 20-05-2023 |  | 845733 | 845733 | 8364-50035294 | VLV,SOL,CPJL00-001-0 | CPJL00-001-0 | ITW Loveshaw | VALVE,SOLENOID,MANUFACTURER:ITW LOVESHAW,MFR PART NUMBER:CPJL00-001-0 | [13 empty] | https://www.nriparts.com/products/loveshaw-cpjl00-001-0-packaging-and-labeling/113176 | https://www.radwell.co.uk/en-GB/Buy/LOVESHAW/LOVESHAW/CPJL00-001-0/?redirect=true |  | ITW DYNATEC | OPM | CPJL00-001-0 | CPJL00-001-0 |  | ENRICHED | MRO | 44103105 | Ink Cartridges | CARTRIDGE |  | SIZE | NOT AVAILABLE | MATERIAL | NOT AVAILABLE | TYPE | MICROJET,INK VALVE,STANDARD | HAZARD CLASS |  | CERTIFICATION/STANDARD |  | ADDITIONAL FEATURES | COLOR:WHITE | [48 empty] | Part number is not available so we updated model number as part number | Production Completed
STP-007 | DATA ENRICHMENT | Batch_3 | Mech | RYM | RYM2 | OK | 12-05-2023 | 20-05-2023 |  | 613372 | 613372 | ID01-EI003894 | FILTER CTRG SUN-CENTRAL CPPM60-005-20 | [16 empty] | https://profilterindonesia.com/detail/continental-cppm60-005-20-sun-central-filter-cartridge-1394.html |  |  | SUN CENTRAL | OPM | CPPM60-005-20 | CPPM60-005-20 | OEM NAME:SUN CENTRAL | ENRICHED | MRO | 40161809 | Filter Cartridge | CARTRIDGE | FILTER | MICRON RATING | 5 UM | SIZE | 60 OD MM X 20 LG IN | MATERIAL | POLYPROPYLENE | TYPE | MELT-BLOW | FILTRATION RATE - *** Use FLOW RATING *** |  | SERVICE |  | COLOUR |  | FLOW RATING |  | PRESSURE RATING |  | HAZARD CLASS |  | CERTIFICATION/STANDARD |  | ADDITIONAL FEATURES | [37 empty] | Part number is not available so we updated Model number as Part number,Model Number Updated as per URL | Production Completed
STP-007 | DATA ENRICHMENT | Batch_3 | Mech | RYM | RYM2 | OK | 12-05-2023 | 20-05-2023 |  | 614329 | 614329 | ID02-5001114 | CARTIRDGE FILTER 10 PN: CPPM60-010-10 | [16 empty] | https://www.volza.com/p/water-cartridge/import/import-in-philippines/ | https://www.membraneindonesia.com/detail/sun-central-continental-cppm60-010-40-filter-cartridge-375 |  | CONTINENTAL | OPM | CPPM60-010-10 | CPPM60-010-10 |  | ENRICHED | MRO | 40161809 | Filter Cartridge | CARTRIDGE | FILTER | MICRON RATING | 10 UM | SIZE | 60 OD MM X 10 LG IN | MATERIAL | NOT AVAILABLE | TYPE | WATER | FILTRATION RATE - *** Use FLOW RATING *** |  | SERVICE |  | COLOUR |  | FLOW RATING |  | PRESSURE RATING |  | HAZARD CLASS |  | CERTIFICATION/STANDARD |  | ADDITIONAL FEATURES | [37 empty] | Part number is not available so we updated Model number as Part number,Model Number Updated as per URL | Production Completed
STP-007 | DATA ENRICHMENT | Batch_3 | Mech | RYM | RYM2 | OK | 12-05-2023 | 20-05-2023 |  | 278537 | 278537 | 8385-52259011 | FILTRO Y 2 1/2" BRIDADO SERIE 150 |  |  | FILTRO Y 2 1/2" BRIDADO SERIE 150 (CUERPO Ac. Carbono ) AISI | [13 empty] | https://www.mtpooldistributor.com/jandy-cs-series-150-sqft-cart-filter-cs150.html |  |  | JANDY | OPM | CS150 | CS150 |  | ENRICHED | MRO | 40161809 | Filter Cartridge | CARTRIDGE | FILTER | MICRON RATING | NOT AVAILABLE | SIZE | 2-1/2 ID IN | MATERIAL | NOT AVAILABLE | TYPE |  | FILTRATION RATE - *** Use FLOW RATING *** |  | SERVICE |  | COLOUR |  | FLOW RATING |  | PRESSURE RATING |  | HAZARD CLASS |  | CERTIFICATION/STANDARD |  | ADDITIONAL FEATURES | FILTER AREA:150 SQ FT,END CONNECTION:FLANGED | [36 empty] | Part number is not available so we updated model number as part number | Production Completed
STP-007 | DATA ENRICHMENT | Batch_3 | Mech | RYM | RYM2 | OK | 12-05-2023 | 20-05-2023 |  | 7483 | 7483 | 8301-52132550 | ELEMENTO DPPPY-4 MICRO KLEAN D 3M 1 MIC |  |  | ELEMENTO: DPPPY-4 MICRO KLEAN D 3M 1 MICRA; REFERENCIA: HA700873789; FORNECEDOR: VEMAG; FABRICANTE: VEMAG; LINHA: QUEIJO | ELEMENTO: DPPPY-4 MICRO KLEAN D 3M 1 MICRA; REFERENCIA: HA700873789; FORNECEDOR: VEMAG; FABRICANTE: VEMAG; LINHA: QUEIJO | Fastnel | 14177-01395 | 3M BRASIL |  |  |  | ELEMENTO DPPPY-4 MIC | [5 empty] | https://multimedia.3m.com/mws/media/493491O/micro-kleantm-d-series-depth-filters.pdf |  |  | 3M | OPM | DPPPY-4 | DPPPY-4 | OEM:VEMAG;REFERENCE NUMBER:HA700873789 | ENRICHED | MRO | 40161809 | Filter Cartridge | CARTRIDGE | FILTER | MICRON RATING | 1 UM | SIZE | NOT AVAILABLE | MATERIAL | POLYPROPYLENE | TYPE | BLANKET MEDIA | FILTRATION RATE - *** USE FLOW RATING *** |  | SERVICE |  | COLOUR |  | FLOW RATING |  | PRESSURE RATING |  | HAZARD CLASS |  | CERTIFICATION/STANDARD |  | ADDITIONAL FEATURES | TRADE MARK:MICRO-KLEAN,SERIES:D | [36 empty] | Part number is not available so we updated Model number as Part number,Model Number Updated as per URL | Production Completed
STP-007 | DATA ENRICHMENT | Batch_3 | Mech | RYM | RYM2 | OK | 12-05-2023 | 20-05-2023 |  | 793106 | 793106 | SK31-5603092 | FILTER NA VODU FA5SX 50 MCR-VLOZKA //VH. |  |  |  |  | Rubix | FA 5 SX 50 | ATLASFILTR |  |  | FA 5 SX 50 mcr filtra?ní vložka | [6 empty] | https://www.lenntech.com/Data-sheets/Atlas-Filter-FA-SX-L.pdf |  |  | LENNTECH | OPM | FA 5 SX 50 MCR | FA 5 SX 50 MCR |  | ENRICHED | MRO | 40161809 | Filter Cartridge | CARTRIDGE | FILTER | MICRON RATING | 50 uM | SIZE | 1-1/8 ID X 2-3/8 OD IN X 5 HT IN | MATERIAL | POLYPROPYLENE | TYPE |  | FILTRATION RATE - *** Use FLOW RATING *** |  | SERVICE |  | COLOUR | WHITE | FLOW RATING | 1000 L/HR | PRESSURE RATING |  | HAZARD CLASS |  | CERTIFICATION/STANDARD |  | ADDITIONAL FEATURES | [37 empty] | Part number is not available so we updated model number as part number | Production Completed
STP-007 | DATA ENRICHMENT | Batch_3 | Mech | RYM | RYM2 | OK | 12-05-2023 | 20-05-2023 |  | 683501 | 683501 | MA02-5500370 | CARTOUCH VERNI 59007 BLACK DRY NO POROUS | [16 empty] | https://www.linxglobal.com/media/2080/pf-tj725-inks-datasheet.pdf |  |  | LINX PRINTING TECHNOLOGIES | OPM | FA59007 | FA59007 |  | ENRICHED | MRO | 44103105 | Ink cartridges | CARTRIDGE | INK | COLOUR | EXTRA BLACK | CAPACITY | NOT AVAILABLE | TYPE | HIGH PERFORMANCE THERMAL | MATERIAL |  | INK TYPE | DYE,FAST DRY,NON POROUS | AVERAGE YIELD |  | SIZE |  | COMPATIBLE HARDWARE | LINX TJ725 PRINTER | HAZARD CLASS |  | CERTIFICATION/STANDARD | ISO 9001 | ADDITIONAL FEATURES | [40 empty] | Production Completed
STP-007 | DATA ENRICHMENT | Batch_3 | Mech | RYM | RYM2 | OK | 12-05-2023 | 20-05-2023 |  | 683500 | 683500 | MA02-5500368 | CARTOUCHE FA59400 BLACK VERSATILE POROUS | [16 empty] | https://www.linxglobal.com/media/2080/pf-tj725-inks-datasheet.pdf |  |  | LINX PRINTING TECHNOLOGIES | OPM | FA59400 | FA59400 |  | ENRICHED | MRO | 44103105 | Ink cartridges | CARTRIDGE | INK | COLOUR | BLACK | CAPACITY | NOT AVAILABLE | TYPE | HIGH PERFORMANCE THERMAL | MATERIAL |  | INK TYPE | DYE,VERSATILE POROUS | AVERAGE YIELD |  | SIZE |  | COMPATIBLE HARDWARE | LINX TJ725 PRINTER | HAZARD CLASS |  | CERTIFICATION/STANDARD | ISO 9001 | ADDITIONAL FEATURES | [40 empty] | Production Completed
STP-007 | DATA ENRICHMENT | Batch_3 | Mech | RYM | RYM2 | OK | 12-05-2023 | 20-05-2023 |  | 626585 | 626585 | IE33-5428044 | FILTER,ELEMENT,PALL,IBV,10", FA71RPFJWH4 | FA71RPFJWH4 | PALL FOOD & BEVERAGE | FILTER,ELEMENT,PALL,IBV,10", FA71RPFJWH4 | [13 empty] | https://www.pall.com/content/dam/pall/food-beverage/literature-library/non-gated/kosher/pall-manufacturing-uk-ltd,-ilfracombe-uk/FB1789a_Emflon_PFW.pdf |  |  | PALL CORPORATION | OPM | FA71RPFWH4 | FA71RPFWH4 |  | ENRICHED | MRO | 40161809 | Filter Cartridge | CARTRIDGE | FILTER | MICRON RATING | 0.2 uM | SIZE | 10 IN | MATERIAL | POLYTETRAFLUOROETHYLENE | TYPE | MEMBRANE,ELEMENT | FILTRATION RATE - *** Use FLOW RATING *** |  | SERVICE |  | COLOUR |  | FLOW RATING |  | PRESSURE RATING |  | HAZARD CLASS |  | CERTIFICATION/STANDARD | ISO 9000 | ADDITIONAL FEATURES | [37 empty] | Part number is not available so we updated model number as part number | Production Completed
STP-007 | DATA ENRICHMENT | Batch_3 | Mech | RYM | RYM2 | OK | 12-05-2023 | 20-05-2023 |  | 626417 | 626417 | IE33-5411252 | FILTER,ELEMENT,PALL, 20",FA72RPFWH4 | FA72RPFWH4 | PALL FOOD & BEVERAGE | PALL FILTER ELEMENT,PALL,ELEMENT,PALL, 20",FA72RPFWH4,20 MICRON PLEASE INCLUDE KRAFT SAP ID 5411252 ON ALL RELEVANT DOCUMENTATION | [13 empty] | https://www.pall.com/content/dam/pall/food-beverage/literature-library/non-gated/kosher/pall-manufacturing-uk-ltd,-ilfracombe-uk/FB1789a_Emflon_PFW.pdf |  |  | PALL CORPORATION | OPM | FA72RPFWH4 | FA72RPFWH4 |  | ENRICHED | MRO | 40161809 | Filter Cartridge | CARTRIDGE | FILTER | MICRON RATING | 0.2 uM | SIZE | 20 IN | MATERIAL | POLYTETRAFLUOROETHYLENE | TYPE | MEMBRANE,ELEMENT | FILTRATION RATE - *** Use FLOW RATING *** |  | SERVICE |  | COLOUR |  | FLOW RATING |  | PRESSURE RATING |  | HAZARD CLASS |  | CERTIFICATION/STANDARD | ISO 9000 | ADDITIONAL FEATURES | [37 empty] | Part number is not available so we updated model number as part number | Production Completed
STP-007 | DATA ENRICHMENT | Batch_3 | Mech | RYM | RYM2 | OK | 12-05-2023 | 20-05-2023 |  | 712072 | 712072 | PK02-5573443 | CARTRIDGE FILTERS FCY-CN-Ø420-240X1000 | [16 empty] | https://members.isib.org.tr/product/ulpadust-dust-collection-system-202 |  | https://ulpadust.com/wp-content/uploads/2021/09/ULPADUST-UDC-Datasheet.pdf | ULPADUST | DISTRIBUTOR | FCY-CN-Ø420-240-1000 | FCY-CN-Ø420-240-1000 |  | ENRICHED | MRO | 40161809 | Filter Cartridge | CARTRIDGE | FILTER | MICRON RATING | NOT AVAILABLE | SIZE | NOT AVAILABLE | MATERIAL | STEEL ST37/STAINLESS STEEL 304 | TYPE |  | FILTRATION RATE - *** Use FLOW RATING *** |  | SERVICE |  | COLOUR |  | FLOW RATING |  | PRESSURE RATING |  | HAZARD CLASS |  | CERTIFICATION/STANDARD | ATEX,NFPA | ADDITIONAL FEATURES | SYNTHTETIC CONDUCTIVE MEDIA | [36 empty] | Part number is not available so we updated model number as part number | Production Completed
STP-007 | DATA ENRICHMENT | Batch_3 | Mech | RYM | RYM2 | OK | 12-05-2023 | 20-05-2023 |  | 5448 | 5448 | 8301-52053988 | CARTUCHO DE FILTRO FIL 0250 BUSCH |  |  | CARTUCHO DE FILTRO FIL0250 POLIESTER D150X85X215 BUSCH GRUPO UTILIDADES | CARTUCHO DE FILTRO FIL0250 POLIESTER D150X85X215 BUSCH GRUPO UTILIDADES | [12 empty] | https://www.edmac.eu/en/0945000142-busch-air-filter-fil-0250-upright-inle-3004555646.html |  |  | BUSCH | OEM | FIL0250 | FIL0250 |  | CLEANSED | MRO | 40161809 | Filter Cartridge | CARTRIDGE | FILTER | MICRON RATING | NOT AVAILABLE | SIZE | 215 X 150 DIA X 85 MM | MATERIAL | POLYESTER | TYPE |  | FILTRATION RATE - *** USE FLOW RATING *** |  | SERVICE |  | COLOUR |  | FLOW RATING |  | PRESSURE RATING |  | HAZARD CLASS |  | CERTIFICATION/STANDARD |  | ADDITIONAL FEATURES | ENGG. METAL PART | [36 empty] | Oem Cleansed items,Model number is not available so we updated Part number as Model number | Production Completed
STP-007 | DATA ENRICHMENT | Batch_3 | Mech | RYM | RYM2 | OK | 12-05-2023 | 20-05-2023 |  | 181620 | 181620 | 8353-52207620 | CARTUCHO-GRASA/HAZA-15126-001/MODOMIX | HAZA-15126-001 | Hass Manufacturing Co | GREASE CARTRIDGE Mondomix reference: 10005160 HST NR 84179090 | [13 empty] | https://www.volza.com/p/lobe-pumps/export/export-from-singapore/ |  |  | HASS MANUFACTURING CO | OPM | HAZA-15126-001 | HAZA-15126-001 | MONDOMIX REFERENCE:10005160 HST NR 84179090 | ENRICHED | MRO | 23153100 | Industrial Machinery Components And Accessories | CARTRIDGE |  | SIZE | NOT AVAILABLE | MATERIAL | NOT AVAILABLE | TYPE | GREASE | HAZARD CLASS |  | CERTIFICATION/STANDARD |  | ADDITIONAL FEATURES | [49 empty] | Part number is not available so we updated model number as part number | Production Completed
STP-007 | DATA ENRICHMENT | Batch_3 | Mech | RYM | RYM2 | OK | 12-05-2023 | 20-05-2023 |  | 700513 | 700513 | NG02-5486767 | INK CARTRIDGE, IC-295BK | [16 empty] | https://www.cmsink.com/product/112-m295-123/ |  |  | CMS INK | OPM | IC-295BK | IC-295BK |  | ENRICHED | MRO | 44103105 | Ink Cartridges | CARTRIDGE | INK | COLOUR | BLACK | CAPACITY | 0.825 L | TYPE |  | MATERIAL | PLASTIC | INK TYPE |  | AVERAGE YIELD |  | SIZE |  | COMPATIBLE HARDWARE |  | HAZARD CLASS |  | CERTIFICATION/STANDARD |  | ADDITIONAL FEATURES | [39 empty] | Part number is not available so we updated model number as part number | Production Completed
STP-007 | DATA ENRICHMENT | Batch_3 | Mech | RYM | RYM2 | OK | 12-05-2023 | 20-05-2023 |  | 726012 | 726012 | PL34-5618527 | FILTER,CARTRIDGES,KFNM8028FBC | WAM | [15 empty] | http://www.shopprom.ru/aspiration/wamflo/wamflo_filtroelement/kfnm_series/kfnm8028_series/kfnm8028fbc.html |  |  | WAMGROUP | OPM | KFNM8028FBC | KFNM8028FBC |  | ENRICHED | MRO | 40161809 | Filter Cartridge | CARTRIDGE | FILTER | MICRON RATING | NOT AVAILABLE | SIZE | NOT AVAILABLE | MATERIAL | NOT AVAILABLE | TYPE |  | FILTRATION RATE - *** Use FLOW RATING *** |  | SERVICE |  | COLOUR |  | FLOW RATING |  | PRESSURE RATING |  | HAZARD CLASS |  | CERTIFICATION/STANDARD |  | ADDITIONAL FEATURES | [37 empty] | Part number is not available so we updated model number as part number | Production Completed
STP-007 | DATA ENRICHMENT | Batch_3 | Mech | RYM | RYM2 | OK | 12-05-2023 | 20-05-2023 |  | 509397 | 509397 | ES36-5407254 | FILTRO LP145 G-60-B 21-23 | 798742203000 |  |  | 73076579 LP 145 G-60-B 2123 VILEDON CARTUCHO FILTRANTE | Rubix | 798742203000 | VILEDON |  |  | 73076579 LP 145 G-60-B 2123 CARTUCHO FILTRANTE | [6 empty] | https://www.jdzj.com/wenshidubiansongqb/1-3390051.html |  |  | FREUDENBERG | OPM | LP 145 G-60-B 21-23 | LP 145 G-60-B 21-23 | ALTERNATE PART NUMBER:73076579;ALTERNATE MANUFACTURE:VILEDON | ENRICHED | MRO | 40161809 | Filter Cartridge | CARTRIDGE | FILTER | MICRON RATING | NOT AVAILABLE | SIZE | NOT AVAILABLE | MATERIAL | NOT AVAILABLE | TYPE |  | FILTRATION RATE - *** Use FLOW RATING *** |  | SERVICE |  | COLOUR |  | FLOW RATING |  | PRESSURE RATING |  | HAZARD CLASS |  | CERTIFICATION/STANDARD |  | ADDITIONAL FEATURES | [37 empty] | Part number is not available so we updated model number as part number | Production Completed
STP-007 | DATA ENRICHMENT | Batch_3 | Mech | RYM | RYM2 | OK | 12-05-2023 | 20-05-2023 |  | 582477 | 582477 | GB36-CB60004836 | FILTER,MBS1002PHH13,CLEAN STEAM,DEOD | BRAMMER AS OF 16.06.2015 |  | Deodouriser clean steam filter MBS1002PHH13 PALL EUROPE VENDOR 221902 (VENDOR OFF SYSTEM AS OF 28.11.2014) brammer supply | [13 empty] | https://www.surplusselect.eu/files/documents/2.207A2454-100.pdf | https://www.surplusselect.eu/separation-filtration-screening/liquid-filters/pall-pss-mbs100-2-ph-h-filter-catridge-1000-style-new-!/2.207a2454 |  | PALL CORPORATION | OPM | MBS1002PHH13 | MBS1002PHH13 |  | ENRICHED | MRO | 40161809 | Filter Cartridge | CARTRIDGE | FILTER | MICRON RATING | 1.3 MICRON | SIZE | 64 DIA X 20 LG MM | MATERIAL | STAINLESS STEEL 316L MEDIUM/END CAP,BUNA-N GASKET | TYPE | PORUS METAL | FILTRATION RATE - *** Use FLOW RATING *** |  | SERVICE | LIQUID/GAS | COLOUR |  | FLOW RATING | 1.3 L/HR | PRESSURE RATING | 3.4 BAR | HAZARD CLASS |  | CERTIFICATION/STANDARD | CGMP,FDA,ISO 9000 | ADDITIONAL FEATURES | [38 empty] | Production Completed
STP-007 | DATA ENRICHMENT | Batch_3 | Mech | RYM | RYM2 | OK | 12-05-2023 | 20-05-2023 |  | 584488 | 584488 | GB37-CB41929358 | CARTRIDGE,MICRON POROUS |  |  | CADBURY REF No 980423 <(>&<)> 980424 MBS1003PHH13 ATT JOHN McGUINNESS Filter Grade H MBS100 PH Buna N (Nitrile) |  | Rubix | [11 empty] | https://www.surplusselect.nl/files/documents/2.207A2454-100.pdf |  |  | PALL CORPORATION | OPM | MBS1003PHH13 | MBS1003PHH13 |  | ENRICHED | MRO | 40161809 | Filter cartridge | CARTRIDGE | FILTER | MICRON RATING | 13 uM,1.3 uM | SIZE | 30 IN LG | MATERIAL | POROUS METAL | TYPE |  | FILTRATION RATE - *** Use FLOW RATING *** | 1.4 L/MIN | SERVICE | LIQUID,GAS | COLOUR |  | FLOW RATING |  | PRESSURE RATING |  | HAZARD CLASS |  | CERTIFICATION/STANDARD | ISO 9000 | ADDITIONAL FEATURES | FILTER AREA:0.14 SQ M,GASKET MATERIAL:BUNA-N | [37 empty] | Production Completed
STP-007 | DATA ENRICHMENT | Batch_3 | Mech | RYM | RYM2 | OK | 12-05-2023 | 20-05-2023 |  | 408004 | 408004 | CH31-5313770 | DOMINO-MAKE UP MC-222BK SCHWARZ |  |  | KARTUSCHE (0.825 Liter) | KARTUSCHE (0.825 Liter) | [12 empty] | https://www.druckerpatronentankstellen.de/epages/81246086.sf/en_GB/?ObjectPath=/Shops/81246086/Products/%22DOMINO%20MC-222BK%20COMPATIBLE%2C%20MEK%2C%20Make-up%C2%A0cartridge%2C%20825%C2%A0ml%5B1%5D%22 |  | https://www.chinacijink.com/product/solvent-used-for-domino-inkjet-printer-mc-222bk/ | DOMINO | OPM | MC-222BK | MC-222BK |  | ENRICHED | MRO | 44103105 | Ink Cartridges | CARTRIDGE | INK | COLOUR | BLACK | CAPACITY | 825 mL | TYPE |  | MATERIAL |  | INK TYPE |  | AVERAGE YIELD |  | SIZE |  | COMPATIBLE HARDWARE |  | HAZARD CLASS |  | CERTIFICATION/STANDARD |  | ADDITIONAL FEATURES | [39 empty] | Part number is not available so we updated model number as part number | Production Completed
STP-007 | DATA ENRICHMENT | Batch_3 | Mech | RYM | RYM2 | OK | 12-05-2023 | 20-05-2023 |  | 97811 | 97811 | 8332-52053799 | DOMINO SOLVENTE MAKEUP MC-2BK009 CJA 4PZ | MC-2BK009 |  | Tinta IC-270BKA IC-236BKA 825 ml/unid 12 unids/cartón Solvente MC-270BKA MC-236BKA 825 ml/unid 12 unids/cartón Tinta MC-270BKA MC-236BKA 600 ml/unid 16 unids/cartón Solvente MC-226BK 825 ml/unid 12 unids/cartón Solvente 0121C 600 ml/unid 16 unids/cartón T | [13 empty] | https://printtechsupplies.com/product/mc-2bk009/ |  | https://www.chinacijink.com/product/domino-original-make-up-mc-2bk009-for-domino-ax-series-inkjet-printers/ | DOMINO | OPM | MC-2BK009 | MC-2BK009 |  | ENRICHED | MRO | 44103105 | Ink Cartridges | CARTRIDGE | INK | COLOUR | BLACK | CAPACITY | 1.2 L | TYPE |  | MATERIAL |  | INK TYPE |  | AVERAGE YIELD |  | SIZE |  | COMPATIBLE HARDWARE |  | HAZARD CLASS |  | CERTIFICATION/STANDARD |  | ADDITIONAL FEATURES | [39 empty] | Part number is not available so we updated model number as part number | Production Completed
STP-007 | DATA ENRICHMENT | Batch_3 | Mech | RYM | RYM2 | OK | 12-05-2023 | 20-05-2023 |  | 98555 | 98555 | 8332-52190411 | DOMINO SOLVENTE MC-2BK024-4 | MC-2BK024-4 |  | DOMINO SOLVENTE MC-2BK024-4 | [13 empty] | https://www.chinacijink.com/product/domino-original-make-up-mc-2bk024-for-domino-ax-series-inkjet-printers/ |  | https://www.indonesianimporter.com/indonesia-import-data/cartridge-printer/hs-code-38.html | DOMINO | OPM | MC-2BK024-4 | MC-2BK024-4 |  | ENRICHED | MRO | 44103105 | Ink Cartridges | CARTRIDGE | INK | COLOUR | BLACK | CAPACITY | 1.2 L | TYPE |  | MATERIAL |  | INK TYPE |  | AVERAGE YIELD |  | SIZE |  | COMPATIBLE HARDWARE |  | HAZARD CLASS |  | CERTIFICATION/STANDARD |  | ADDITIONAL FEATURES | [39 empty] | Part number is not available so we updated model number as part number | Production Completed
STP-007 | DATA ENRICHMENT | Batch_3 | Mech | RYM | RYM2 | OK | 12-05-2023 | 20-05-2023 |  | 91119 | 91119 | 8326-52238887 | CARTUCHOS POLYDEPTH PD-25-40 NALCO |  |  | CARTUCHOS POLYDEPTH PD-25-40 NALCO | [13 empty] | https://www.allfilters.com/sedimentfilters/40-slim/pentek-pd-25-40 | https://www.freshwatersystems.com/products/40-pentek-pd-25-40-polydepth-25-mic-polypropylene-filter | https://www.home-water-purifiers-and-filters.com/fbc/pentek-pd-25-40.php | PENTEK INC | OPM | PD-25-40 | PD-25-40 | ALTERNATE MANUFACURER:NALCO | ENRICHED | MRO | 40161809 | Filter Cartridge | CARTRIDGE | FILTER | MICRON RATING | 25 uM | SIZE | 2-1/2 DIA X 40 LG IN | MATERIAL | POLYPROPYLENE | TYPE | SEDIMENT | FILTRATION RATE - *** Use FLOW RATING *** |  | SERVICE |  | COLOUR |  | FLOW RATING | 9 GPM | PRESSURE RATING | 2 PSI | HAZARD CLASS |  | CERTIFICATION/STANDARD |  | ADDITIONAL FEATURES | FILTER SERIES:POLYDEPTH | [36 empty] | Part number is not available so we updated Model number as Part number,Model Number Updated as per URL | Production Completed
STP-007 | DATA ENRICHMENT | Batch_3 | Mech | RYM | RYM2 | OK | 12-05-2023 | 20-05-2023 |  | 584311 | 584311 | GB37-CB41918728 | FILTER TOTALFILTR TF-CAV113 CONICAL RD72 | [16 empty] | https://www.hinegroup.com/wp-content/uploads/2019/09/Advantage_of_conical_cartridges.pdf |  |  | FILTRATION GROUP | OPM | RD 72 | RD 72 | REFERENCE NUMBER:TF-CAV113 | ENRICHED | MRO | 40161809 | Filter Cartridge | CARTRIDGE | FILTER | MICRON RATING | NOT AVAILABLE | SIZE | 530 DIA MM | MATERIAL | NOT AVAILABLE | TYPE | CONICAL | FILTRATION RATE - *** Use FLOW RATING *** |  | SERVICE |  | COLOUR |  | FLOW RATING | 1200 CU M/HR | PRESSURE RATING |  | HAZARD CLASS |  | CERTIFICATION/STANDARD |  | ADDITIONAL FEATURES | [37 empty] | Part number is not available so we updated model number as part number | Production Completed
STP-007 | DATA ENRICHMENT | Batch_3 | Mech | RYM | RYM2 | OK | 12-05-2023 | 20-05-2023 |  | 488884 | 488884 | ES32-5269068 | FILTRO 3M RP19B18G20NN |  |  |  |  | Rubix | 798752696000 | 3M |  |  | MICRO-KLEAN RT+ RT19B16G20NN 19.5IN 5UM | [6 empty] | https://www.3m.com/3M/en_US/p/dc/v000057206/ |  |  | 3M | OPM | RT19B16G20NN | RT19B16G20NN | RT SERIES,BRAND NAME:MICRO-KLEAN,DISTRIBUTOR:RUBIX,DISTRIBUTOR PART NUMBER:798752696000,ALTERNATE PART NUMBER:RP19B18G20NN | ENRICHED | MRO | 40161809 | Filter Cartridge | CARTRIDGE | FILTER | MICRON RATING | 5 UM | SIZE | 2-5/8 DIA X 19-1/2 LG IN | MATERIAL | POLYPROPYLENE | TYPE | DOUBLE OPEN END | FILTRATION RATE - *** Use FLOW RATING *** |  | SERVICE |  | COLOUR |  | FLOW RATING |  | PRESSURE RATING | 60 PSID AT 68 DEG F | HAZARD CLASS |  | CERTIFICATION/STANDARD |  | ADDITIONAL FEATURES | [38 empty] | Production Completed
STP-007 | DATA ENRICHMENT | Batch_3 | Mech | RYM | RYM2 | OK | 12-05-2023 | 20-05-2023 |  | 552066 | 552066 | FR39-5574322 | FILTRE À AIR SA19338 HIFI | SA19338 | OREXAD BRAMMER |  |  | Rubix | 3258x-5330015 |  |  |  | FILTRE A AIR SA19338 | [6 empty] | http://www.autofilter.ee/components/Fck/userfiles/file/Co11.pdf | https://oxfil.com/en/eu/product/air-filter-cartridge/hifi-filter-sa-19338 | https://www.agrizone.net/filtre/filtre-air/hifi-filter-filtre-a-air-sa-19338.AGZ000065681 | HIFI-FILTER | OPM | SA 19338 | SA 19338 | SUPPLIER NAME:BRAMMER GMBH | ENRICHED | MRO | 40161809 | Filter Cartridge | CARTRIDGE | FILTER | MICRON RATING | 60 MICRON | SIZE | 88 ID X 150 OD X 222 HT MM | MATERIAL | STAINLESS STEEL | TYPE |  | FILTRATION RATE - *** Use FLOW RATING *** |  | SERVICE | AIR | COLOUR |  | FLOW RATING | 550 CU M/HR | PRESSURE RATING |  | HAZARD CLASS |  | CERTIFICATION/STANDARD |  | ADDITIONAL FEATURES | [38 empty] | Production Completed
STP-007 | DATA ENRICHMENT | Batch_3 | Mech | RYM | RYM2 | OK | 12-05-2023 | 20-05-2023 |  | 838335 | 838335 | VN03-EV003165 | HOP MUC TIJ-BK118 (42ML) | BK118 | DOMINO | [14 empty] | https://www.made-in-china.com/showroom/dominiclogo/product-detailjwsTAxWGqmUt/China-Bk118-Ink-Cartridges-Black-Solvent-Based-Ink-Domino-G20-Tij-Printer.html |  |  | DOMINO | OPM | TIJ-BK118 | TIJ-BK118 |  | ENRICHED | MRO | 44103105 | Ink Cartridges | CARTRIDGE | INK | COLOUR | BLACK | CAPACITY | 42 ML | TYPE |  | MATERIAL |  | INK TYPE |  | AVERAGE YIELD |  | SIZE |  | COMPATIBLE HARDWARE |  | HAZARD CLASS |  | CERTIFICATION/STANDARD |  | ADDITIONAL FEATURES | HOP MUC | [38 empty] | Part number is not available so we updated model number as part number | Production Completed
STP-007 | DATA ENRICHMENT | Batch_3 | Mech | RYM | RYM2 | OK | 12-05-2023 | 20-05-2023 |  | 614490 | 614490 | ID02-5005705 | MAKE UP V 705-D | [16 empty] | https://shop.videojet.com/v705-d/product/V705-D | https://www.skyjettechnologies.in/videojet-printer-consumables.html |  | VIDEOJET TECHNOLOGIES | OPM | V 705-D | V 705-D |  | ENRICHED | MRO | 44103105 | Ink Cartridges | CARTRIDGE | INK | COLOUR | BLACK | CAPACITY | 750 mL | TYPE | MAKE UP | MATERIAL |  | INK TYPE |  | AVERAGE YIELD |  | SIZE |  | COMPATIBLE HARDWARE |  | HAZARD CLASS |  | CERTIFICATION/STANDARD |  | ADDITIONAL FEATURES | GENERAL PURPOSE | [39 empty] | Production Completed
STP-007 | DATA ENRICHMENT | Batch_3 | Mech | RYM | RYM2 | OK | 12-05-2023 | 20-05-2023 |  | 230486 | 230486 | 8373-52226272 | TINTA NEGRA V4262-D |  |  | TINTA PARA CODIFICADOR VIDEOJET USO: CODIFICADORES DE B3 | [13 empty] | https://shop.videojet.com/v462-d/product/V462-D | https://communications.videojet.com/Public/DownloadSDS/5d3349af-273c-4b1a-b2a5-c90a4467f6e6?_ga=2.13464887.1432133781.1672832991-1773362713.1672832991 |  | VIDEOJET TECHNOLOGIES | OPM/OEM | V4262-D | V4262-D | EQUIPMENT NAME:B3 ENCODER | ENRICHED | MRO | 44103105 | Ink Cartridges | CARTRIDGE | INK | COLOUR | BLACK | CAPACITY | 750 mL | TYPE | VIDEOJET | MATERIAL |  | INK TYPE |  | AVERAGE YIELD |  | SIZE |  | COMPATIBLE HARDWARE |  | HAZARD CLASS |  | CERTIFICATION/STANDARD |  | ADDITIONAL FEATURES | [40 empty] | Production Completed
STP-007 | DATA ENRICHMENT | Batch_3 | Mech | RYM | RYM2 | OK | 12-05-2023 | 20-05-2023 |  | 845836 | 845836 | 8364-50370881 | FLUID,INK SOLV,V461-D,750 ML | V461-D | Videojet Technologies | FLUID,INK SOLVENT,CONT_SIZE:750 ML,MANUFACTURER:VIDEOJET TECHNOLOGIES,MFR PART NUMBER:V461-D | [13 empty] | https://shop.videojet.ca/v461-d/product/V461-D |  |  | VIDEOJET | OPM | V461-D | V461-D |  | ENRICHED | MRO | 44103105 | Ink Cartridges | CARTRIDGE | INK | COLOUR | BLACK | CAPACITY | 750 ML | TYPE |  | MATERIAL |  | INK TYPE |  | AVERAGE YIELD |  | SIZE |  | COMPATIBLE HARDWARE | CONTINUOUS INKJET PRINTER | HAZARD CLASS |  | CERTIFICATION/STANDARD |  | ADDITIONAL FEATURES | PHYSICAL STATE:LIQUID,FLASH POINT,TEMPERATURE RATING:-5 DEG C | [38 empty] | Model number is not available so we updated Part number as Model number | Production Completed
STP-007 | DATA ENRICHMENT | Batch_3 | Mech | RYM | RYM2 | OK | 12-05-2023 | 20-05-2023 |  | 5463 | 5463 | 8301-52054216 | DILUENTE V701 D CARTUCHO 750ML | V701 D | Videojet Technologies | DILUENTE V701 D CARTUCHO 750ML FABRICANTE VIDEOJET DH1610 FORNECEDOR VIDEOJET LINHA ENVASE BEBIDAS EQUIPAMENTOS IJ8159 IJ8160 IJ8161 UTILIZADO PARA IMPRESSAO DE ENVOLTORIOS NAS LINHAS HOELLER E RPB | DILUENTE V701 D CARTUCHO 750ML FABRICANTE VIDEOJET DH1610 FORNECEDOR VIDEOJET LINHA ENVASE BEBIDAS EQUIPAMENTOS IJ8159 IJ8160 IJ8161 UTILIZADO PARA IMPRESSAO DE ENVOLTORIOS NAS LINHAS HOELLER E RPB | [12 empty] | https://shop.videojet.com/v701-d/product/V701-D |  |  | VIDEOJET | OPM | V701-D | V701-D | EQUIPMENT_NAME:BEVERAGE FILLING LINE,PRINTING WRAPS IN HOELLER AND RPB LINES;EQUIPMENT_MODEL:IJ8159 IJ8160 IJ8161 | ENRICHED | MRO | 44103105 | Ink Cartridges | CARTRIDGE | INK | COLOUR | NOT AVAILABLE | CAPACITY | 750 mL | TYPE |  | MATERIAL |  | INK TYPE |  | AVERAGE YIELD |  | SIZE |  | COMPATIBLE HARDWARE |  | HAZARD CLASS |  | CERTIFICATION/STANDARD |  | ADDITIONAL FEATURES | [39 empty] | Part number is not available so we updated model number as part number | Production Completed
STP-007 | DATA ENRICHMENT | Batch_3 | Mech | RYM | RYM2 | OK | 12-05-2023 | 20-05-2023 |  | 200383 | 200383 | 8364-50370880 | FLUID,INK SOLV,V709-D,750 ML | V709-D | Videojet Technologies | FLUID,INK SOLVENT,CONT_SIZE:750 ML,MANUFACTURER:VIDEOJET TECHNOLOGIES,MFR PART NUMBER:V709-D | [13 empty] | https://shop.videojet.ca/v709-d/product/V709-D |  |  | VIDEOJET | OPM | V709-D | V709-D |  | ENRICHED | MRO | 44103105 | Ink Cartridges | CARTRIDGE | INK | COLOUR | NOT AVAILABLE | CAPACITY | 750 ML | TYPE | CONTINUOUS INKJET | MATERIAL |  | INK TYPE | FLUID | AVERAGE YIELD |  | SIZE |  | COMPATIBLE HARDWARE |  | HAZARD CLASS |  | CERTIFICATION/STANDARD |  | ADDITIONAL FEATURES | [39 empty] | Model number is not available so we updated Part number as Model number | Production Completed
STP-007 | DATA ENRICHMENT | Batch_3 | Mech | RYM | RYM2 | OK | 12-05-2023 | 20-05-2023 |  | 10712 | 10712 | 8301-52250093 | DILUENTE V7205 D 750ML | V7205-D | Videojet Technologies | V7205-D - DILUENTE P/ TINTA V4218D/V4210-D BUTANONA UM 1210 - R/3 LIQ. INFL - 750ML; SECAGEM: ; FORNECIMENTO: ; RENDIMENTO TEORICO: ; COMPONENTE: ; ASPECTO FISICO: ; PADRAO MUNSELL/RALL: ; COR: ; NORMA: ; ACABAMENTO: ; CATALISADOR: ; BASE: ; QUANTIDADE CO | V7205-D - DILUENTE P/ TINTA V4218D/V4210-D BUTANONA UM 1210 - R/3 LIQ. INFL - 750ML; SECAGEM: ; FORNECIMENTO: ; RENDIMENTO TEORICO: ; COMPONENTE: ; ASPECTO FISICO: ; PADRAO MUNSELL/RALL: ; COR: ; NORMA: ; ACABAMENTO: ; CATALISADOR: ; BASE: ; QUANTIDADE CO | [12 empty] | https://shop.videojet.com/v7205-d/product/V7205-D | https://www.videojet.com/us/homepage/products/inks-and-ribbons/v7205.html | https://camainks.com/products/videojet-v-7205-d-make-up-original | VIDEOJET | OPM | V7205-D | V7205-D | SUPPLIER PART NUMBER:10102179,EQUIPMENT_NAME:PAINT V4218D/V4210-D BUTANONE UM 1210 - R/3 LIQ,TYPE:NCM 38140090 | ENRICHED | MRO | 44103105 | Ink Cartridges | CARTRIDGE | INK | COLOUR | YELLOW | CAPACITY | 750 mL | TYPE |  | MATERIAL | PLASTIC | INK TYPE |  | AVERAGE YIELD |  | SIZE |  | COMPATIBLE HARDWARE |  | HAZARD CLASS |  | CERTIFICATION/STANDARD |  | ADDITIONAL FEATURES | [39 empty] | Part number is not available so we updated model number as part number | Production Completed
STP-007 | DATA ENRICHMENT | Batch_3 | Mech | RYM | RYM2 | OK | 12-05-2023 | 20-05-2023 |  | 8857 | 8857 | 8301-52205212 | V7205 - L SOLVENTE PARA VJ1860 | V7205 | Videojet Technologies | V7205 - L SOLVENTE PARA TINTA V4210 - L IMPRESSORAS VJ1860 | V7205 - L SOLVENTE PARA TINTA V4210 - L IMPRESSORAS VJ1860 | [12 empty] | https://shop.videojet.com/v7205-l/product/V7205-L |  |  | VIDEOJET | OPM | V7205-L | V7205-L | REFERENCE MODEL NUMBER:V4210 - L VJ1860 | ENRICHED | MRO | 44103105 | Ink Cartridges | CARTRIDGE | INK | COLOUR | NOT AVAILABLE | CAPACITY | 1 L | TYPE |  | MATERIAL |  | INK TYPE |  | AVERAGE YIELD |  | SIZE |  | COMPATIBLE HARDWARE |  | HAZARD CLASS |  | CERTIFICATION/STANDARD |  | ADDITIONAL FEATURES | [39 empty] | Part number is not available so we updated model number as part number | Production Completed
STP-007 | DATA ENRICHMENT | Batch_3 | Mech | RYM | RYM2 | OK | 12-05-2023 | 20-05-2023 |  | 230494 | 230494 | 8373-52226384 | SOLVENTE V7222-D |  |  | SOLVENTE V7222-D VIDEOJET USO: CODIFICADORES DE B3 | [13 empty] | https://www.videojet.com/us/homepage/products/inks-and-ribbons/v7222.html#:~:text=V7222%20is%20a%20isopropyl%20acetate,continuous%20inkjet%20(CIJ)%20printers. |  |  | VIDEOJET TECHNOLOGIES | OPM/OEM | V7222-D | V7222-D | EQUIPMENT NAME:B3 ENCODER | ENRICHED | MRO | 44103105 | Ink Cartridges | CARTRIDGE | INK | COLOUR | COLORLESS TO PALE YELLOW | CAPACITY | 750 mL | TYPE | SOLVENT | MATERIAL |  | INK TYPE |  | AVERAGE YIELD |  | SIZE |  | COMPATIBLE HARDWARE |  | HAZARD CLASS |  | CERTIFICATION/STANDARD |  | ADDITIONAL FEATURES | SHELF LIFE:24 MONTHS,TEMPERATURE RATING:2 DEG C AND 35 DEG C | [39 empty] | Production Completed
STP-007 | DATA ENRICHMENT | Batch_3 | Mech | RYM | RYM2 | OK | 12-05-2023 | 20-05-2023 |  | 6848 | 6848 | 8301-52114865 | DILUENTE PARA TINTA DE IMPRESSAO V820-D | V820-D | Videojet Technologies | DILUENTE PARA TINTA DE IMPRESSÃO V820-D; FORNECIMENTO: 750 ML; NORMA: PRODUTO CONTROLADO PELAS POLICIAS CIVIL E FEDERAL; TIPO/CLASSE: USO INDUSTRIAL - CLASSE DE RISCO 3; APLICACAO: DILUENTE PARA TINTA DE IMPRESSÃO ; FABRICANTE: VIDEO JET; FORNECEDOR EXCLU | DILUENTE PARA TINTA DE IMPRESSÃO V820-D; FORNECIMENTO: 750 ML; NORMA: PRODUTO CONTROLADO PELAS POLICIAS CIVIL E FEDERAL; TIPO/CLASSE: USO INDUSTRIAL - CLASSE DE RISCO 3; APLICACAO: DILUENTE PARA TINTA DE IMPRESSÃO ; FABRICANTE: VIDEO JET; FORNECEDOR EXCLU | [12 empty] | https://shop.videojet.com/v820-d/product/V820-D |  |  | VIDEOJET | OPM | V820-D | V820-D |  | ENRICHED | MRO | 44103105 | Ink Cartridges | CARTRIDGE | INK | COLOUR | NOT AVAILABLE | CAPACITY | 750 mL | TYPE |  | MATERIAL |  | INK TYPE |  | AVERAGE YIELD |  | SIZE |  | COMPATIBLE HARDWARE |  | HAZARD CLASS |  | CERTIFICATION/STANDARD |  | ADDITIONAL FEATURES | [39 empty] | Part number is not available so we updated model number as part number | Production Completed
STP-007 | DATA ENRICHMENT | Batch_3 | Mech | RYM | RYM2 | OK | 12-05-2023 | 20-05-2023 |  | 844553 | 844553 | 8301-52066455 | DILUENTE V822-D CARTUCHO 750ML VIDEO JET |  |  | DILUENTE V822-D CARTUCHO 750ML; FORNECIMENTO: VIDEO JET; NORMA: N/; TIPO/CLASSE: V822-D- DILUENTE P/ TINTA V536-D BUTANONA UN 1210 R/3 LIQ INFL; APLICACAO: UTILIZADA PARA IMPRESSORA VIDEOJET 1620 UHS; FABRICANTE: VIDEOJET; FORNECEDOR: VIDEOJET; FORNECEDOR | DILUENTE V822-D CARTUCHO 750ML; FORNECIMENTO: VIDEO JET; NORMA: N/; TIPO/CLASSE: V822-D- DILUENTE P/ TINTA V536-D BUTANONA UN 1210 R/3 LIQ INFL; APLICACAO: UTILIZADA PARA IMPRESSORA VIDEOJET 1620 UHS; FABRICANTE: VIDEOJET; FORNECEDOR: VIDEOJET; FORNECEDOR | [12 empty] | https://www.videojet.com/us/homepage/products/inks-and-ribbons/v822.html |  |  | VIDEOJET | OPM | V822-D | V822-D | EQUIPMENT NUMBER:PK 7000B | ENRICHED | MRO | 44103105 | Ink Cartridges | CARTRIDGE |  | SIZE | NOT AVAILABLE | MATERIAL | NOT AVAILABLE | TYPE |  | HAZARD CLASS |  | CERTIFICATION/STANDARD |  | ADDITIONAL FEATURES | QUANTITY:750 mL,APPLICATION:USED FOR VIDEOJET 1620 UHS PRINTER | [48 empty] | Part number is not available so we updated Model number as Part number,Model Number Updated as per URL | Production Completed
STP-007 | DATA ENRICHMENT | Batch_3 | Mech | RYM | RYM2 | OK | 12-05-2023 | 20-05-2023 |  | 580517 | 580517 | GB36-5562925 | FILTER CARTRIDGES REVERSE JET VC06014 | DUSTCHECK VC06014 FILTER SFJC9106 |  | DUSTCHECK MFR. REVERSE JET FILTER SFJC9106 FILTER CARTRIDGES PART NO VC06014 DRINK CHOC PCC3 BRAMMER SUPPLY |  | Rubix | 127A8473 | DUSTCHECK |  |  | DUSTCHECK CARTRIDGE VC06014 | [6 empty] | https://www.dustcheck.com/client-uploads/dustcheck-spares-catalogue.pdf |  |  | DUSTCHECK | OPM | VC06014 | VC06014 | SUPPLIER NAME:BRAMMER GMBH,F/CHOCO DRINK FILTERING MACHINE PCC3 | ENRICHED | MRO | 40161809 | Filter Cartridge | CARTRIDGE | FILTER | MICRON RATING | NOT AVAILABLE | SIZE | 120 DIA X 60 LG MM | MATERIAL | POLYSTER W/PTFE MEMBRANE-ANTISTATIC,STAINLESS STEEL INNER CORE | TYPE | CONICAL | FILTRATION RATE - *** Use FLOW RATING *** |  | SERVICE |  | COLOUR |  | FLOW RATING |  | PRESSURE RATING | 4-6 BAR CLEANING,18 MBAR DIFFERENTIAL | HAZARD CLASS |  | CERTIFICATION/STANDARD |  | ADDITIONAL FEATURES | FILTER SURFACE:1 SQ. M,F/REVERSE JET FILTER SFJC9106 | [36 empty] | Part number is not available so we updated Model number as Part number,Model Number Updated as per URL | Production Completed
STP-007 | DATA ENRICHMENT | Batch_3 | Mech | RYM | RYM2 | OK | 12-05-2023 | 20-05-2023 |  | 619287 | 619287 | IE32-5447772 | FILTER,CARTRIDGE,VC10008,MAHLE |  |  |  |  | Rubix | DUCTCHECK-VC10008 | NONE |  |  | FILTER CARTRIDGE, VC10008, DUSTCHECK | [6 empty] | https://www.djnuk.co.uk/index.php/28/ | https://www.dustcheck.com/client-uploads/dustcheck-spares-catalogue.pdf |  | MAHLE GROUP | OPM | VC10008 | VC10008 |  | ENRICHED | MRO | 40161809 | Filter Cartridge | CARTRIDGE | FILTER | MICRON RATING | NOT AVAILABLE | SIZE | 72 X 1000 LG MM | MATERIAL | POLYSTER-ANTISTATIC,STAINLESS STEEL INNER CORE | TYPE | THREADED | FILTRATION RATE - *** Use FLOW RATING *** |  | SERVICE |  | COLOUR |  | FLOW RATING |  | PRESSURE RATING | 4-6 BAR CLEANING,18 MBAR DIFFERENTIAL | HAZARD CLASS |  | CERTIFICATION/STANDARD |  | ADDITIONAL FEATURES | FILTER SURFACE:1.6 SQ. M | [36 empty] | Part number is not available so we updated Model number as Part number,Model Number Updated as per URL | Production Completed