## Sheet1
Project Code | Activities | Batch | Elec/Mech | Production User | CA Code | Production Comments | Start Date | End Date | Remarks | Griha ID | Record ID | Concat1 | MAKT_Material_Description | MARA_Manufacturer_Part_Number | Manufacturer_Name | PO_TEXT_ENGLISH | PO Text Consolidated | SUPPLIER NAME | Supplier Material Code/Item code | Manufacturer Name | Manufacturer Part # | Part Description Manufacturer | Part Description supplier Industrial | PO text | COMPANY TYPE | TRUE MANUFACTURER | TRUE MANUFACTURER PART NUMBER | ADDITIONAL INFORMATION ( MODEL, DIMENSIONS, ETC..) | PHOTO (YES/NO) | Reference URL | Reference URL1 | Reference URL2 | Manufacturer | Manufacturer Status | MPN 1 | Model Number | Reference Text | ENRICHED/CLEANSED | MRO/NON-MRO Classification | UNSPSC | UNSPSC Description | Noun | Modifier | Attribute Name 1 | Attribute Value 1 | Attribute Name 2 | Attribute Value 2 | Attribute Name 3 | Attribute Value 3 | Attribute Name 4 | Attribute Value 4 | Attribute Name 5 | Attribute Value 5 | Attribute Name 6 | Attribute Value 6 | Attribute Name 7 | Attribute Value 7 | Attribute Name 8 | Attribute Value 8 | Attribute Name 9 | Attribute Value 9 | Attribute Name 10 | Attribute Value 10 | Attribute Name 11 | Attribute Value 11 | Attribute Name 12 | Attribute Value 12 | Attribute Name 13 | Attribute Value 13 | Attribute Name 14 | Attribute Value 14 | Attribute Name 15 | Attribute Value 15 | Attribute Name 16 | Attribute Value 16 | Attribute Name 17 | Attribute Value 17 | Attribute Name 18 | Attribute Value 18 | Attribute Name 19 | Attribute Value 19 | Attribute Name 20 | Attribute Value 20 | Attribute Name 21 | Attribute Value 21 | Attribute Name 22 | Attribute Value 22 | Attribute Name 23 | Attribute Value 23 | Attribute Name 24 | Attribute Value 24 | Attribute Name 25 | Attribute Value 25 | Attribute Name 26 | Attribute Value 26 | Attribute Name 27 | Attribute Value 27 | Attribute Name 28 | Attribute Value 28 | Attribute Name 29 | Attribute Value 29 | Attribute Name 30 | Attribute Value 30 | Prospecta Remarks | Status
STP-007 | DATA ENRICHMENT | Batch_1 | Mech | SPC | SPC1 | OK | 04-05-2023 | 2023-05-23 |  | 794425 | 794425 | SK31-TSK31324352 | LOZISKO UFL 004 /ASAHI |  |  |  |  | Rubix | LOJOSTJED---1820488 | ASAHI | 0 | 0 | UFL 004 N ASAHI | 0 | [5 empty] | https://www.asahiseiko.co.jp/english/img/cata01_silber.pdf | https://in.misumi-ec.com/vona2/detail/221000611878/?HissuCode=UFL004 |  | ASAHI SEIKO CO., LTD. | OPM | UFL004 | UFL004 |  | ENRICHED | MRO | 31171501 | Flanged bearings | BEARING | FLANGE BLOCK | INSIDE DIAMETER | 20 MM | CENTER HEIGHT |  | NUMBER OF BOLTS | 2 | MOUNTING HOLE/SLOT SIZE | 6MM | BLOCK SIZE | 55 WD X 90 LG X 26.5 HT MM | BEARING TYPE | BALL | MATERIAL | STAINLESS STEEL | SHAFT ATTACHMENT | ECCENTRIC LOCKING COLLAR | TYPE |  | DYNAMIC LOAD RATING | 9.35KN | STATIC LOAD RATING | 5.1KN | HAZARD CLASS |  | CERTIFICATION/STANDARD |  | ADDITIONAL FEATURES | BOLT CENTER TO CENTER LENGTH:71MM | [33 empty] | Production Completed
STP-007 | DATA ENRICHMENT | Batch_1 | Mech | SPC | SPC1 | OK | 04-05-2023 | 2023-05-23 |  | 177071 | 177071 | 8353-52112220 | CHUMACERA/20MM/UCFA204/AMI | UCFA204 | BDI DISTRIBUCIONES DE MEXICO S DE |  |  | BDI | 23286360 | ASAHI | UCFA204 20MM FLANGE BEARING | CHUMACERA/20MM/UCFA204/AMI | 0 | 0 | [5 empty] | https://www.asahiseiko.co.jp/english/img/cata08_general.pdf |  |  | ASAHI SEIKO CO., LTD. | OPM | UCFA 204 | UCFA 204 | ALTERNATE MANUFATURER:AMI BEARINGS | ENRICHED | MRO | 31171501 | Flanged bearings | BEARING | FLANGE BLOCK | INSIDE DIAMETER | 20MM | CENTER HEIGHT |  | NUMBER OF BOLTS | 2 | MOUNTING HOLE/SLOT SIZE | 10MM | BLOCK SIZE | 60 WD X 102 LG X 33.3 HT MM | BEARING TYPE | BALL | MATERIAL | CAST IRON | SHAFT ATTACHMENT | SET SCREW LOCKING | TYPE | ADJUSTABLE,NORMAL DUTY | DYNAMIC LOAD RATING | 12.8KN | STATIC LOAD RATING | 6.6KN | HAZARD CLASS |  | CERTIFICATION/STANDARD |  | ADDITIONAL FEATURES | BOLT CENTER TO CENTER LENGTH:78MM | [33 empty] | Production Completed
STP-007 | DATA ENRICHMENT | Batch_1 | Mech | SPC | SPC1 | OK | 04-05-2023 | 2023-05-23 |  | 249048 | 249048 | 8380-52248519 | BRG,FLANG,MUCFBL205CEW,25 MM,3 | MUCFBL205CEW | Asahi America Inc | BEARING,FLANGE,INSIDE DIAMETER:25 MM,NUMBER OF BOLTS:3,MANUFACTURER:ASAHI AMERICA INC,MFR PART NUMBER:MUCFBL205CEW |  | BDI | ASAHI MUCFBL205CEW | Asahi America Inc | MUCFBL205CEW | BRG,FLANG,MUCFBL205CEW,25 MM,3 | 0 | 0 | [5 empty] | https://www.motion.com/products/sku/06009957 |  |  | ASAHI SEIKO CO., LTD. | OPM | MUCFBL205CEW | MUCFBL205CEW |  | ENRICHED | MRO | 31171501 | Flanged bearings | BEARING | FLANGE BLOCK | INSIDE DIAMETER | 25MM | CENTER HEIGHT |  | NUMBER OF BOLTS | 3 | MOUNTING HOLE/SLOT SIZE | 10MM | BLOCK SIZE | 70 WD X 34 HT MM | BEARING TYPE | BALL | MATERIAL | PBT THERMOPLASTIC | SHAFT ATTACHMENT | SET SCREW LOCKING | TYPE | STANDARD DUTY | DYNAMIC LOAD RATING | 1220KGF | STATIC LOAD RATING | 640KGF | HAZARD CLASS |  | CERTIFICATION/STANDARD |  | ADDITIONAL FEATURES | BOLT CENTER TO CENTER LENGTH:41.3MM | [33 empty] | Production Completed
STP-007 | DATA ENRICHMENT | Batch_1 | Mech | SPC | SPC1 | OK | 04-05-2023 | 2023-05-23 |  | 248880 | 248880 | 8380-52244943 | BRG,FLANG,MUCFPL210-32W,2 IN,4 | MUCFPL210-32W | Asahi America Inc | BEARING,FLANGE,INSIDE DIAMETER:2 IN,NUMBER OF BOLTS:4,MANUFACTURER:ASAHI AMERICA INC,MFR PART NUMBER:MUCFPL210-32W |  | BDI | ASAHI MUCFPL210-32 | Asahi America Inc | MUCFPL210-32W | BRG,FLANG,MUCFPL210-32W,2 IN,4 | 0 | 0 | [5 empty] | https://catalog.amibearings.com/item/four-bolt-flange-units-3/rew-locking-four-bolt-flange-unit-mucfpl200-series/mucfpl210-32w | https://www.bdiexpress.com/ca/en/Bearings/Mounted-Units-%26-Inserts/Flange-Block-Bearings/MUCFPL210-32W/p/104503?backURL=search | https://www.motion.com/products/sku/03773590 | ASAHI SEIKO CO., LTD. | OPM | MUCFPL210-32W | MUCFPL210-32W |  | ENRICHED | MRO | 31171501 | Flanged bearings | BEARING | FLANGE BLOCK | INSIDE DIAMETER | 2IN | CENTER HEIGHT |  | NUMBER OF BOLTS | 4 | MOUNTING HOLE/SLOT SIZE | 43/64IN | BLOCK SIZE | 5-5/8 WD X 5-5/8 LG X 2-17/64 HT IN | BEARING TYPE | BALL | MATERIAL | PBT THERMOPLASTIC | SHAFT ATTACHMENT | SET SCREW LOCKING | TYPE | NORMAL DUTY,SQUARE | DYNAMIC LOAD RATING | 6790LB | STATIC LOAD RATING | 4180LB | HAZARD CLASS |  | CERTIFICATION/STANDARD |  | ADDITIONAL FEATURES | BOLT CENTER TO CENTER LENGTH:4-3/8IN | [32 empty] | Part number is not available so we updated model number as part number | Production Completed
STP-007 | DATA ENRICHMENT | Batch_1 | Mech | SPC | SPC1 | OK | 04-05-2023 | 2023-05-23 |  | 248450 | 248450 | 8380-52227426 | BRG,FLANG,UCF206NPMZ2,30 MM,4 | UCF206NPMZ2 | Asahi America Inc | BEARING,FLANGE,INSIDE DIAMETER:30 MM,NUMBER OF BOLTS:4,MANUFACTURER:ASAHI AMERICA INC,MFR PART NUMBER:UCF206NPMZ2 |  | BDI | ASAHI UCF206NPMZ2 | Asahi America Inc | UCF206NPMZ2 | BRG,FLANG,UCF206NPMZ2,30 MM,4 | 0 | 0 | [5 empty] | https://catalog.amibearings.com/item/four-bolt-flange-units-9/w-locking-four-bolt-flange-unit-ucf200npmz2-series/ucf206npmz2?plpver=1002 | https://www.bdiexpress.com/ca/en/Bearings/Mounted-Units-%26-Inserts/Flange-Block-Bearings/UCF206NPMZ2/p/108327?backURL=search | https://www.motion.com/products/sku/02660255 | ASAHI SEIKO CO., LTD. | OPM | UCF206NPMZ2 | UCF206NPMZ2 |  | ENRICHED | MRO | 31171501 | Flanged bearings | BEARING | FLANGE BLOCK | INSIDE DIAMETER | 30MM | CENTER HEIGHT |  | NUMBER OF BOLTS | 4 | MOUNTING HOLE/SLOT SIZE | 12MM | BLOCK SIZE | 108 WD X 108 LG X 40.2 HT MM | BEARING TYPE | BALL | MATERIAL | NICKEL-PLATED CAST IRON | SHAFT ATTACHMENT | SET SCREW LOCKING | TYPE | NORMAL DUTY | DYNAMIC LOAD RATING | 2000KGF | STATIC LOAD RATING | 1150KGF | HAZARD CLASS |  | CERTIFICATION/STANDARD |  | ADDITIONAL FEATURES | BOLT CENTER TO CENTER LENGTH:83MM | [32 empty] | Part number is not available so we updated model number as part number | Production Completed
STP-007 | DATA ENRICHMENT | Batch_1 | Mech | SPC | SPC1 | OK | 04-05-2023 | 2023-05-23 | Query - Conflict in Input Data | 158249 | 158249 | 8352-50006855 | BRG,FLANG,LFT-12,0.75 IN,2 | LFT-12 | Sealmaster-Morse | BEARING,FLANGE,ID:0.75 IN,NUM_BOLT:2,MANUFACTURER:SEALMASTER-MORSE,MFR PART NUMBER:LFT-12 |  | BDI | 311551 | BROWNING | VF2S-112M | VF2S-112M FLANGE BEARING UNIT | 0 | 0 | [5 empty] | https://www.regalrexnord.com/products/bearings/mounted-bearings/mounted-ball-bearings/mounted-ductile-iron-two-bolt-flange-ball-bearing-52100-bearing-steel-setscrew-lock-765827 | https://media.regalrexnord.com/images/d120001/medias/docus/4404/CatalogFileName_Form_MCC15005E_Sec_G-193.pdf?_gl=1*1xwqnv4*_ga*MzYyODYwODcyLjE2ODQ1ODg5MjE.*_ga_0NTY3MQRMT*MTY4NDgzNTI2OS4yLjEuMTY4NDgzNTQxNy4yMi4wLjA. | https://www.motionindustries.com/products/sku/00582772 | BROWNING MANUFACTURING DIVISION | OPM | VF2S-112M | VF2S-112M |  | ENRICHED | MRO | 31171501 | Flanged bearings | BEARING | FLANGE BLOCK | INSIDE DIAMETER | 3/4IN | CENTER HEIGHT |  | NUMBER OF BOLTS | 2 | MOUNTING HOLE/SLOT SIZE | 23/64IN | BLOCK SIZE | 2-1/4 WD X 3-9/16 LG X 1-7/64 HT IN | BEARING TYPE | BALL | MATERIAL | CAST IRON | SHAFT ATTACHMENT | SET SCREW LOCKING | TYPE | INTERMEDIATE DUTY | DYNAMIC LOAD RATING | 2611LB | STATIC LOAD RATING | 1444LB | HAZARD CLASS |  | CERTIFICATION/STANDARD |  | ADDITIONAL FEATURES | BOLT CENTER TO CENTER LENGTH:2-13/16IN,TEMPERATURE RATING:-20 TO 200DEG F | [32 empty] | Model number is not available so we updated Part number as Model number | Production Completed
STP-007 | DATA ENRICHMENT | Batch_1 | Mech | SPC | SPC1 | OK | 04-05-2023 | 2023-05-23 |  | 60414 | 60414 | 8319-50420200 | BRG,PILL BLOCK,VF2S-110 5/8,5/8 IN,2,SET | VF2S-110 5/8 | Browning Manufacturing Division | BEARING,PILLOW BLOCK,ID:5/8 IN,NUM_HOLE:2,SHAFT_ATTACH:SET SCREW,MANUFACTURER:BROWNING MANUFACTURING DIVISION,MFR PART NUMBER:VF2S-1 |  | BDI | BRO VF2S-110 | Browning Manufacturing Division | VF2S-110 5/8 | BRG,PILL BLOCK,VF2S-110 5/8,5/8 IN,2,SET | 0 | 0 | [5 empty] | https://www.regalrexnord.com/products/bearings/mounted-bearings/mounted-ball-bearings/mounted-cast-iron-two-bolt-flange-ball-bearing-52100-bearing-steel-setscrew-lock-767837 |  | https://media.regalrexnord.com/images/d120001/medias/docus/4402/CatalogFilename_Bearing%20Product%20Catalog_Form_9391E_G-171.pdf | BROWNING MANUFACTURING DIVISION | OPM | 767837 | VF2S-110 |  | ENRICHED | MRO | 31171501 | Flanged bearings | BEARING | FLANGE BLOCK | INSIDE DIAMETER | 5/8 IN | CENTER HEIGHT |  | NUMBER OF BOLTS | 2 | MOUNTING HOLE/SLOT SIZE | 3/8 IN | BLOCK SIZE | 2-1/8 WD X 3-7/8 LG X 1-5/64 HT IN | BEARING TYPE | BALL | MATERIAL | CAST IRON | SHAFT ATTACHMENT | SET SCREW LOCKING | TYPE | INTERMEDIATE DUTY | DYNAMIC LOAD RATING | 2108 LB | STATIC LOAD RATING | 1117 LB | HAZARD CLASS |  | CERTIFICATION/STANDARD |  | ADDITIONAL FEATURES | BOLT CENTER TO CENTER LENGTH:3 IN,TEMPERATURE RATING:-20 TO 200 DEG F | [33 empty] | Production Completed
STP-007 | DATA ENRICHMENT | Batch_1 | Mech | SPC | SPC1 | OK | 04-05-2023 | 2023-05-23 |  | 241538 | 241538 | 8380-50315732 | BRG,FLANG,VF2S-120SM X 1-1/4,1.25 IN,2 | VF2S-120SM X 1-1/4 | Browning Manufacturing Division | BEARING,FLANGE,ID:1.25 IN,NUM_BOLT:2,MANUFACTURER:BROWNING MANUFACTURING DIVISION,MFR PART NUMBER:VF2S-120SM X 1-1/4 |  | BDI | BRO VF2S-120SM | Browning Manufacturing Division | VF2S-120SM X 1-1/4 | BRG,FLANG,VF2S-120SM X 1-1/4,1.25 IN,2 | 0 | 0 | [5 empty] | https://www.regalrexnord.com/products/bearings/mounted-bearings/mounted-ball-bearings/mounted-ductile-iron-two-bolt-flange-ball-bearing-52100-bearing-steel-setscrew-lock-767592 | https://www.motionindustries.com/products/sku/00582797 | https://media.regalrexnord.com/images/d120001/medias/docus/4402/CatalogFilename_Bearing%20Product%20Catalog_Form_9391E_G-193.pdf?_gl=1*146kx9x*_ga*MzYyODYwODcyLjE2ODQ1ODg5MjE.*_ga_0NTY3MQRMT*MTY4NDg1NTMzMC4zLjEuMTY4NDg1NTkxMS41Mi4wLjA. | BROWNING MANUFACTURING DIVISION | OPM | 767592 | VF2S-120SM |  | ENRICHED | MRO | 31171501 | Flanged bearings | BEARING | FLANGE BLOCK | INSIDE DIAMETER | 1-1/4 IN | CENTER HEIGHT |  | NUMBER OF BOLTS | 2 | MOUNTING HOLE/SLOT SIZE | 27/64 IN | BLOCK SIZE | 2-15/16 WD X 4-7/16 LG X 1-17/64 HT IN | BEARING TYPE | BALL | MATERIAL | DUCTILE IRON | SHAFT ATTACHMENT | SET SCREW LOCKING | TYPE | INTERMEDIATE DUTY | DYNAMIC LOAD RATING | 4381 LB | STATIC LOAD RATING | 2567 LB | HAZARD CLASS |  | CERTIFICATION/STANDARD |  | ADDITIONAL FEATURES | BOLT CENTER TO CENTER LENGTH:3-9/16 IN,TEMPERATURE RATING:-20 TO 200 DEG F | [32 empty] | Part number is not available so we updated model number as part number | Production Completed
STP-007 | DATA ENRICHMENT | Batch_1 | Mech | SPC | SPC1 | OK | 04-05-2023 | 2023-05-23 |  | 704751 | 704751 | NO32-5133943 | FLENSLAGER UFL 904 TIL DRAGE | UFL 904 | ASAHI |  |  | Rubix | MISC_35 | NONE | 0 | 0 | Item gr. 35 (Bearings) | 0 | [5 empty] | https://shop.slsbearings.com/sg/asahi-ufl-904-oval-flanged-unit.html |  |  | ASAHI SEIKO CO., LTD. | OPM | UFL 904 | UFL 904 | ITEM NO:35 | ENRICHED | MRO | 31171501 | Flanged bearings | BEARING | FLANGE BLOCK | INSIDE DIAMETER | 20MM | CENTER HEIGHT |  | NUMBER OF BOLTS | 2 | MOUNTING HOLE/SLOT SIZE |  | BLOCK SIZE | 75 LG MM | BEARING TYPE |  | MATERIAL | ALUMINUM | SHAFT ATTACHMENT | ECCENTRIC LOCKING COLLAR | TYPE | OVAL | DYNAMIC LOAD RATING |  | STATIC LOAD RATING |  | HAZARD CLASS |  | CERTIFICATION/STANDARD |  | ADDITIONAL FEATURES | BOLT CENTER TO CENTER LENGTH:60MM,F/DRAGE | [33 empty] | Production Completed
STP-007 | DATA ENRICHMENT | Batch_1 | Mech | SPC | SPC1 | OK | 04-05-2023 | 2023-05-23 | Query - Unable to Validate Model/Part Number from Websource and Class is not available in Engg. Metal/Polymer Parts List | 158735 | 158735 | 8352-50022112 | BRG,FLANG,LF16,1 IN,3 | LF16 | Sealmaster-Morse | BEARING,FLANGE,ID:1 IN,NUM_BOLT:3,MANUFACTURER:SEALMASTER-MORSE,MFR PART NUMBER:LF16 | [13 empty] | URL NOT FOUND |  |  | SEALMASTER-MORSE | OPM | LF16 | LF16 |  | ENRICHED | MRO | 31171501 | Flanged bearings | BEARING | FLANGE BLOCK | INSIDE DIAMETER | 1IN | CENTER HEIGHT |  | NUMBER OF BOLTS | 3 | MOUNTING HOLE/SLOT SIZE |  | BLOCK SIZE |  | BEARING TYPE |  | MATERIAL |  | SHAFT ATTACHMENT |  | TYPE |  | DYNAMIC LOAD RATING |  | STATIC LOAD RATING |  | HAZARD CLASS |  | CERTIFICATION/STANDARD |  | ADDITIONAL FEATURES | [33 empty] | Model number is not available so we updated Part number as Model number | Production Completed
STP-007 | DATA ENRICHMENT | Batch_1 | Mech | SPC | SPC1 | OK | 04-05-2023 | 2023-05-23 |  | 174958 | 174958 | 8353-52069642 | CHUMACERA/MUFL 006/2084414/ASAHI | 2084414 | BDI DISTRIBUCIONES DE MEXICO S DE | [14 empty] | https://www.asahiseiko.co.jp/english/img/cata01_silber.pdf | https://in.misumi-ec.com/vona2/detail/221000611889/?HissuCode=MUFL006 | https://www.abf.store/s/en/bearings/MUFL006-ASAHI/901618 | ASAHI SEIKO CO., LTD. | OPM | MUFL006 | MUFL006 | ALTERNATE PART NUMBER:2084414 | ENRICHED | MRO | 31171501 | Flanged bearings | BEARING | FLANGE BLOCK | INSIDE DIAMETER | 30MM | CENTER HEIGHT |  | NUMBER OF BOLTS | 2 | MOUNTING HOLE/SLOT SIZE | 13MM | BLOCK SIZE | 70 WD X 112 LG X 29 HT MM | BEARING TYPE | BALL | MATERIAL | STAINLESS STEEL | SHAFT ATTACHMENT | ECCENTRIC LOCKING COLLAR | TYPE |  | DYNAMIC LOAD RATING | 11.3KN | STATIC LOAD RATING | 6.6KN | HAZARD CLASS |  | CERTIFICATION/STANDARD |  | ADDITIONAL FEATURES | BOLT CENTER TO CENTER LENGTH:85MM | [32 empty] | Part number is not available so we updated Model number as Part number,Model Number Updated as per URL | Production Completed
STP-007 | DATA ENRICHMENT | Batch_1 | Mech | SPC | SPC1 | OK | 04-05-2023 | 2023-05-23 |  | 149928 | 149928 | 8349-50475401 | BRG,FLANG,SFC1000E,2 15/16 IN,4 | SFC1000E | Browning Manufacturing Division | BEARING,FLANGE,ID:2 15/16 IN,NUM_BOLT:4,MANUFACTURER:BROWNING MANUFACTURING DIVISION,MFR PART NUMBER:SFC1000E | [13 empty] | https://baleromex.com/catalogos/C-BMBRodillos.pdf |  |  | BROWNING MANUFACTURING DIVISION | OPM | SFC1000E | SFC1000E |  | ENRICHED | MRO | 31171501 | Flanged bearings | BEARING | FLANGE BLOCK | INSIDE DIAMETER | 2-15/16 IN | CENTER HEIGHT |  | NUMBER OF BOLTS | 4 | MOUNTING HOLE/SLOT SIZE | 5/8 IN | BLOCK SIZE | 8-3/4 DIA X 3-27/32 HT IN | BEARING TYPE | SPHERICAL ROLLER | MATERIAL | CAST IRON | SHAFT ATTACHMENT | SET SCREW LOCKING | TYPE | NORMAL DUTY | DYNAMIC LOAD RATING |  | STATIC LOAD RATING |  | HAZARD CLASS |  | CERTIFICATION/STANDARD |  | ADDITIONAL FEATURES | BOLT CIRCLE DIAMETER:7-1/2 IN,TEMPERATURE RATING:-28 TO 93 DEG C | [33 empty] | Production Completed
STP-007 | DATA ENRICHMENT | Batch_1 | Mech | SPC | SPC1 | OK | 04-05-2023 | 2023-05-23 |  | 831792 | 831792 | VN02-EV004643 | GOI DO:UCF-218-56 | UCF-218-56¦ASAHI | [15 empty] | http://catalog.jamiesonequipment.com/Asset/AMI%20Mounted%20Bearing%20Units%20JEC.pdf |  |  | ASAHI SEIKO CO., LTD. | OPM | UCF218-56 | UCF218-56 |  | ENRICHED | MRO | 31171501 | Flanged bearings | BEARING | FLANGE BLOCK | INSIDE DIAMETER | 3-1/2IN | CENTER HEIGHT |  | NUMBER OF BOLTS | 4 | MOUNTING HOLE/SLOT SIZE | 29/32IN | BLOCK SIZE | 9-1/4 WD X 9-1/4 LG X 3-51/64 HT IN | BEARING TYPE | BALL | MATERIAL | CAST IRON | SHAFT ATTACHMENT | SET SCREW LOCKING | TYPE | NORMAL DUTY,SQUARE | DYNAMIC LOAD RATING |  | STATIC LOAD RATING |  | HAZARD CLASS |  | CERTIFICATION/STANDARD |  | ADDITIONAL FEATURES | BOLT CENTER TO CENTER LENGTH:7-3/8IN,GOI DO | [32 empty] | Part number is not available so we updated model number as part number | Production Completed
STP-007 | DATA ENRICHMENT | Batch_1 | Mech | SPC | SPC1 | OK | 04-05-2023 | 2023-05-23 |  | 251186 | 251186 | 8383-52136843 | RODAMIENTO UCFC-210 PARA PKO JONES |  |  |  | RODAMIENTO UCFC-210 SEIKO PARA CORTADORA SA-PKO3006-113XXB JONES PARTE NÂ° 327368 USA 2 POR ENSAMBLE PAGINA 184 ITEM 6 BEARING,50 BORE,4 HOLE PILOTED FLANGE, SETSCREW LOCK,STANDARD SEALS,ASAHI SEIKO CO. (AMI B | [12 empty] | https://www.asahiseiko.co.jp/english/img/cata07_stand.pdf | https://in.misumi-ec.com/vona2/detail/221000611441/?HissuCode=UCFC210 | https://www.abf.store/s/en/bearings/UCFC210-ASAHI/481491 | ASAHI SEIKO CO., LTD. | OPM | UCFC 210 | UCFC 210 | ITEM NO:6 | ENRICHED | MRO | 31171501 | Flanged bearings | BEARING | FLANGE BLOCK | INSIDE DIAMETER | 50MM | CENTER HEIGHT |  | NUMBER OF BOLTS | 4 | MOUNTING HOLE/SLOT SIZE | 16MM | BLOCK SIZE | 165 DIA X 42.6 HT MM | BEARING TYPE | BALL | MATERIAL | CAST IRON | SHAFT ATTACHMENT | SET SCREW LOCKING | TYPE | NORMAL DUTY,ROUND | DYNAMIC LOAD RATING | 35.5KN | STATIC LOAD RATING | 23.2KN | HAZARD CLASS |  | CERTIFICATION/STANDARD |  | ADDITIONAL FEATURES | BOLT CIRCLE DIAMETER:138MM,STANDARD SEAL,F/SA-PKO3006-113XXB JONES CUTTER PART NUMBER 327368,USA 2 PER ASSEMBLY PAGE 184 | [32 empty] | Part number is not available so we updated Model number as Part number,Model Number Updated as per URL | Production Completed
STP-007 | DATA ENRICHMENT | Batch_1 | Mech | SPC | SPC1 | OK | 04-05-2023 | 2023-05-23 |  | 832516 | 832516 | VN02-EV005666 | ROLLER,BEARING:UCFL203 | UCFL 203; ASAHI | [15 empty] | https://www.asahiseiko.co.jp/english/img/cata08_general.pdf | https://in.misumi-ec.com/vona2/detail/221000611485/?HissuCode=UCFL203 |  | ASAHI SEIKO CO., LTD. | OPM | UCFL 203 | UCFL 203 |  | ENRICHED | MRO | 31171501 | Flanged bearings | BEARING | FLANGE BLOCK | INSIDE DIAMETER | 17MM | CENTER HEIGHT |  | NUMBER OF BOLTS | 2 | MOUNTING HOLE/SLOT SIZE | 12MM | BLOCK SIZE | 60 WD X 113 LG X 33.3 HT MM | BEARING TYPE | BALL | MATERIAL | CAST IRON | SHAFT ATTACHMENT | SET SCREW LOCKING | TYPE | NOMAL DUTY | DYNAMIC LOAD RATING | 12.8KN | STATIC LOAD RATING | 6.6KN | HAZARD CLASS |  | CERTIFICATION/STANDARD |  | ADDITIONAL FEATURES | BOLT CENTER TO CENTER LENGTH:90MM | [32 empty] | Based on the URL it is Eriched,Part number is not available so we updated model number as part number | Production Completed
STP-007 | DATA ENRICHMENT | Batch_1 | Mech | SPC | SPC1 | OK | 04-05-2023 | 2023-05-23 |  | 196930 | 196930 | 8364-50234532 | BRG,FLANG,VF2S-210,0.625 IN,2 | VF2S-210 | Browning Manufacturing Division | BEARING,FLANGE,ID:0.625 IN,NUM_BOLT:2,MANUFACTURER:BROWNING MANUFACTURING DIVISION,MFR PART NUMBER:VF2S-210 | [13 empty] | https://www.regalrexnord.com/products/bearings/mounted-bearings/mounted-ball-bearings/mounted-cast-iron-two-bolt-flange-ball-bearing-52100-bearing-steel-black-oxided-inner-setscrew-lock-767400 | https://www.motionindustries.com/products/sku/00564268;origin=sayt | https://media.regalrexnord.com/images/d120001/medias/docus/4402/CatalogFilename_Bearing%20Product%20Catalog_Form_9391E_G-173.pdf?_gl=1*142x5wz*_ga*MzYyODYwODcyLjE2ODQ1ODg5MjE.*_ga_0NTY3MQRMT*MTY4NDg1NTMzMC4zLjEuMTY4NDg1NjI4NS4yMy4wLjA. | BROWNING MANUFACTURING DIVISION | OPM | 767400 | VF2S-210 |  | ENRICHED | MRO | 31171501 | Flanged bearings | BEARING | FLANGE BLOCK | INSIDE DIAMETER | 5/8 IN | CENTER HEIGHT |  | NUMBER OF BOLTS | 2 | MOUNTING HOLE/SLOT SIZE | 3/8 IN | BLOCK SIZE | 2-1/8 WD X 3-7/8 LG X 1-5/64 HT IN | BEARING TYPE | BALL | MATERIAL | CAST IRON | SHAFT ATTACHMENT | SET SCREW LOCKING | TYPE | STANDARD DUTY | DYNAMIC LOAD RATING | 2108 LB | STATIC LOAD RATING | 1117 LB | HAZARD CLASS |  | CERTIFICATION/STANDARD |  | ADDITIONAL FEATURES | BOLT CENTER TO CENTER LENGTH:3 IN,TEMPERATURE RATING:-20 TO 200 DEG F | [32 empty] | Part number is not available so we updated model number as part number | Production Completed
STP-007 | DATA ENRICHMENT | Batch_1 | Mech | SPC | SPC1 | OK | 04-05-2023 | 2023-05-23 |  | 96118 | 96118 | 8332-52036273 | BROWNING CHUMACERA PARED VF2S-216 1 | VF2S-216 1 | [15 empty] | https://www.regalrexnord.com/products/bearings/mounted-bearings/mounted-ball-bearings/mounted-cast-iron-two-bolt-flange-ball-bearing-52100-bearing-steel-black-oxided-inner-setscrew-lock-767439 | https://www.motion.com/products/sku/00564342 | https://media.regalrexnord.com/images/d120001/medias/docus/4402/CatalogFilename_Bearing%20Product%20Catalog_Form_9391E_G-173.pdf?_gl=1*142x5wz*_ga*MzYyODYwODcyLjE2ODQ1ODg5MjE.*_ga_0NTY3MQRMT*MTY4NDg1NTMzMC4zLjEuMTY4NDg1NjI4NS4yMy4wLjA. | BROWNING MANUFACTURING DIVISION | OPM | 767439 | VF2S-216 |  | ENRICHED | MRO | 31171501 | Flanged bearings | BEARING | FLANGE BLOCK | INSIDE DIAMETER | 1 IN | CENTER HEIGHT |  | NUMBER OF BOLTS | 2 | MOUNTING HOLE/SLOT SIZE | 7/16 IN | BLOCK SIZE | 2-3/4 WD X 4-7/8 LG X 1-7/16 HT IN | BEARING TYPE | BALL | MATERIAL | CAST IRON | SHAFT ATTACHMENT | SET SCREW LOCKING | TYPE | STANDARD DUTY | DYNAMIC LOAD RATING | 2801 LB | STATIC LOAD RATING | 1651 LB | HAZARD CLASS |  | CERTIFICATION/STANDARD |  | ADDITIONAL FEATURES | BOLT CENTER TO CENTER LENGTH:3-57/64 IN,TEMPERATURE RATING:-20 TO 200 DEG F | [33 empty] | Production Completed
STP-007 | DATA ENRICHMENT | Batch_1 | Mech | SPC | SPC | OK | 04-05-2023 | 2023-05-23 |  | 44805 | 44805 | 8312-52223151 | BRG,ROD END,SFXCP 12/10 M10.6677,10 MM | SFXCP 12/10 M10.6677 | Hirschmann Engineering USA Inc | BEARING,ROD END,INSIDE DIAMETER:10 MM,DETAILS:HD,MANUFACTURER:HIRSCHMANN ENGINEERING USA INC,MFR PART NUMBER:SFXCP 12/10 M10.6677 |  | BDI | 24586347 | CARL HIRSCHMANN | SFXCP 12/10 M10.6677 | SFXCP 12/10 M10.6677 ROD END | 0 | 0 | [5 empty] | https://www.carlhirschmann.us/en/Spherical-Bearings/Product-database?isSearchResult=&search_type=&aussenteil=&innenring=&lagerschale=&gleitpaarung=&gleitfolie=&bohrungsdurchmesser_von=&bohrungsdurchmesser_bis=&kugelbreite_von=&kugelbreite_bis=&breite_von=&breite_bis=&kopfdurchmesser_von=&kopfdurchmesser_bis=&gewindetiefe_von=&gewindetiefe_bis=&hoehe_von=&hoehe_bis=&alpha_von=&alpha_bis=&limitSelector=100&action=compare&module=gelenkkopf&lang=EN2&pdItem%5B%5D=851 | http://www.merko.no/kataloger/Hirschmann/2019Hirschmann%20merko%20WEB.pdf |  | CARL HIRSCHMANN | OPM | SFXCP 12/10 M10.6677 | SFXCP 12/10 M10.6677 |  | ENRICHED | MRO | 31171508 | Rod end bearings | BEARING | ROD END | INSIDE DIAMETER | 12 MM | OUTSIDE DIAMETER | 32 MM | WIDTH | 16 MM | THREAD SIZE | M12 | THREAD LENGTH | 22 MM | BEARING TYPE | SPHERICAL PLAIN | MATERIAL | STAINLESS STEEL | TYPE | HEAVY DUTY | SHAFT ATTACHMENT |  | SHANK DIAMETER | 17.5 MM | HAZARD CLASS |  | CERTIFICATION/STANDARD | DIN/ISO 12240-4 | ADDITIONAL FEATURES | [36 empty] | Production Completed
STP-007 | DATA ENRICHMENT | Batch_1 | Mech | SPC | SPC | OK | 04-05-2023 | 2023-05-23 |  | 33335 | 33335 | 8312-50402369 | BRG,ROD END,SMCP10,10 MM | SMCP10 | Hirschmann Engineering USA Inc | BEARING,ROD END,ID:10 MM,MANUFACTURER:HIRSCHMANN ENGINEERING USA INC,MFR PART NUMBER:SMCP10 |  | BDI | 21497119 | CARL HIRSCHMANN | SMCP-10 | SMCP-10 ROD END BRG | 0 | 0 | [5 empty] | https://www.carlhirschmann.us/en/Spherical-Bearings/Product-database?isSearchResult=&search_type=&aussenteil=&innenring=&lagerschale=&gleitpaarung=&gleitfolie=&bohrungsdurchmesser_von=&bohrungsdurchmesser_bis=&kugelbreite_von=&kugelbreite_bis=&breite_von=&breite_bis=&kopfdurchmesser_von=&kopfdurchmesser_bis=&gewindetiefe_von=&gewindetiefe_bis=&hoehe_von=&hoehe_bis=&alpha_von=&alpha_bis=&limitSelector=100&action=compare&module=gelenkkopf&lang=EN2&pdItem%5B%5D=666 | http://www.merko.no/kataloger/Hirschmann/2019Hirschmann%20merko%20WEB.pdf |  | CARL HIRSCHMANN | OPM | SMCP 10 | SMCP 10 |  | ENRICHED | MRO | 31171508 | Rod end bearings | BEARING | ROD END | INSIDE DIAMETER | 10 MM | OUTSIDE DIAMETER | 28 MM | WIDTH | 10.5 MM | THREAD SIZE | M10 | THREAD LENGTH | 29 MM | BEARING TYPE | SPHERICAL PLAIN | MATERIAL | STAINLESS STEEL | TYPE | HEAVY DUTY | SHAFT ATTACHMENT |  | SHANK DIAMETER |  | HAZARD CLASS |  | CERTIFICATION/STANDARD | DIN/ISO 12240-4 | ADDITIONAL FEATURES | [36 empty] | Production Completed
STP-007 | DATA ENRICHMENT | Batch_1 | Mech | SPC | SPC | OK | 04-05-2023 | 2023-05-23 |  | 33358 | 33358 | 8312-50402398 | BRG,ROD END,SMCP8,8 MM | SMCP8 | Hirschmann Engineering USA Inc | BEARING,ROD END,ID:8 MM,MANUFACTURER:HIRSCHMANN ENGINEERING USA INC,MFR PART NUMBER:SMCP8 |  | BDI | 21497123 | CARL HIRSCHMANN | SMCP-8 | SMCP-8 ROD END BRG | 0 | 0 | [5 empty] | https://www.carlhirschmann.us/en/Spherical-Bearings/Product-database?isSearchResult=&search_type=&aussenteil=&innenring=&lagerschale=&gleitpaarung=&gleitfolie=&bohrungsdurchmesser_von=&bohrungsdurchmesser_bis=&kugelbreite_von=&kugelbreite_bis=&breite_von=&breite_bis=&kopfdurchmesser_von=&kopfdurchmesser_bis=&gewindetiefe_von=&gewindetiefe_bis=&hoehe_von=&hoehe_bis=&alpha_von=&alpha_bis=&limitSelector=100&action=compare&module=gelenkkopf&lang=EN2&pdItem%5B%5D=418 | http://www.merko.no/kataloger/Hirschmann/2019Hirschmann%20merko%20WEB.pdf |  | CARL HIRSCHMANN | OPM | SMCP 8 | SMCP 8 |  | ENRICHED | MRO | 31171508 | Rod end bearings | BEARING | ROD END | INSIDE DIAMETER | 8 MM | OUTSIDE DIAMETER | 24 MM | WIDTH | 9 MM | THREAD SIZE | M8 | THREAD LENGTH | 25 MM | BEARING TYPE | SPHERICAL PLAIN | MATERIAL | STAINLESS STEEL | TYPE | HEAVY DUTY | SHAFT ATTACHMENT |  | SHANK DIAMETER |  | HAZARD CLASS |  | CERTIFICATION/STANDARD | DIN/ISO 12240-4 | ADDITIONAL FEATURES | [36 empty] | Production Completed
STP-007 | DATA ENRICHMENT | Batch_1 | Mech | SPC | SPC | OK | 04-05-2023 | 2023-05-23 |  | 33334 | 33334 | 8312-50402368 | BRG,ROD END,SMLCP10,10 MM | SMLCP10 | Hirschmann Engineering USA Inc | BEARING,ROD END,ID:10 MM,MANUFACTURER:HIRSCHMANN ENGINEERING USA INC,MFR PART NUMBER:SMLCP10 |  | BDI | 21497124 | CARL HIRSCHMANN | SMLCP-10 | SMLCP-10 ROD END BRG | 0 | 0 | [5 empty] | https://www.carlhirschmann.us/en/Spherical-Bearings/Product-database?isSearchResult=&search_type=&aussenteil=&innenring=&lagerschale=&gleitpaarung=&gleitfolie=&bohrungsdurchmesser_von=&bohrungsdurchmesser_bis=&kugelbreite_von=&kugelbreite_bis=&breite_von=&breite_bis=&kopfdurchmesser_von=&kopfdurchmesser_bis=&gewindetiefe_von=&gewindetiefe_bis=&hoehe_von=&hoehe_bis=&alpha_von=&alpha_bis=&limitSelector=100&action=compare&module=gelenkkopf&lang=EN2&pdItem%5B%5D=736 | http://www.merko.no/kataloger/Hirschmann/2019Hirschmann%20merko%20WEB.pdf |  | CARL HIRSCHMANN | OPM | SMLCP 10 | SMLCP 10 |  | ENRICHED | MRO | 31171508 | Rod end bearings | BEARING | ROD END | INSIDE DIAMETER | 10 MM | OUTSIDE DIAMETER | 28 MM | WIDTH | 10.5 MM | THREAD SIZE | M10-LH | THREAD LENGTH | 29 MM | BEARING TYPE | SPHERICAL PLAIN | MATERIAL | STAINLESS STEEL | TYPE | HEAVY DUTY | SHAFT ATTACHMENT |  | SHANK DIAMETER |  | HAZARD CLASS |  | CERTIFICATION/STANDARD | DIN/ISO 12240-4 | ADDITIONAL FEATURES | [36 empty] | Production Completed
STP-007 | DATA ENRICHMENT | Batch_1 | Mech | SPC | SPC | OK | 04-05-2023 | 2023-05-23 |  | 34490 | 34490 | 8312-50403968 | BRG,ROD END,SMLCP8,8 MM | SMLCP8 | Hirschmann Engineering USA Inc | BEARING,ROD END,ID:8 MM,MANUFACTURER:HIRSCHMANN ENGINEERING USA INC,MFR PART NUMBER:SMLCP8 |  | BDI | 21497127 | CARL HIRSCHMANN | SMLCP-8 | SMLCP-8 ROD END BRG | 0 | 0 | [5 empty] | https://www.carlhirschmann.us/en/Spherical-Bearings/Product-database?isSearchResult=&search_type=&aussenteil=&innenring=&lagerschale=&gleitpaarung=&gleitfolie=&bohrungsdurchmesser_von=&bohrungsdurchmesser_bis=&kugelbreite_von=&kugelbreite_bis=&breite_von=&breite_bis=&kopfdurchmesser_von=&kopfdurchmesser_bis=&gewindetiefe_von=&gewindetiefe_bis=&hoehe_von=&hoehe_bis=&alpha_von=&alpha_bis=&limitSelector=100&action=compare&module=gelenkkopf&lang=EN2&pdItem%5B%5D=481 | http://www.merko.no/kataloger/Hirschmann/2019Hirschmann%20merko%20WEB.pdf |  | CARL HIRSCHMANN | OPM | SMLCP 8 | SMLCP 8 |  | ENRICHED | MRO | 31171508 | Rod end bearings | BEARING | ROD END | INSIDE DIAMETER | 8 MM | OUTSIDE DIAMETER | 24 MM | WIDTH | 9 MM | THREAD SIZE | M8-LH | THREAD LENGTH | 25 MM | BEARING TYPE | SPHERICAL PLAIN | MATERIAL | STAINLESS STEEL | TYPE | HEAVY DUTY | SHAFT ATTACHMENT |  | SHANK DIAMETER |  | HAZARD CLASS |  | CERTIFICATION/STANDARD | DIN/ISO 12240-4 | ADDITIONAL FEATURES | [36 empty] | Production Completed
STP-007 | DATA ENRICHMENT | Batch_1 | Mech | SPC | SPC | OK | 04-05-2023 | 2023-05-23 |  | 65221 | 65221 | 8319-52176611 | BRG,ROD END,GALRSW 16 RR,16 MM | GALRSW 16 RR | FLURO-Gelenklager GmbH | BEARING,ROD END,INSIDE DIAMETER:16 MM,MANUFACTURER:FLURO-GELENKLAGER GMBH,MFR PART NUMBER:GALRSW 16 RR |  | BDI | REM GALRSW16RR | FLURO-Gelenklager GmbH | GALRSW 16 RR | BRG,ROD END,GALRSW 16 RR,16 MM | 0 | 0 | [5 empty] | https://www.klee.dk/en/products/transmission/rod-ends/choise-of-rod-ends/03222016 | https://www.rgbautomatyka.pl/en/fluro-galrsw-16-rr-slide-bearing_19938657.html | https://www.hme-elektro.dk/en/products/transmission/rod-ends/fluro-rod-end-standard/03222016 | FLURO GELENKLAGER GMBH | OPM | GALRSW 16 RR | GALRSW 16 RR |  | ENRICHED | MRO | 31171508 | Rod end bearings | BEARING | ROD END | INSIDE DIAMETER | 16 MM | OUTSIDE DIAMETER | 42 MM | WIDTH | 21 MM | THREAD SIZE | M16 | THREAD LENGTH | 40 MM | BEARING TYPE | SPHERICAL PLAIN | MATERIAL | STAINLESS STEEL | TYPE |  | SHAFT ATTACHMENT |  | SHANK DIAMETER | 15 MM | HAZARD CLASS |  | CERTIFICATION/STANDARD |  | ADDITIONAL FEATURES | SPEED:230 RPM | [35 empty] | Production Completed
STP-007 | DATA ENRICHMENT | Batch_1 | Mech | SPC | SPC | OK | 04-05-2023 | 2023-05-23 |  | 65220 | 65220 | 8319-52176610 | BRG,ROD END,GARSW 16 RR,16 MM | GARSW 16 RR | FLURO-Gelenklager GmbH | BEARING,ROD END,INSIDE DIAMETER:16 MM,MANUFACTURER:FLURO-GELENKLAGER GMBH,MFR PART NUMBER:GARSW 16 RR |  | BDI | REM GARSW 16 RR | FLURO-Gelenklager GmbH | GARSW 16 RR | BRG,ROD END,GARSW 16 RR,16 MM | 0 | 0 | [5 empty] | https://fluro-embedded.partcommunity.com/3d-cad-models/garsw-garsw-r-garsw-rr-garsw-rr-316-garsw-niro-fluro?info=fluro%2Findustrieteile%2Fgelenkopfe%2Fmassreihe_k_breite_ausf%2Faubengewinde_rechts%2Frostfreie_ausfuhrung%2Fwartungsfrei%2Fgarsw_garswr_garswrr%2Fgarsw_asmtab.prj&cwid=6335 | https://www.fluro.de/index.php/en/gelenkkoepfe/2329-garsw-rr-2 | https://www.fluro.de/index.php/en/gelenkkoepfe/2346-garsw16-rr-2 | FLURO GELENKLAGER GMBH | OPM | GARSW 16 RR | GARSW 16 RR |  | ENRICHED | MRO | 31171508 | Rod end bearings | BEARING | ROD END | INSIDE DIAMETER | 16 MM | OUTSIDE DIAMETER | 42 MM | WIDTH | 21 MM | THREAD SIZE | M16 | THREAD LENGTH | 40 MM | BEARING TYPE | SPHERICAL PLAIN | MATERIAL | STAINLESS STEEL | TYPE |  | SHAFT ATTACHMENT |  | SHANK DIAMETER | 15 MM | HAZARD CLASS |  | CERTIFICATION/STANDARD |  | ADDITIONAL FEATURES | SPEED:230 RPM | [35 empty] | Production Completed
STP-007 | DATA ENRICHMENT | Batch_1 | Mech | SPC | SPC | OK | 04-05-2023 | 2023-05-23 |  | 196678 | 196678 | 8364-50217337 | BRG,ROD END,HML 8,0.5 IN | HML 8 | Heim Bearings Co | BEARING,ROD END,ID:0.5 IN,MANUFACTURER:HEIM BEARINGS CO,MFR PART NUMBER:HML 8 |  | BDI | 18251938 | HEIM | HML8 | HML8 ROD END BEARING | 0 | 0 | [5 empty] | https://www.rbceshop.com/HML8.html | https://www.motionindustries.com/products/sku/00098311 | https://www.rbcbearings.com/literature/pdfs/rbc-heim-092109.pdf | HEIM BEARINGS CO | OPM | HML8 | HML8 |  | ENRICHED | MRO | 31171508 | Rod end bearings | BEARING | ROD END | INSIDE DIAMETER | 1/2 IN | OUTSIDE DIAMETER | 1-5/16 IN | WIDTH | 5/8 IN | THREAD SIZE | 1/2 IN | THREAD LENGTH | 1-1/2 IN | BEARING TYPE | SPHERICAL PLAIN | MATERIAL | CHROME STEEL | TYPE |  | SHAFT ATTACHMENT |  | SHANK DIAMETER | 1/2 IN | HAZARD CLASS |  | CERTIFICATION/STANDARD |  | ADDITIONAL FEATURES | [35 empty] | Part number is not available so we updated model number as part number | Production Completed
STP-007 | DATA ENRICHMENT | Batch_1 | Mech | SPC | SPC | OK | 04-05-2023 | 2023-05-23 |  | 102272 | 102272 | 8339-50199234 | BRG,ROD END,SMG10,10 MM | SMG10 | Heim Bearings Co | BEARING,ROD END,ID:10 MM,MANUFACTURER:HEIM BEARINGS CO,MFR PART NUMBER:SMG10 |  | BDI | 795384 | HEIM | SMG10 | SMG10 ROD END BEARING | 0 | 0 | [5 empty] | https://www.rbceshop.com/SMG10.html | https://www.motion.com/products/sku/00142539 | https://www.rbcbearings.com/literature/pdfs/rbc-heim-092109.pdf | HEIM BEARINGS CO | OPM | SMG10 | SMG10 |  | ENRICHED | MRO | 31171508 | Rod end bearings | BEARING | ROD END | INSIDE DIAMETER | 10 MM | OUTSIDE DIAMETER | 26 MM | WIDTH | 14 MM | THREAD SIZE | M10 X 1.5 MM | THREAD LENGTH | 56 MM | BEARING TYPE | SPHERICAL PLAIN | MATERIAL | CHROME STEEL | TYPE |  | SHAFT ATTACHMENT |  | SHANK DIAMETER | 10.5 MM | HAZARD CLASS |  | CERTIFICATION/STANDARD |  | ADDITIONAL FEATURES | [36 empty] | Production Completed
STP-007 | DATA ENRICHMENT | Batch_1 | Mech | SPC | SPC | OK | 04-05-2023 | 2023-05-23 |  | 135964 | 135964 | 8349-50117029 | BRG,ROD END,SMG1040,10 MM | SMG1040 | Heim Bearings Co | BEARING,ROD END,ID:10 MM,MANUFACTURER:HEIM BEARINGS CO,MFR PART NUMBER:SMG1040 |  | BDI | 18255639 | HEIM | SMG1040 | SMG1040 ROD END BEARING | 0 | 0 | [5 empty] | https://www.rbceshop.com/SMG1040.html | https://www.motion.com/products/sku/06729009;origin=sayt | https://www.rbcbearings.com/literature/pdfs/rbc-heim-092109.pdf | HEIM BEARINGS CO | OPM | SMG1040 | SMG1040 |  | ENRICHED | MRO | 31171508 | Rod end bearings | BEARING | ROD END | INSIDE DIAMETER | 10 MM | OUTSIDE DIAMETER | 26 MM | WIDTH | 14 MM | THREAD SIZE | M10 X 1.5 MM | THREAD LENGTH | 1 IN | BEARING TYPE | SPHERICAL PLAIN | MATERIAL | CHROME STEEL | TYPE |  | SHAFT ATTACHMENT |  | SHANK DIAMETER | 10.5 MM | HAZARD CLASS |  | CERTIFICATION/STANDARD |  | ADDITIONAL FEATURES | [36 empty] | Production Completed
STP-007 | DATA ENRICHMENT | Batch_1 | Mech | SPC | SPC | OK | 04-05-2023 | 2023-05-23 |  | 135965 | 135965 | 8349-50117030 | BRG,ROD END,SMLG1040,10 MM | SMLG1040 | Heim Bearings Co | BEARING,ROD END,ID:10 MM,MANUFACTURER:HEIM BEARINGS CO,MFR PART NUMBER:SMLG1040 |  | BDI | 18252896 | HEIM | SMLG1040 | SMLG1040 ROD END BEARING | 0 | 0 | [5 empty] | https://www.rbceshop.com/SMLG1040.html | https://www.motion.com/products/sku/06729032 | https://www.rbcbearings.com/literature/pdfs/rbc-heim-092109.pdf | HEIM BEARINGS CO | OPM | SMLG1040 | SMLG1040 |  | ENRICHED | MRO | 31171508 | Rod end bearings | BEARING | ROD END | INSIDE DIAMETER | 10 MM | OUTSIDE DIAMETER | 19.05 MM | WIDTH | 14 MM | THREAD SIZE | M10 X 1.5 MM | THREAD LENGTH | 29 MM | BEARING TYPE | SPHERICAL PLAIN | MATERIAL | CHROME STEEL | TYPE |  | SHAFT ATTACHMENT |  | SHANK DIAMETER |  | HAZARD CLASS |  | CERTIFICATION/STANDARD |  | ADDITIONAL FEATURES | [36 empty] | Production Completed
STP-007 | DATA ENRICHMENT | Batch_1 | Mech | SPC | SPC | OK | 04-05-2023 | 2023-05-23 |  | 53860 | 53860 | 8317-50152552 | BRG,ROD END,SMLG840,8 MM | SMLG840 | Heim Bearings Co | BEARING,ROD END,ID:8 MM,MANUFACTURER:HEIM BEARINGS CO,MFR PART NUMBER:SMLG840 |  | BDI | HEIM SMLG840 | Heim Bearings Co | SMLG840 | BRG,ROD END,SMLG840,8 MM | 0 | 0 | [5 empty] | https://www.rbceshop.com/SMLG840.html | https://www.motion.com/products/sku/01554741;origin=sayt | https://www.rbcbearings.com/literature/pdfs/rbc-heim-092109.pdf | HEIM BEARINGS CO | OPM | SMLG840 | SMLG840 |  | ENRICHED | MRO | 31171508 | Rod end bearings | BEARING | ROD END | INSIDE DIAMETER | 8 MM | OUTSIDE DIAMETER | 22 MM | WIDTH | 12 MM | THREAD SIZE | M8 X 1.25 MM | THREAD LENGTH | 1 IN | BEARING TYPE | SPHERICAL PLAIN | MATERIAL | CHROME STEEL | TYPE |  | SHAFT ATTACHMENT |  | SHANK DIAMETER | 9 MM | HAZARD CLASS |  | CERTIFICATION/STANDARD |  | ADDITIONAL FEATURES | [36 empty] | Production Completed
STP-007 | DATA ENRICHMENT | Batch_1 | Mech | SPC | SPC | OK | 04-05-2023 | 2023-05-23 |  | 624365 | 624365 | IE32-CB41908687 | BEARING,ROD-END,GASW 16,FLURO | [16 empty] | https://www.fluro.de/index.php/en/gelenkkoepfe/2155-gasw-2 | https://kl-projects.be/products/fluro-gasw16/ |  | FLURO GELENKLAGER GMBH | OPM | GASW 16 | GASW 16 |  | ENRICHED | MRO | 31171508 | Rod end bearings | BEARING | ROD END | INSIDE DIAMETER | 16 MM | OUTSIDE DIAMETER | 42 MM | WIDTH | 21 MM | THREAD SIZE | M16 X 2 MM | THREAD LENGTH | 40 MM | BEARING TYPE | SPHERICAL PLAIN | MATERIAL | LOW CARBON STEEL | TYPE | HEAVY DUTY | SHAFT ATTACHMENT |  | SHANK DIAMETER |  | HAZARD CLASS |  | CERTIFICATION/STANDARD |  | ADDITIONAL FEATURES | THREAD DIRECTION:RIGHT HAND;STATIC LOAD RATING:32000 N;DYNAMIC LOAD RATING:52000 N | [35 empty] | Production Completed
STP-007 | DATA ENRICHMENT | Batch_1 | Mech | SPC | SPC | OK | 04-05-2023 | 2023-05-23 |  | 311068 | 311068 | AU03-EA616429 | ROD END,M16X2MM,LH,F THD | FLURO-GELENKLAGER GILRSW16 |  | ROD END,THREAD SIZE:M16,LEFT HAND/RIGHT HAND:LEFT HAND,MALE/FEMALE THREAD:FEMALE THREAD--,MANUFACTURER PART NUMBER-FLURO-GELENKLAGER GILRSW16 | [13 empty] | https://www.klee.dk/en/products/transmission/rod-ends/fluro-rod-end-standard/03219016150 |  |  | FLURO GELENKLAGER GMBH | OPM | GILRSW 16 | GILRSW 16 |  | ENRICHED | MRO | 31171508 | Rod end bearings | BEARING | ROD END | INSIDE DIAMETER | 16 MM | OUTSIDE DIAMETER | 19.3 MM | WIDTH | 22 MM | THREAD SIZE | M16 X 1.5 MM | THREAD LENGTH | 28 MM | BEARING TYPE | SPHERICAL PLAIN | MATERIAL | STAINLESS STEEL | TYPE |  | SHAFT ATTACHMENT |  | SHANK DIAMETER |  | HAZARD CLASS |  | CERTIFICATION/STANDARD |  | ADDITIONAL FEATURES | [36 empty] | Production Completed
STP-007 | DATA ENRICHMENT | Batch_1 | Mech | SPC | SPC | OK | 04-05-2023 | 2023-05-23 |  | 847310 | 847310 | IT03-5330754 | SNODO INOX M20 SX FLURO GIRSW 20 | RFL20SEJR316 | [15 empty] | https://www.fluro.de/index.php/de/gelenkkoepfe/528-girsw | https://uk.rubix.com/en/g7060000767/p-G7060000767 |  | FLURO GELENKLAGER GMBH | OPM | GIRSW 20 | GIRSW 20 | ALTERNATE PART NUMBER:RFL20SEJR316 | ENRICHED | MRO | 31171508 | Rod end bearings | BEARING | ROD END | INSIDE DIAMETER | 20 MM | OUTSIDE DIAMETER | 50 MM | WIDTH | 34 MM | THREAD SIZE | M20 | THREAD LENGTH | 33 MM | BEARING TYPE | SPHERICAL PLAIN | MATERIAL | STAINLESS STEEL | TYPE | LEFT | SHAFT ATTACHMENT |  | SHANK DIAMETER | 27.5 MM | HAZARD CLASS |  | CERTIFICATION/STANDARD |  | ADDITIONAL FEATURES | [35 empty] | Part number is not available so we updated model number as part number | Production Completed
STP-007 | DATA ENRICHMENT | Batch_1 | Mech | SPC | SPC | OK | 04-05-2023 | 2023-05-23 |  | 310552 | 310552 | AU03-EA607527 | ROD END,M16,RH,F THD | FLURO-GELENKLAGER GIXSW16 |  | ROD END,THREAD SIZE:M16,LEFT HAND/RIGHT HAND:RIGHT HAND,MALE/FEMALE THREAD:FEMALE THREAD--,MANUFACTURER PART NUMBER-FLURO-GELENKLAGE R GIXSW16 | [13 empty] | https://www.fluro.de/index.php/en/gelenkkoepfe/2177-gixsw16-2 | https://uk.rs-online.com/web/p/rod-ends/1852980 |  | FLURO GELENKLAGER GMBH | OPM | GIXSW 16 | GIXSW 16 |  | ENRICHED | MRO | 31171508 | Rod end bearings | BEARING | ROD END | INSIDE DIAMETER | 16 MM | OUTSIDE DIAMETER | 42 MM | WIDTH | 21 MM | THREAD SIZE | M16 FEMALE LH | THREAD LENGTH | 28 MM | BEARING TYPE | SPHERICAL PLAIN | MATERIAL | STEEL | TYPE |  | SHAFT ATTACHMENT |  | SHANK DIAMETER | 22 MM | HAZARD CLASS |  | CERTIFICATION/STANDARD |  | ADDITIONAL FEATURES | DYNAMIC LOAD RATING: 52.5 KN,STATIC LOAD RATING: 67.5 KN | [34 empty] | Part number is not available so we updated Model number as Part number,Model Number Updated as per URL | Production Completed
STP-007 | DATA ENRICHMENT | Batch_1 | Mech | SPC | SPC | OK | 04-05-2023 | 2023-05-23 |  | 193639 | 193639 | 8364-50165238 | BRG,ROD END,HF-6G,0.375 IN | HF-6G | Heim Bearings Co | BEARING,ROD END,ID:0.375 IN,MANUFACTURER:HEIM BEARINGS CO,MFR PART NUMBER:HF-6G | [13 empty] | https://www.rbceshop.com/HF6G.html | https://www.turtle.com/2189633/Product/heim-hf6g | https://www.rbcbearings.com/literature/pdfs/rbc-heim-092109.pdf | HEIM BEARINGS CO | OPM | HF6G | HF6G |  | ENRICHED | MRO | 31171508 | Rod end bearings | BEARING | ROD END | INSIDE DIAMETER | 3/8 IN | OUTSIDE DIAMETER | 1 IN | WIDTH | 1/2 IN | THREAD SIZE | 3/8 IN | THREAD LENGTH | 15/16 IN | BEARING TYPE | SPHERICAL PLAIN | MATERIAL | CHROME STEEL | TYPE |  | SHAFT ATTACHMENT |  | SHANK DIAMETER | 3/8 IN | HAZARD CLASS |  | CERTIFICATION/STANDARD |  | ADDITIONAL FEATURES | [35 empty] | Part number is not available so we updated model number as part number | Production Completed
STP-007 | DATA ENRICHMENT | Batch_1 | Mech | SPC | SPC | OK | 04-05-2023 | 2023-05-23 |  | 761209 | 761209 | RU02-TRU37001032 | ROD END BEARING;SFC16 (HIRSCHMANN) | [16 empty] | https://www.godiva-bearings.co.uk/wp-content/uploads/2021/12/Hirschmann.pdf | http://www.merko.no/kataloger/Hirschmann/2019Hirschmann%20merko%20WEB.pdf |  | CARL HIRSCHMANN | OPM | SFC 16 | SFC 16 |  | ENRICHED | MRO | 31171508 | Rod end bearings | BEARING | ROD END | INSIDE DIAMETER | 16 MM | OUTSIDE DIAMETER | 42 MM | WIDTH | 22 MM | THREAD SIZE | M16 | THREAD LENGTH | 28 MM | BEARING TYPE | SPHERICAL PLAIN | MATERIAL | STEEL/BRONZE | TYPE | HEAVY DUTY | SHAFT ATTACHMENT |  | SHANK DIAMETER |  | HAZARD CLASS |  | CERTIFICATION/STANDARD | DIN/ISO 12240-4 | ADDITIONAL FEATURES | [36 empty] | Production Completed
STP-007 | DATA ENRICHMENT | Batch_1 | Mech | SPC | SPC | OK | 04-05-2023 | 2023-05-23 |  | 764120 | 764120 | RU02-TRU37015817 | ROD END BEARING;SFC20 (HIRSCHMANN) | [16 empty] | https://www.godiva-bearings.co.uk/wp-content/uploads/2021/12/Hirschmann.pdf | http://www.merko.no/kataloger/Hirschmann/2019Hirschmann%20merko%20WEB.pdf |  | CARL HIRSCHMANN | OPM | SFC 20 | SFC 20 |  | ENRICHED | MRO | 31171508 | Rod end bearings | BEARING | ROD END | INSIDE DIAMETER | 20 MM | OUTSIDE DIAMETER | 50 MM | WIDTH | 32 MM | THREAD SIZE | M20 X 1.5 | THREAD LENGTH | 33 MM | BEARING TYPE | SPHERICAL PLAIN | MATERIAL | STEEL/BRONZE | TYPE | HEAVY DUTY | SHAFT ATTACHMENT |  | SHANK DIAMETER |  | HAZARD CLASS |  | CERTIFICATION/STANDARD | DIN/ISO 12240-4 | ADDITIONAL FEATURES | [36 empty] | Production Completed
STP-007 | DATA ENRICHMENT | Batch_1 | Mech | SPC | SPC | OK | 04-05-2023 | 2023-05-23 |  | 44395 | 44395 | 8312-52209158 | BRG,ROD END,SFCP12SO,10 MM,M10X1.25 | SFCP12SO | Hirschmann Engineering USA Inc | BEARING,ROD END,INSIDE DIAMETER:10 MM,DETAILS:M10X1.25,MANUFACTURER:HIRSCHMANN ENGINEERING USA INC,MFR PART NUMBER:SFCP12SO BEARING,ROD END,INSIDE DIAMETER:10 MM,DETAILS:M10X1.25,MANUFACTURER:HIRSCHMANN ENGINEERING USA INC,MFR PART NUMBER:SFCP12SO | [13 empty] | https://www.carlhirschmann.us/en/Spherical-Bearings/Product-database?isSearchResult=&search_type=&aussenteil=&innenring=&lagerschale=&gleitpaarung=&gleitfolie=&bohrungsdurchmesser_von=&bohrungsdurchmesser_bis=&kugelbreite_von=&kugelbreite_bis=&breite_von=&breite_bis=&kopfdurchmesser_von=&kopfdurchmesser_bis=&gewindetiefe_von=&gewindetiefe_bis=&hoehe_von=&hoehe_bis=&alpha_von=&alpha_bis=&limitSelector=100&action=compare&module=gelenkkopf&lang=EN2&pdItem%5B%5D=786 | http://www.merko.no/kataloger/Hirschmann/2019Hirschmann%20merko%20WEB.pdf |  | CARL HIRSCHMANN | OPM | SFCP 12SO | SFCP 12SO |  | ENRICHED | MRO | 31171508 | Rod end bearings | BEARING | ROD END | INSIDE DIAMETER | 10 MM | OUTSIDE DIAMETER | 32 MM | WIDTH | 12 MM | THREAD SIZE | M10 X 1.25 | THREAD LENGTH | 22 MM | BEARING TYPE | SPHERICAL PLAIN | MATERIAL | STAINLESS STEEL | TYPE | HEAVY DUTY | SHAFT ATTACHMENT |  | SHANK DIAMETER | 17.5 MM | HAZARD CLASS |  | CERTIFICATION/STANDARD | DIN/ISO 12240-4 | ADDITIONAL FEATURES | [36 empty] | Production Completed
STP-007 | DATA ENRICHMENT | Batch_1 | Mech | SPC | SPC | OK | 04-05-2023 | 2023-05-23 |  | 161093 | 161093 | 8352-50117030 | BRG,ROD END,SMLG1040,10 MM | SMLG1040 | Heim Bearings Co | BEARING,ROD END,ID:10 MM,MANUFACTURER:HEIM BEARINGS CO,MFR PART NUMBER:SMLG1040 | [13 empty] | https://www.rbceshop.com/SMLG1040.html | https://www.motion.com/products/sku/06729032 | https://www.rbcbearings.com/literature/pdfs/rbc-heim-092109.pdf | HEIM BEARINGS CO | OPM | SMLG1040 | SMLG1040 |  | ENRICHED | MRO | 31171508 | Rod end bearings | BEARING | ROD END | INSIDE DIAMETER | 10 MM | OUTSIDE DIAMETER | 19.05 MM | WIDTH | 14 MM | THREAD SIZE | M10 X 1.5 MM | THREAD LENGTH | 29 MM | BEARING TYPE | SPHERICAL PLAIN | MATERIAL | CHROME STEEL | TYPE |  | SHAFT ATTACHMENT |  | SHANK DIAMETER |  | HAZARD CLASS |  | CERTIFICATION/STANDARD |  | ADDITIONAL FEATURES | [36 empty] | Production Completed
STP-007 | DATA ENRICHMENT | Batch_1 | Mech | SPC | SPC | OK | 04-05-2023 | 2023-05-23 |  | 174110 | 174110 | 8353-52067645 | ROTULA/M12-SMLG-1240/57192554/SYNTEGON | 57192554 | SYNTEGON | MANUFACTURER PART No: 57192554 / MANUF. NAME: SYNTEGON | [13 empty] | https://www.rbceshop.com/SMLG1240.html | https://www.motionindustries.com/products/sku/01848252 | https://www.rbcbearings.com/literature/pdfs/rbc-heim-092109.pdf | HEIM BEARINGS CO | OPM | SMLG1240 | SMLG1240 | ALTERNATE MANUFACTURER:SYNTEGON TECHNOLOGY;ALTERNATE PART NUMBER:57192554 | ENRICHED | MRO | 31171508 | Rod end bearings | BEARING | ROD END | INSIDE DIAMETER | 12 MM | OUTSIDE DIAMETER | 30 MM | WIDTH | 16 MM | THREAD SIZE | M12 | THREAD LENGTH | 33 MM | BEARING TYPE | SPHERICAL PLAIN | MATERIAL | CHROME STEEL | TYPE |  | SHAFT ATTACHMENT |  | SHANK DIAMETER |  | HAZARD CLASS |  | CERTIFICATION/STANDARD |  | ADDITIONAL FEATURES | [35 empty] | Part number is not available so we updated model number as part number | Production Completed
STP-007 | DATA ENRICHMENT | Batch_1 | Mech | SPC | SPC | OK | 04-05-2023 | 2023-05-23 |  | 43755 | 43755 | 8312-52194679 | BRG,ROD END,SMCP 12/10,10 MM,200001988 | SMCP 12/10 | Hirschmann Engineering USA Inc | BEARING,ROD END,INSIDE DIAMETER:10 MM,DETAILS:200001988,MANUFACTURER:HIRSCHMANN ENGINEERING USA INC,MFR PART NUMBER:SMCP 12/10 | [13 empty] | https://www.carlhirschmann.us/en/Spherical-Bearings/Product-database/Series/Rod-Ends/Rod-Ends-Series-SMCP | http://www.merko.no/kataloger/Hirschmann/2019Hirschmann%20merko%20WEB.pdf |  | CARL HIRSCHMANN | OPM | SMCP 12/10 | SMCP 12/10 | ALTERNATE PART NUMBER:200001988 | ENRICHED | MRO | 31171508 | Rod end bearings | BEARING | ROD END | INSIDE DIAMETER | 10 MM | OUTSIDE DIAMETER | 12 MM | WIDTH | 14 MM | THREAD SIZE | M12 | THREAD LENGTH | 33 MM | BEARING TYPE | SPHERICAL PLAIN | MATERIAL | STAINLESS STEEL | TYPE | HEAVY DUTY | SHAFT ATTACHMENT |  | SHANK DIAMETER |  | HAZARD CLASS |  | CERTIFICATION/STANDARD | DIN/ISO 12240-4 | ADDITIONAL FEATURES | [35 empty] | Cleansed based on OEM items | Production Completed