## Sheet1
Project Code | Activities | Batch | Elec/Mech | Production User | CA Code | Production Comments | Start Date | End Date | Remarks | Griha ID | Record ID | Concat1 | MAKT_Material_Description | MARA_Manufacturer_Part_Number | Manufacturer_Name | PO_TEXT_ENGLISH | "PO_TEXT_Consolidated" | SUPPLIER NAME | Supplier Material Code/Item code | Manufacturer Name | Manufacturer Part # | Part Description Manufacturer | Part Description supplier Industrial | PO text | COMPANY TYPE | TRUE MANUFACTURER | TRUE MANUFACTURER PART NUMBER | ADDITIONAL INFORMATION ( MODEL, DIMENSIONS, ETC..) | PHOTO (YES/NO) | Reference URL | Reference URL1 | Reference URL2 | Manufacturer | Manufacturer Status | MPN 1 | Model Number | Reference Text | ENRICHED/CLEANSED | MRO/NON-MRO Classification | UNSPSC | UNSPSC Description | Noun | Modifier | Attribute Name 1 | Attribute Value 1 | Attribute Name 2 | Attribute Value 2 | Attribute Name 3 | Attribute Value 3 | Attribute Name 4 | Attribute Value 4 | Attribute Name 5 | Attribute Value 5 | Attribute Name 6 | Attribute Value 6 | Attribute Name 7 | Attribute Value 7 | Attribute Name 8 | Attribute Value 8 | Attribute Name 9 | Attribute Value 9 | Attribute Name 10 | Attribute Value 10 | Attribute Name 11 | Attribute Value 11 | Attribute Name 12 | Attribute Value 12 | Attribute Name 13 | Attribute Value 13 | Attribute Name 14 | Attribute Value 14 | Attribute Name 15 | Attribute Value 15 | Attribute Name 16 | Attribute Value 16 | Attribute Name 17 | Attribute Value 17 | Attribute Name 18 | Attribute Value 18 | Attribute Name 19 | Attribute Value 19 | Attribute Name 20 | Attribute Value 20 | Attribute Name 21 | Attribute Value 21 | Attribute Name 22 | Attribute Value 22 | Attribute Name 23 | Attribute Value 23 | Attribute Name 24 | Attribute Value 24 | Attribute Name 25 | Attribute Value 25 | Attribute Name 26 | Attribute Value 26 | Attribute Name 27 | Attribute Value 27 | Attribute Name 28 | Attribute Value 28 | Attribute Name 29 | Attribute Value 29 | Attribute Name 30 | Attribute Value 30 | Prospecta Remarks | Status
STP-007 | DATA ENRICHMENT | Batch_2 | Elec | SCV | MKV | OK | 12-05-2023 | 15-05-2023 |  | 227965 | 227965 | 8373-52181062 | VARIADOR POWERFLEX 70 20HP 15KW 220VAC |  |  | VARIADOR DE VELOCIDAD POWER FLEX 70 INPUT:240VAC 54AMPS AC DRIVE 3PHASE 20HP, 15KW TYPE 4X/12; IP66 CAT:20AB054C3AYNANCO MARCA ALLEN BRADLEY | [13 empty] | https://literature.rockwellautomation.com/idc/groups/literature/documents/td/20a-td001_-en-p.pdf |  |  | ALLEN BRADLEY | OPM | 20AB054C3AYNANC0 | POWER FLEX 70 |  | ENRICHED | MRO | 39122000 | Electrical Variable Speed Drives | DRIVE | VARIABLE FREQUENCY | POWER RATING | 15 KW | INPUT VOLTAGE | 240 VAC | NUMBER OF PHASE | 3 | OUTPUT CURRENT RATING | 54 A | OUTPUT FREQUENCY RATING | 60 HZ | DEGREE OF PROTECTION | IP66, NEMA/UL TYPE 4X/12 | TYPE | MANUAL | TERMINAL TYPE |  | MOUNTING TYPE | WALL/MACHINE | SIZE | 211.6 WD X 220.2 HT X 285.6 DP MM | TEMPERATURE RATING | 0 TO 40 DEG C | HAZARD CLASS |  | CERTIFICATION/STANDARD | CE,EAC,C-UL-US,RCM,ABS | ADDITIONAL FEATURES | [34 empty] | Production Completed
STP-007 | DATA ENRICHMENT | Batch_2 | Elec | SCV | MKV | OK | 12-05-2023 | 15-05-2023 |  | 15473 | 15473 | 8308-52130708 | INVERSOR FREQUENCIA 50HP 37KW 380V |  |  | INVERSOR DE FREQUENCIA; TIPO: TRIFASICO; MODELO: POWER FLEX 70 50HP; POTENCIA: 37KW; TENSAO: 380V; CORRENTE: 72A; REFERENCIA: 20AC07 2A0AYNANCO; FABRICANTE: ROCKWELL; FORNECEDOR: JAV | INVERSOR DE FREQUENCIA; TIPO: TRIFASICO; MODELO: POWER FLEX 70 50HP; POTENCIA: 37KW; TENSAO: 380V; CORRENTE: 72A; REFERENCIA: 20AC07 2A0AYNANCO; FABRICANTE: ROCKWELL; FORNECEDOR: JAV¦¦INVERSOR DE FREQUENCIA; TIPO: TRIFASICO; MODELO: POWER FLEX 70 50HP; POTENCIA: 37KW; TENSAO: 380V; CORRENTE: 72A; REFERENCIA: 20AC07 2A0AYNANCO; FABRICANTE: ROCKWELL; FORNECEDOR: JAV | [12 empty] | https://literature.rockwellautomation.com/idc/groups/literature/documents/td/20a-td001_-en-p.pdf |  |  | ALLEN BRADLEY | OPM | 20AC072A0AYNANC0 | POWER FLEX 70 | SUPPLIER NAME:JAV | ENRICHED | MRO | 39122000 | Electrical Variable Speed Drives | DRIVE | VARIABLE FREQUENCY | POWER RATING | 37 KW | INPUT VOLTAGE | 400 VAC | NUMBER OF PHASE | 3 | OUTPUT CURRENT RATING | 72 A | OUTPUT FREQUENCY RATING | 50 HZ | DEGREE OF PROTECTION | IP20, NEMA/UL TYPE 1 | TYPE | MANUAL | TERMINAL TYPE |  | MOUNTING TYPE | PANEL | SIZE | 211.6 WD X 220.2 HT X 285.6 DP MM | TEMPERATURE RATING | 0 TO 50 DEG C | HAZARD CLASS |  | CERTIFICATION/STANDARD | CE,EAC,C-UL-US,RCM,ABS | ADDITIONAL FEATURES | [34 empty] | Production Completed
STP-007 | DATA ENRICHMENT | Batch_2 | Elec | SCV | MKV | OK | 12-05-2023 | 15-05-2023 |  | 83157 | 83157 | 8326-52130353 | DRIVE AB PFLEX70 15HP 22AMP 380/480V |  |  | AC DRIVE POWER FLEX70 MOD 20AD022A0 AYANNN SERIE A 15HP 480VAC 3PH | AC DRIVE POWER FLEX70 MOD 20AD022A0 AYANNN SERIE A 15HP 480VAC 3PH | [12 empty] | https://literature.rockwellautomation.com/idc/groups/literature/documents/td/20a-td001_-en-p.pdf |  |  | ALLEN BRADLEY | OPM | 20A-D022A0 | POWER FLEX70 |  | ENRICHED | MRO | 39122000 | Electrical Variable Speed Drives | DRIVE | VARIABLE FREQUENCY | POWER RATING | 11 KW | INPUT VOLTAGE | 480 VAC | NUMBER OF PHASE | 3 | OUTPUT CURRENT RATING | 22 A | OUTPUT FREQUENCY RATING | 60 HZ | DEGREE OF PROTECTION | IP20, NEMA/UL TYPE 1 | TYPE |  | TERMINAL TYPE |  | MOUNTING TYPE | PANEL | SIZE | 94.2 WD X 122.7 HT X 137.6 DP MM | TEMPERATURE RATING | 0 TO 50 DEG C | HAZARD CLASS |  | CERTIFICATION/STANDARD | CE,EAC,C-UL-US,RCM,ABS | ADDITIONAL FEATURES | [34 empty] | Production Completed
STP-007 | DATA ENRICHMENT | Batch_2 | Elec | SCV | MKV | OK | 12-05-2023 | 15-05-2023 |  | 193092 | 193092 | 8364-50125091 | CONTR,AC MTR,20AD022A3AYNANC0 | 20AD022A3AYNANC0 | Allen Bradley | CONTROL,AC MOTOR,MANUFACTURER:ALLEN BRADLEY,MFR PART NUMBER:20AD022A3AYNANC0 | [13 empty] | https://literature.rockwellautomation.com/idc/groups/literature/documents/td/20a-td001_-en-p.pdf |  |  | ALLEN BRADLEY | OPM | 20AD022A3AYNANC0 | 20AD022A3AYNANC0 |  | ENRICHED | MRO | 39122000 | Electrical Variable Speed Drives | DRIVE | VARIABLE FREQUENCY | POWER RATING | 11 KW | INPUT VOLTAGE | 480 VAC | NUMBER OF PHASE | 3 | OUTPUT CURRENT RATING | 22 A | OUTPUT FREQUENCY RATING | 60 HZ | DEGREE OF PROTECTION | IP20, NEMA/UL TYPE 1 | TYPE |  | TERMINAL TYPE |  | MOUNTING TYPE | PANEL | SIZE | 94.2 WD X 122.7 HT X 137.6 DP MM | TEMPERATURE RATING | 0 TO 50 DEG C | HAZARD CLASS |  | CERTIFICATION/STANDARD | CE,EAC,C-UL-US,RCM,ABS | ADDITIONAL FEATURES | [33 empty] | Part number is not available so we updated model number as part number | Production Completed
STP-007 | DATA ENRICHMENT | Batch_2 | Elec | SCV | MKV | OK | 12-05-2023 | 15-05-2023 |  | 83096 | 83096 | 8326-52130288 | DRIVE AB PFLEX70 20A-D027A0 20HP 440V |  |  | DRIVE POWERFLEX70 AC 480 VAC 3 PH 27A 20 HP NORMAL DUTY 15 20AD027 A0AYN POWERFLEX70 AC DRI | DRIVE POWERFLEX70 AC 480 VAC 3 PH 27A 20 HP NORMAL DUTY 15 20AD027 A0AYN POWERFLEX70 AC DRI | [12 empty] | https://literature.rockwellautomation.com/idc/groups/literature/documents/td/20a-td001_-en-p.pdf |  |  | ALLEN BRADLEY | OPM | 20A-D027A0 | POWER FLEX70 |  | ENRICHED | MRO | 39122000 | Electrical Variable Speed Drives | DRIVE | VARIABLE FREQUENCY | POWER RATING | 15 KW | INPUT VOLTAGE | 480 VAC | NUMBER OF PHASE | 3 | OUTPUT CURRENT RATING | 27 A | OUTPUT FREQUENCY RATING | 60 HZ | DEGREE OF PROTECTION | IP20, NEMA/UL TYPE 1 | TYPE |  | TERMINAL TYPE |  | MOUNTING TYPE | PANEL | SIZE | 94.2 WD X 122.7 HT X 137.6 DP MM | TEMPERATURE RATING | 0 TO 50 DEG C | HAZARD CLASS |  | CERTIFICATION/STANDARD | CE,EAC,C-UL-US,RCM,ABS | ADDITIONAL FEATURES | [34 empty] | Production Completed
STP-007 | DATA ENRICHMENT | Batch_2 | Elec | SCV | MKV | OK | 12-05-2023 | 15-05-2023 |  | 200988 | 200988 | 8364-50374754 | CONTR,AC MTR,20AD027A0AYNANC0,20HP,480V | 20AD027A0AYNANC0 | Allen Bradley | CONTROL,AC MOTOR,POWER_OUTPUT:20HP,INPUT_V:480V,MANUFACTURER:ALLEN BRADLEY,MFR PART NUMBER:20AD027A0AYNANC0 | [13 empty] | https://literature.rockwellautomation.com/idc/groups/literature/documents/td/20a-td001_-en-p.pdf |  |  | ALLEN BRADLEY | OPM | 20AD027A0AYNANC0 | 20AD027A0AYNANC0 |  | ENRICHED | MRO | 39122000 | Electrical Variable Speed Drives | DRIVE | VARIABLE FREQUENCY | POWER RATING | 15 KW | INPUT VOLTAGE | 480 VAC | NUMBER OF PHASE | 3 | OUTPUT CURRENT RATING | 27 A | OUTPUT FREQUENCY RATING | 60 HZ | DEGREE OF PROTECTION | IP20, NEMA/UL TYPE 1 | TYPE | MANUAL | TERMINAL TYPE |  | MOUNTING TYPE | PANEL | SIZE | 94.2 WD X 122.7 HT X 137.6 DP MM | TEMPERATURE RATING | 0 TO 50 DEG C | HAZARD CLASS |  | CERTIFICATION/STANDARD | CE,EAC,C-UL-US,RCM,ABS | ADDITIONAL FEATURES | [33 empty] | Part number is not available so we updated model number as part number | Production Completed
STP-007 | DATA ENRICHMENT | Batch_2 | Elec | SCV | MKV | OK | 12-05-2023 | 15-05-2023 |  | 146053 | 146053 | 8349-50317264 | CONTR,AC MTR,AB20AD027A3AYNANC0,20HP | AB20AD027A3AYNANC0 | Allen Bradley | CONTROL,AC MOTOR,POWER_OUTPUT:20HP,INPUT_V:480V,MANUFACTURER:ALLEN BRADLEY,MFR PART NUMBER:AB20AD027A3AYNANC0 | [13 empty] | https://literature.rockwellautomation.com/idc/groups/literature/documents/td/20a-td001_-en-p.pdf |  |  | ALLEN BRADLEY | OPM | 20AD027A3AYNANC0 | 20AD027A3AYNANC0 |  | ENRICHED | MRO | 39122000 | Electrical Variable Speed Drives | DRIVE | VARIABLE FREQUENCY | POWER RATING | 15 KW | INPUT VOLTAGE | 480 VAC | NUMBER OF PHASE | 3 | OUTPUT CURRENT RATING | 27 A | OUTPUT FREQUENCY RATING | 60 HZ | DEGREE OF PROTECTION | IP20, NEMA/UL TYPE 1 | TYPE | MANUAL | TERMINAL TYPE |  | MOUNTING TYPE | PANEL | SIZE | 94.2 WD X 122.7 HT X 137.6 DP MM | TEMPERATURE RATING | 0 TO 50 DEG C | HAZARD CLASS |  | CERTIFICATION/STANDARD | CE,EAC,C-UL-US,RCM,ABS | ADDITIONAL FEATURES | [33 empty] | Model number is not available so we updated Part number as Model number | Production Completed
STP-007 | DATA ENRICHMENT | Batch_2 | Elec | SCV | MKV | OK | 12-05-2023 | 15-05-2023 |  | 196620 | 196620 | 8364-50209952 | CONTR,AC MTR,20AD027A3AYNANC0 | 20AD027A3AYNANC0 | Allen Bradley | CONTROL,AC MOTOR,MANUFACTURER:ALLEN BRADLEY,MFR PART NUMBER:20AD027A3AYNANC0 | [13 empty] | https://literature.rockwellautomation.com/idc/groups/literature/documents/td/20a-td001_-en-p.pdf |  |  | ALLEN BRADLEY | OPM | 20AD027A3AYNANC0 | 20AD027A3AYNANC0 |  | ENRICHED | MRO | 39122000 | Electrical Variable Speed Drives | DRIVE | VARIABLE FREQUENCY | POWER RATING | 15 KW | INPUT VOLTAGE | 480 VAC | NUMBER OF PHASE | 3 | OUTPUT CURRENT RATING | 27 A | OUTPUT FREQUENCY RATING | 60 HZ | DEGREE OF PROTECTION | IP20, NEMA/UL TYPE 1 | TYPE | MANUAL | TERMINAL TYPE |  | MOUNTING TYPE | PANEL | SIZE | 94.2 WD X 122.7 HT X 137.6 DP MM | TEMPERATURE RATING | 0 TO 50 DEG C | HAZARD CLASS |  | CERTIFICATION/STANDARD | CE,EAC,C-UL-US,RCM,ABS | ADDITIONAL FEATURES | [33 empty] | Part number is not available so we updated model number as part number | Production Completed
STP-007 | DATA ENRICHMENT | Batch_2 | Elec | SCV | MKV | OK | 12-05-2023 | 15-05-2023 |  | 199461 | 199461 | 8364-50364614 | CONTR,AC MTR,20AD2P1A3AYNNDG0,1HP,460V | 20AD2P1A3AYNNDG0 | Allen Bradley | CONTROL,AC MOTOR,POWER_OUTPUT:1HP,INPUT_V:460V,MANUFACTURER:ALLEN BRADLEY,MFR PART NUMBER:20AD2P1A3AYNNDG0 | [13 empty] | https://literature.rockwellautomation.com/idc/groups/literature/documents/td/20a-td001_-en-p.pdf |  |  | ALLEN BRADLEY | OPM | 20AD2P1A3AYNNDG0 | 20AD2P1A3AYNNDG0 |  | ENRICHED | MRO | 39122000 | Electrical Variable Speed Drives | DRIVE | VARIABLE FREQUENCY | POWER RATING | 0.75 KW | INPUT VOLTAGE | 480 VAC | NUMBER OF PHASE | 3 | OUTPUT CURRENT RATING | 2.1 A | OUTPUT FREQUENCY RATING | 60 HZ | DEGREE OF PROTECTION | IP20, NEMA/UL TYPE 1 | TYPE | MANUAL | TERMINAL TYPE |  | MOUNTING TYPE | PANEL | SIZE | 122.4 WD X 171.7 HT X 185 DP MM | TEMPERATURE RATING | 0 TO 50 DEG C | HAZARD CLASS |  | CERTIFICATION/STANDARD | CE,EAC,C-UL-US,RCM,ABS | ADDITIONAL FEATURES | [33 empty] | Part number is not available so we updated model number as part number | Production Completed
STP-007 | DATA ENRICHMENT | Batch_2 | Elec | SCV | MKV | OK | 12-05-2023 | 15-05-2023 |  | 845803 | 845803 | 8364-50348695 | CONTR,AC MTR,20AD5P0A3AYNANCO,3HP,480V | 20AD5P0A3AYNANCO | Allen Bradley | CONTROL,AC MOTOR,POWER_OUTPUT:3HP,INPUT_V:480V,MANUFACTURER:ALLEN BRADLEY,MFR PART NUMBER:20AD5P0A3AYNANCO | [13 empty] | https://literature.rockwellautomation.com/idc/groups/literature/documents/td/20a-td001_-en-p.pdf |  |  | ALLEN BRADLEY | OPM | 20AD5P0A3AYNANC0 | 20AD5P0A3AYNANC0 |  | ENRICHED | MRO | 39122000 | Electrical Variable Speed Drives | DRIVE | VARIABLE FREQUENCY | POWER RATING | 2.2 KW | INPUT VOLTAGE | 480 VAC | NUMBER OF PHASE | 3 | OUTPUT CURRENT RATING | 5 A | OUTPUT FREQUENCY RATING | 60 HZ | DEGREE OF PROTECTION | IP20, NEMA/UL TYPE 1 | TYPE | MANUAL | TERMINAL TYPE |  | MOUNTING TYPE | PANEL | SIZE | 225.7 WD X 234.6 HT X 300 DP MM | TEMPERATURE RATING | 0 TO 50 DEG C | HAZARD CLASS |  | CERTIFICATION/STANDARD | CE,EAC,C-UL-US,RCM,ABS | ADDITIONAL FEATURES | [33 empty] | Part number is not available so we updated model number as part number | Production Completed
STP-007 | DATA ENRICHMENT | Batch_2 | Elec | SCV | MKV | OK | 12-05-2023 | 15-05-2023 |  | 203480 | 203480 | 8364-50424423 | CONTR,AC MTR,20AD5P0A3AYNNNG0,3HP,480V | 20AD5P0A3AYNNNG0 | Allen Bradley | CONTROL,AC MOTOR,POWER_OUTPUT:3HP,INPUT_V:480V,MANUFACTURER:ALLEN BRADLEY,MFR PART NUMBER:20AD5P0A3AYNNNG0 | [13 empty] | https://literature.rockwellautomation.com/idc/groups/literature/documents/td/20a-td001_-en-p.pdf |  |  | ALLEN BRADLEY | OPM | 20AD5P0A3AYNNNG0 | 20AD5P0A3AYNNNG0 |  | ENRICHED | MRO | 39122000 | Electrical Variable Speed Drives | DRIVE | VARIABLE FREQUENCY | POWER RATING | 2.2 KW | INPUT VOLTAGE | 480 VAC | NUMBER OF PHASE | 3 | OUTPUT CURRENT RATING | 5 A | OUTPUT FREQUENCY RATING | 60 HZ | DEGREE OF PROTECTION | IP20, NEMA/UL TYPE 1 | TYPE | MANUAL | TERMINAL TYPE |  | MOUNTING TYPE | PANEL | SIZE | 225.7 WD X 234.6 HT X 300 DP MM | TEMPERATURE RATING | 0 TO 50 DEG C | HAZARD CLASS |  | CERTIFICATION/STANDARD | CE,EAC,C-UL-US,RCM,ABS | ADDITIONAL FEATURES | [33 empty] | Part number is not available so we updated model number as part number | Production Completed
STP-007 | DATA ENRICHMENT | Batch_2 | Elec | SCV | MKV | OK | 12-05-2023 | 15-05-2023 |  | 148117 | 148117 | 8349-50424423 | CONTR,AC MTR,20AD5P0A3AYNNNG0,3HP,480V | 20AD5P0A3AYNNNG0 | Allen Bradley | CONTROL,AC MOTOR,POWER_OUTPUT:3HP,INPUT_V:480V,MANUFACTURER:ALLEN BRADLEY,MFR PART NUMBER:20AD5P0A3AYNNNG0 | [13 empty] | https://literature.rockwellautomation.com/idc/groups/literature/documents/td/20a-td001_-en-p.pdf |  |  | ALLEN-BRADLEY | OPM | 20AD5P0A3AYNNNG0 | 20AD5P0A3AYNNNG0 |  | ENRICHED | MRO | 39122000 | Electrical Variable Speed Drives | DRIVE | VARIABLE FREQUENCY | POWER RATING | 2.2 KW | INPUT VOLTAGE | 480 VAC | NUMBER OF PHASE | 3 | OUTPUT CURRENT RATING | 5 A | OUTPUT FREQUENCY RATING | 60 HZ | DEGREE OF PROTECTION | IP20, NEMA/UL TYPE 1 | TYPE | MANUAL | TERMINAL TYPE |  | MOUNTING TYPE | PANEL | SIZE | 225.7 WD X 234.6 HT X 300 DP MM | TEMPERATURE RATING | 0 TO 50 DEG C | HAZARD CLASS |  | CERTIFICATION/STANDARD | CE,EAC,C-UL-US,RCM,ABS | ADDITIONAL FEATURES | [34 empty] | Production Completed
STP-007 | DATA ENRICHMENT | Batch_2 | Elec | SCV | MKV | OK | 12-05-2023 | 15-05-2023 |  | 7490 | 7490 | 8301-52132560 | INVERSOR FREQ 342-440V 15KW 27A |  |  | INVERSOR FREQUENCIA TENSAO_ALIMENTACAO: 342-440V POTENCIA: 15KW CORRENTE_NOMINAL : 27A REFERENCIA: 20BC030A0AYNANA0 NOME_ FABRICANTE: ALLEN BRADLEY; LINHA: QUEIJO | INVERSOR FREQUENCIA TENSAO_ALIMENTACAO: 342-440V POTENCIA: 15KW CORRENTE_NOMINAL : 27A REFERENCIA: 20BC030A0AYNANA0 NOME_ FABRICANTE: ALLEN BRADLEY; LINHA: QUEIJO | [12 empty] | https://literature.rockwellautomation.com/idc/groups/literature/documents/td/20b-td001_-en-p.pdf |  |  | ALLEN BRADLEY | OPM | 20BC030A0AYNANA0 | 20BC030A0AYNANA0 |  | ENRICHED | MRO | 39122000 | Electrical Variable Speed Drives | DRIVE | VARIABLE FREQUENCY | POWER RATING | 15 KW | INPUT VOLTAGE | 400 VAC | NUMBER OF PHASE | 3 | OUTPUT CURRENT RATING | 30 A | OUTPUT FREQUENCY RATING | 50 HZ | DEGREE OF PROTECTION | IP20, NEMA/UL TYPE 1 | TYPE | MANUAL | TERMINAL TYPE |  | MOUNTING TYPE |  | SIZE | 222 WD X 342.5 HT X 200 DP MM | TEMPERATURE RATING | 0 TO 50 DEG C | HAZARD CLASS |  | CERTIFICATION/STANDARD | CE,ABS,UKCA,RCM,C-UL-US,EAC,ATEX,UKEX | ADDITIONAL FEATURES | [33 empty] | Part number is not available so we updated model number as part number | Production Completed
STP-007 | DATA ENRICHMENT | Batch_2 | Elec | SCV | MKV | OK | 12-05-2023 | 15-05-2023 |  | 630683 | 630683 | IN02-ED030088 | POWERFLEX 700 20B C 072 A 0 A YNANAA0 SE | [16 empty] | https://literature.rockwellautomation.com/idc/groups/literature/documents/td/20b-td001_-en-p.pdf |  |  | ALLEN BRADLEY | OPM | 20BC072A0AYNANAA0SE | POWER FLEX 700 |  | ENRICHED | MRO | 39122000 | Electrical Variable Speed Drives | DRIVE | VARIABLE FREQUENCY | POWER RATING | 37 KW | INPUT VOLTAGE | 400 VAC | NUMBER OF PHASE | 3 | OUTPUT CURRENT RATING | 72 A | OUTPUT FREQUENCY RATING | 50 HZ | DEGREE OF PROTECTION | IP20, NEMA/UL TYPE 1 | TYPE | MANUAL | TERMINAL TYPE |  | MOUNTING TYPE |  | SIZE | 222 WD X 342.5 HT X 200 DP MM | TEMPERATURE RATING | 0 TO 50 DEG C | HAZARD CLASS |  | CERTIFICATION/STANDARD | CE,ABS,UKCA,RCM,C-UL-US,EAC,ATEX,UKEX | ADDITIONAL FEATURES | [34 empty] | Production Completed
STP-007 | DATA ENRICHMENT | Batch_2 | Elec | SCV | MKV | OK | 12-05-2023 | 15-05-2023 |  | 649467 | 649467 | IN04-ED023428 | VFD AB,PF700 20BD052A0AYNANC0 30KW 3PH | [16 empty] | https://literature.rockwellautomation.com/idc/groups/literature/documents/td/20b-td001_-en-p.pdf |  |  | ALLEN BRADLEY | OPM | 20BD052A0AYNANC0 | POWER FLEX 700 |  | ENRICHED | MRO | 39122000 | Electrical Variable Speed Drives | DRIVE | VARIABLE FREQUENCY | POWER RATING | 40 HP | INPUT VOLTAGE | 480 VAC | NUMBER OF PHASE | 3 | OUTPUT CURRENT RATING | 52 A | OUTPUT FREQUENCY RATING | 60 HZ | DEGREE OF PROTECTION | IP20, NEMA/UL TYPE 1 | TYPE | MANUAL | TERMINAL TYPE |  | MOUNTING TYPE |  | SIZE | 222 WD X 517.5 HT X 200 DP MM | TEMPERATURE RATING | 0 TO 50 DEG C | HAZARD CLASS |  | CERTIFICATION/STANDARD | CE,ABS,UKCA,RCM,C-UL-US,EAC,ATEX,UKEX | ADDITIONAL FEATURES | [33 empty] | Part number is not available so we updated model number as part number | Production Completed
STP-007 | DATA ENRICHMENT | Batch_2 | Elec | SCV | MKV | OK | 12-05-2023 | 15-05-2023 |  | 655965 | 655965 | IN05-ED044781 | AB POWER FLEX 700 20BD052A0AYNANC0 30KW | 20BD052A0AYNANC0 | ALLEN BRADLEY | AB Power Flex 700 20BD052A0AYNANC0 30KW | [13 empty] | https://literature.rockwellautomation.com/idc/groups/literature/documents/td/20b-td001_-en-p.pdf |  |  | ALLEN BRADLEY | OPM | 20BD052A0AYNANC0 | POWER FLEX 700 |  | ENRICHED | MRO | 39122000 | Electrical Variable Speed Drives | DRIVE | VARIABLE FREQUENCY | POWER RATING | 40 HP | INPUT VOLTAGE | 480 VAC | NUMBER OF PHASE | 3 | OUTPUT CURRENT RATING | 52 A | OUTPUT FREQUENCY RATING | 60 HZ | DEGREE OF PROTECTION | IP20, NEMA/UL TYPE 1 | TYPE | MANUAL | TERMINAL TYPE |  | MOUNTING TYPE |  | SIZE | 222 WD X 517.5 HT X 200 DP MM | TEMPERATURE RATING | 0 TO 50 DEG C | HAZARD CLASS |  | CERTIFICATION/STANDARD | CE,ABS,UKCA,RCM,C-UL-US,EAC,ATEX,UKEX | ADDITIONAL FEATURES | [34 empty] | Production Completed
STP-007 | DATA ENRICHMENT | Batch_2 | Elec | SCV | MKV | OK | 12-05-2023 | 15-05-2023 |  | 199760 | 199760 | 8364-50367399 | CONTR,AC MTR,20BD096A0AYNANC0,75HP,480V | 20BD096A0AYNANC0 | Allen Bradley | CONTROL,AC MOTOR,POWER_OUTPUT:75HP,INPUT_V:480V,MANUFACTURER:ALLEN BRADLEY,MFR PART NUMBER:20BD096A0AYNANC0 | [13 empty] | https://literature.rockwellautomation.com/idc/groups/literature/documents/td/20b-td001_-en-p.pdf |  |  | ALLEN BRADLEY | OPM | 20BD096A0AYNANC0 | 20BD096A0AYNANC0 |  | ENRICHED | MRO | 39122000 | Electrical Variable Speed Drives | DRIVE | VARIABLE FREQUENCY | POWER RATING | 75 HP | INPUT VOLTAGE | 480 VAC | NUMBER OF PHASE | 3 | OUTPUT CURRENT RATING | 96 A | OUTPUT FREQUENCY RATING | 60 HZ | DEGREE OF PROTECTION | IP20, NEMA/UL TYPE 1 | TYPE | MANUAL | TERMINAL TYPE |  | MOUNTING TYPE |  | SIZE | 222 WD X 517.5 HT X 200 DP MM | TEMPERATURE RATING | 0 TO 50 DEG C | HAZARD CLASS |  | CERTIFICATION/STANDARD | CE,ABS,UKCA,RCM,C-UL-US,EAC,ATEX,UKEX | ADDITIONAL FEATURES | [33 empty] | Part number is not available so we updated model number as part number | Production Completed
STP-007 | DATA ENRICHMENT | Batch_2 | Elec | SCV | MKV | OK | 12-05-2023 | 15-05-2023 |  | 242051 | 242051 | 8380-50326955 | CONTR,AC MTR,20BE6P1A0AYNANC0,5.36HP | 20BE6P1A0AYNANC0 | Allen Bradley | CONTROL,AC MOTOR,POWER_OUTPUT:5.36HP,INPUT_V:600V,MANUFACTURER:ALLEN BRADLEY,MFR PART NUMBER:20BE6P1A0AYNANC0 | [13 empty] | https://literature.rockwellautomation.com/idc/groups/literature/documents/td/20b-td001_-en-p.pdf |  |  | ALLEN-BRADLEY | OPM | 20BE6P1A0AYNANC0 | 20BE6P1A0AYNANC0 |  | ENRICHED | MRO | 39122000 | Electrical Variable Speed Drives | DRIVE | VARIABLE FREQUENCY | POWER RATING | 5 HP | INPUT VOLTAGE | 600 VAC | NUMBER OF PHASE | 3 | OUTPUT CURRENT RATING | 6.1 A | OUTPUT FREQUENCY RATING | 60 HZ | DEGREE OF PROTECTION | IP20, NEMA/UL TYPE 1 | TYPE | MANUAL | TERMINAL TYPE |  | MOUNTING TYPE |  | SIZE | 110 WD X 336 HT X 200 DP MM | TEMPERATURE RATING | 0 TO 50 DEG C | HAZARD CLASS |  | CERTIFICATION/STANDARD | CE,ABS,UKCA,RCM,C-UL-US,EAC,ATEX,UKEX | ADDITIONAL FEATURES | [34 empty] | Production Completed
STP-007 | DATA ENRICHMENT | Batch_2 | Elec | SCV | MKV | OK | 12-05-2023 | 15-05-2023 |  | 656073 | 656073 | IN05-ED045753 | AB VFD 20F11NC104AA0NNNNN | 20F11NC104AA0NNNNN | ALLEN BRADLEY | AB VFD 20F11NC104 | [13 empty] | https://literature.rockwellautomation.com/idc/groups/literature/documents/td/750-td001_-en-p.pdf |  |  | ALLEN BRADLEY | OPM | 20F11NC104AA0NNNNN | POWERFLEX 753 |  | ENRICHED | MRO | 39122000 | Electrical Variable Speed Drives | DRIVE | VARIABLE FREQUENCY | POWER RATING | 55 KW | INPUT VOLTAGE | 400 VAC | NUMBER OF PHASE |  | OUTPUT CURRENT RATING | 104 A | OUTPUT FREQUENCY RATING | 50 HZ | DEGREE OF PROTECTION | IP20/IP00, NEMA/UL TYPE Open | TYPE |  | TERMINAL TYPE |  | MOUNTING TYPE |  | SIZE | 270 WD X 550 HT X 212 DP MM | TEMPERATURE RATING | 0 TO 50 DEG C | HAZARD CLASS |  | CERTIFICATION/STANDARD | CE,ABS,RCM,C-UL-US,EAC,KCC,SEMI F47 | ADDITIONAL FEATURES | [34 empty] | Production Completed
STP-007 | DATA ENRICHMENT | Batch_2 | Elec | SCV | MKV | OK | 12-05-2023 | 15-05-2023 |  | 71032 | 71032 | 8321-52209864 | DRIVPOW753/27A20HP/20F11ND027AA0NNNNN/AB | 20F11ND027AA0NNNNN | Allen Bradley | PowerFlex 753 AC Drive, with Embedded I/O, Air Cooled, AC Input with DC Terminals, Open Type, 27 Amps, 20HP ND, 15HP HD, 480 VAC, 3 PH, Frame 3, Filtered, CM Jumper Removed, DB Transistor, Blank (No HIM) | [13 empty] | https://literature.rockwellautomation.com/idc/groups/literature/documents/td/750-td001_-en-p.pdf |  |  | ALLEN BRADLEY | OPM | 20F11ND027AA0NNNNN | POWERFLEX 753 |  | ENRICHED | MRO | 39122000 | Electrical Variable Speed Drives | DRIVE | VARIABLE FREQUENCY | POWER RATING | 20 HP | INPUT VOLTAGE | 480 VAC | NUMBER OF PHASE |  | OUTPUT CURRENT RATING | 27 A | OUTPUT FREQUENCY RATING | 60 HZ | DEGREE OF PROTECTION | IP20/IP00, NEMA/UL TYPE Open | TYPE | OPEN | TERMINAL TYPE |  | MOUNTING TYPE |  | SIZE | 190 WD X 454 HT X 212 DP MM | TEMPERATURE RATING | 0 TO 50 DEG C | HAZARD CLASS |  | CERTIFICATION/STANDARD | CE,ABS,RCM,C-UL-US,EAC,KCC,SEMI F47 | ADDITIONAL FEATURES | W/ EMBEDDED I/O, AIR COOLED, AC INPUT WITH DC TERMINALS, FRAME 3, FILTERED, CM JUMPER REMOVED, DB TRANSISTOR, BLANK (NO HIM) | [33 empty] | Production Completed
STP-007 | DATA ENRICHMENT | Batch_2 | Elec | SCV | MKV | OK | 12-05-2023 | 15-05-2023 |  | 181055 | 181055 | 8353-52199532 | POWERFLEX753ACDRIV/20F11ND052AA0NNNNN/AB | 20F11ND052AA0NNNNN | Allen Bradley | PowerFlex 753 AC Drive, with Embedded I/O, Air Cooled, AC Input with DC Terminals, Open Type, 52 Amps, 40HP ND, 30HP HD, 480 VAC, 3 PH, Frame 4, Filtered, CM Jumper Removed, DB Transistor, Blank (No HIM) | [13 empty] | https://literature.rockwellautomation.com/idc/groups/literature/documents/td/750-td001_-en-p.pdf |  |  | ALLEN BRADLEY | OPM | 20F11ND052AA0NNNNN | POWERFLEX 753 |  | ENRICHED | MRO | 39122000 | Electrical Variable Speed Drives | DRIVE | VARIABLE FREQUENCY | POWER RATING | 40 HP | INPUT VOLTAGE | 480 VAC | NUMBER OF PHASE |  | OUTPUT CURRENT RATING | 52 A | OUTPUT FREQUENCY RATING | 60 HZ | DEGREE OF PROTECTION | IP20/IP00, NEMA/UL TYPE Open | TYPE | OPEN | TERMINAL TYPE |  | MOUNTING TYPE |  | SIZE | 222 WD X 474 HT X 212 DP MM | TEMPERATURE RATING | 0 TO 50 DEG C | HAZARD CLASS |  | CERTIFICATION/STANDARD | CE,ABS,RCM,C-UL-US,EAC,KCC,SEMI F47 | ADDITIONAL FEATURES | W/ EMBEDDED I/O, AIR COOLED, AC INPUT WITH DC TERMINALS, FRAME 4, FILTERED, CM JUMPER REMOVED, DB TRANSISTOR, BLANK (NO HIM) | [33 empty] | Production Completed
STP-007 | DATA ENRICHMENT | Batch_2 | Elec | SCV | MKV | OK | 12-05-2023 | 15-05-2023 |  | 20023 | 20023 | 8308-52231642 | INVERSOR POWERFLEX 753 AB 100HP |  |  | INVERSOR; TIPO: DE FREQUENCIA; MODELO: POWERFLEX 753 100HP; POTENCIA: 100HP(75KW); FREQUENCIA: 60HZ; CORRENTE NOMINAL: 125A; TENSAO NOMINAL: 400VCA; EQUIPAMENTO: PAINEL DE COMANDO DAS CONCHAS; LINHA: CHOCOMASSA; REFERENCIA: 20F1ANC140AA0NNNNN; FABRICANTE: ALLEN BRADLEY; FORNECEDOR: JAV AUTOMACAO | INVERSOR; TIPO: DE FREQUENCIA; MODELO: POWERFLEX 753 100HP; POTENCIA: 100HP(75KW); FREQUENCIA: 60HZ; CORRENTE NOMINAL: 125A; TENSAO NOMINAL: 400VCA; EQUIPAMENTO: PAINEL DE COMANDO DAS CONCHAS; LINHA: CHOCOMASSA; REFERENCIA: 20F1ANC140AA0NNNNN; FABRICANTE: ALLEN BRADLEY; FORNECEDOR: JAV AUTOMACAO | [12 empty] | https://literature.rockwellautomation.com/idc/groups/literature/documents/td/750-td001_-en-p.pdf |  |  | ALLEN BRADLEY | OPM | 20F1ANC140JN0NNNNN | POWERFLEX 753 | ALTERNATE PART NUMBER:20F1ANC140AA0NNNNN,DISTRIBUTOR:JAV | ENRICHED | MRO | 39122000 | Electrical Variable Speed Drives | DRIVE | VARIABLE FREQUENCY | POWER RATING | 75 KW | INPUT VOLTAGE | 400 VAC | NUMBER OF PHASE |  | OUTPUT CURRENT RATING | 140 A | OUTPUT FREQUENCY RATING | 50 HZ | DEGREE OF PROTECTION | IP20/IP00, NEMA/UL TYPE Open | TYPE |  | TERMINAL TYPE |  | MOUNTING TYPE |  | SIZE | 308 WD X 665.5 HT X 346.4 DP MM | TEMPERATURE RATING | 0 TO 50 DEG C | HAZARD CLASS |  | CERTIFICATION/STANDARD | CE,ABS,RCM,C-UL-US,EAC,KCC,SEMI F47 | ADDITIONAL FEATURES | [34 empty] | Production Completed
STP-007 | DATA ENRICHMENT | Batch_2 | Elec | SCV | MKV | OK | 12-05-2023 | 15-05-2023 |  | 18124 | 18124 | 8308-52218496 | INVERSOR POWERFLEX 753 AB 300HP 360A |  |  | INVERSOR; TIPO: DE FREQUÊNCIA; MODELO: POWERFLEX 753; POTÊNCIA: 300HP (200KW); FREQUÊNCIA: 60HZ; CORRENTE NOMINAL: 360A; TENSÃO NOMINAL: 400VCA; FABRICANTE: ALLEN BRADLEY; REFERÊNCIA: 20F1ANC367AA0NNNNN; DISTRIBUIDOR AUTORIZADO: JAV. | INVERSOR; TIPO: DE FREQUÊNCIA; MODELO: POWERFLEX 753; POTÊNCIA: 300HP (200KW); FREQUÊNCIA: 60HZ; CORRENTE NOMINAL: 360A; TENSÃO NOMINAL: 400VCA; FABRICANTE: ALLEN BRADLEY; REFERÊNCIA: 20F1ANC367AA0NNNNN; DISTRIBUIDOR AUTORIZADO: JAV. | [12 empty] | https://literature.rockwellautomation.com/idc/groups/literature/documents/td/750-td001_-en-p.pdf |  |  | ALLEN BRADLEY | OPM | 20F1ANC367JN0NNNNN | POWERFLEX 753 | ALTERNATE PART NUMBER:20F1ANC367AA0NNNNN | ENRICHED | MRO | 39122000 | Electrical Variable Speed Drives | DRIVE | VARIABLE FREQUENCY | POWER RATING | 200 KW | INPUT VOLTAGE | 400 VAC | NUMBER OF PHASE |  | OUTPUT CURRENT RATING | 367 A | OUTPUT FREQUENCY RATING | 50 HZ | DEGREE OF PROTECTION | IP20/IP00, NEMA/UL TYPE Open | TYPE |  | TERMINAL TYPE |  | MOUNTING TYPE |  | SIZE | 430 WD X 881.5 HT X 349.6 DP MM | TEMPERATURE RATING | 0 TO 50 DEG C | HAZARD CLASS |  | CERTIFICATION/STANDARD | CE,ABS,RCM,C-UL-US,EAC,KCC,SEMI F47 | ADDITIONAL FEATURES | [34 empty] | Production Completed
STP-007 | DATA ENRICHMENT | Batch_2 | Elec | SCV | MKV | OK | 12-05-2023 | 15-05-2023 |  | 278407 | 278407 | 8385-52256832 | VARIADOR POWER FLEX 755 0,75KW 2,1A |  |  | VARIADOR DE FRECUENCIA POWER FLEX 755 400 V - 0,75KW - 2.1 A MODELO: 20G11 N C 2P1 JA0NNNN (USO CINTAS DE SALIDA 1 Y 2 SECADERO) | [13 empty] | https://literature.rockwellautomation.com/idc/groups/literature/documents/td/750-td001_-en-p.pdf |  |  | ROCKWELL AUTOMATION, INC. | OPM | 20G11 N C 2P1 JA0NNNN | POWER FLEX 755 |  | ENRICHED | MRO | 39122000 | Electrical Variable Speed Drives | DRIVE | VARIABLE FREQUENCY | POWER RATING | 0.75 KW | INPUT VOLTAGE | 40 VAC | NUMBER OF PHASE |  | OUTPUT CURRENT RATING | 2.1 A | OUTPUT FREQUENCY RATING | 50 HZ | DEGREE OF PROTECTION | IP20/IP00, NEMA/UL TYPE Open | TYPE |  | TERMINAL TYPE |  | MOUNTING TYPE |  | SIZE | 134.5 WD X 424.2 HT X 212 DP MM | TEMPERATURE RATING | 0 TO 50 DEG C | HAZARD CLASS |  | CERTIFICATION/STANDARD | CE,ABS,RCM,C-UL-US,EAC,KCC,SEMI F47 | ADDITIONAL FEATURES | [34 empty] | Production Completed
STP-007 | DATA ENRICHMENT | Batch_2 | Elec | SCV | MKV | OK | 12-05-2023 | 15-05-2023 |  | 521292 | 521292 | ES41-5469047 | VARIADOR POWER FLEX 755 2,2KW/400V ROCKW | PN-82491 | ALLEN BRADLEY |  | 20G11FC5P0JA0NNNNN ROCKWELL VARIADOR POWER FLEX 755 2,2KW/400V ROCKWELL | [12 empty] | https://literature.rockwellautomation.com/idc/groups/literature/documents/td/750-td001_-en-p.pdf |  |  | ALLEN BRADLEY | OPM | 20G11FC5P0JA0NNNNN | POWER FLEX 755 | ALTERNATE PART NUMBER:82491,POWERFLEX 755 | ENRICHED | MRO | 39122000 | Electrical Variable Speed Drives | DRIVE | VARIABLE FREQUENCY | POWER RATING | 2.2 KW | INPUT VOLTAGE | 400 VAC | NUMBER OF PHASE |  | OUTPUT CURRENT RATING | 5 A | OUTPUT FREQUENCY RATING | 50 HZ | DEGREE OF PROTECTION | NEMA/UL TYPE 4X | TYPE |  | TERMINAL TYPE |  | MOUNTING TYPE | FLANGE | SIZE | 206.2 WD X 481.8 HT X 212 DP MM | TEMPERATURE RATING | 0 TO 50 DEG C | HAZARD CLASS |  | CERTIFICATION/STANDARD | CE,ABS,RCM,C-UL-US,EAC,KCC,SEMI F47 | ADDITIONAL FEATURES | [33 empty] | ENRICHED | Production Completed
STP-007 | DATA ENRICHMENT | Batch_2 | Elec | SCV | MKV | OK | 12-05-2023 | 15-05-2023 |  | 232013 | 232013 | 8373-52257782 | INVERTER 20G11NC060JA0NNNNN |  |  | INVERTER USO: EN SISTEMA DE TRANSMISION COD: 20G11NC060JA0NNNNN MATERIAL: METALICO / PLASTICO MARCA: ALLEN BRADLEY FUNCION: TRANSFERIR MOVIMIENTO DIRECTO O INDIRECTO ESTRUCTURA: 8373.PR-BC-COK1-OVE01-MA01 GEO-400-FPE-L1 | [13 empty] | https://literature.rockwellautomation.com/idc/groups/literature/documents/td/750-td001_-en-p.pdf |  |  | ALLEN BRADLEY | OPM | 20G11NC060JA0NNNNN | POWER FLEX 755 |  | ENRICHED | MRO | 39122000 | Electrical Variable Speed Drives | DRIVE | VARIABLE FREQUENCY | POWER RATING | 30 W | INPUT VOLTAGE | 400 VAC | NUMBER OF PHASE |  | OUTPUT CURRENT RATING | 60 A | OUTPUT FREQUENCY RATING | 50 HZ | DEGREE OF PROTECTION | IP20/IP00, NEMA/UL TYPE Open | TYPE |  | TERMINAL TYPE |  | MOUNTING TYPE |  | SIZE | 222 WD X 474 HT X 212 DP MM | TEMPERATURE RATING | 0 TO 50 DEG C | HAZARD CLASS |  | CERTIFICATION/STANDARD | CE,ABS,RCM,C-UL-US,EAC,KCC,SEMI F47 | ADDITIONAL FEATURES | [34 empty] | Production Completed
STP-007 | DATA ENRICHMENT | Batch_2 | Elec | SCV | MKV | OK | 12-05-2023 | 15-05-2023 |  | 611966 | 611966 | ID01-5048874 | POWERFLEX 755 4KW 20G11NC8P7JA0NNNN | 20G11NC8P7JA0NNNN | ALLEN BRADLEY | [14 empty] | https://literature.rockwellautomation.com/idc/groups/literature/documents/td/750-td001_-en-p.pdf |  |  | ALLEN BRADLEY | OPM | 20G11NC8P7JA0NNNN | POWER FLEX 755 |  | ENRICHED | MRO | 39122000 | Electrical Variable Speed Drives | DRIVE | VARIABLE FREQUENCY | POWER RATING | 4 W | INPUT VOLTAGE | 400 VAC | NUMBER OF PHASE |  | OUTPUT CURRENT RATING | 8.7 A | OUTPUT FREQUENCY RATING | 50 HZ | DEGREE OF PROTECTION | IP20/IP00, NEMA/UL TYPE Open | TYPE |  | TERMINAL TYPE |  | MOUNTING TYPE |  | SIZE | 134.5 WD X 424.2 HT X 212 DP MM | TEMPERATURE RATING | 0 TO 50 DEG C | HAZARD CLASS |  | CERTIFICATION/STANDARD | CE,ABS,RCM,C-UL-US,EAC,KCC,SEMI F47 | ADDITIONAL FEATURES | [34 empty] | Production Completed
STP-007 | DATA ENRICHMENT | Batch_2 | Elec | SCV | MKV | OK | 12-05-2023 | 15-05-2023 |  | 181058 | 181058 | 8353-52199535 | POWERFLEX755ACDRIV/20G11ND011AA0NNNNN/AB | 20G11ND011AA0NNNNN | Allen Bradley | PowerFlex 755 AC Drive, with Embedded Ethernet/IP, Air Cooled, AC Input with DC Terminals, Open Type, 11 Amps, (Fr1 7.5HP ND, 5HP HD/Fr2 7.5HP ND, 7.5HP HD), 480 VAC, 3 PH, Frame 2, Filtered, CM Jumper Removed, DB Transistor, Blank (No HIM) | [13 empty] | https://literature.rockwellautomation.com/idc/groups/literature/documents/td/750-td001_-en-p.pdf |  |  | ALLEN-BRADLEY | OPM | 20G11ND011AA0NNNNN | POWER FLEX 755 |  | ENRICHED | MRO | 39122000 | Electrical Variable Speed Drives | DRIVE | VARIABLE FREQUENCY | POWER RATING | 7.5 HP | INPUT VOLTAGE | 480 VAC | NUMBER OF PHASE |  | OUTPUT CURRENT RATING | 11 A | OUTPUT FREQUENCY RATING | 60 HZ | DEGREE OF PROTECTION | IP20/IP00, NEMA/UL TYPE Open | TYPE | OPEN | TERMINAL TYPE |  | MOUNTING TYPE |  | SIZE | 134.5 WD X 424.2 HT X 212 DP MM | TEMPERATURE RATING | 0 TO 50 DEG C | HAZARD CLASS |  | CERTIFICATION/STANDARD | CE,ABS,RCM,C-UL-US,EAC,KCC,SEMI F47 | ADDITIONAL FEATURES | W/EMBEDDED ETHERNET/IP,AIR COOLED,AC INPUT W/DC TERMINALS,FRAME 2,FILTERED,CM JUMPER REMOVED,DB TRANSISTOR,BLANK (NO HIM) | [33 empty] | Production Completed
STP-007 | DATA ENRICHMENT | Batch_2 | Elec | SCV | MKV | OK | 12-05-2023 | 15-05-2023 |  | 181060 | 181060 | 8353-52199537 | POWERFLEX755ACDRIV/20G11ND022AA0NNNNN/AB | 20G11ND022AA0NNNNN | Allen Bradley | PowerFlex 755 AC Drive, with Embedded Ethernet/IP, Air Cooled, AC Input with DC Terminals, Open Type, 22 Amps, 15HP ND, 10HP HD, 480 VAC, 3 PH, Frame 2, Filtered, CM Jumper Removed, DB Transistor, Blank (No HIM) | [13 empty] | https://literature.rockwellautomation.com/idc/groups/literature/documents/td/750-td001_-en-p.pdf |  |  | ALLEN-BRADLEY | OPM | 20G11ND022AA0NNNNN | POWER FLEX 755 |  | ENRICHED | MRO | 39122000 | Electrical Variable Speed Drives | DRIVE | VARIABLE FREQUENCY | POWER RATING | 15 HP | INPUT VOLTAGE | 480 VAC | NUMBER OF PHASE |  | OUTPUT CURRENT RATING | 22 A | OUTPUT FREQUENCY RATING | 60 HZ | DEGREE OF PROTECTION | IP20/IP00, NEMA/UL TYPE Open | TYPE | OPEN | TERMINAL TYPE |  | MOUNTING TYPE |  | SIZE | 134.5 WD X 424.2 HT X 212 DP MM | TEMPERATURE RATING | 0 TO 50 DEG C | HAZARD CLASS |  | CERTIFICATION/STANDARD | CE,ABS,RCM,C-UL-US,EAC,KCC,SEMI F47 | ADDITIONAL FEATURES | W/EMBEDDED ETHERNET/IP,AIR COOLED,AC INPUT W/DC TERMINALS,FRAME 2,FILTERED,CM JUMPER REMOVED,DB TRANSISTOR,BLANK (NO HIM) | [33 empty] | Production Completed
STP-007 | DATA ENRICHMENT | Batch_2 | Elec | SCV | MKV | OK | 12-05-2023 | 15-05-2023 |  | 181062 | 181062 | 8353-52199540 | POWERFLEX755ACDRIV/20G11ND027AA0NNNNN/AB | 20G11ND027AA0NNNNN | Allen Bradley | PowerFlex 755 AC Drive, with Embedded Ethernet/IP, Air Cooled, AC Input with DC Terminals, Open Type, 27 Amps, 20HP ND, 15HP HD, 480 VAC, 3 PH, Frame 3, Filtered, CM Jumper Removed, DB Transistor, Blank (No HIM) | [13 empty] | https://literature.rockwellautomation.com/idc/groups/literature/documents/td/750-td001_-en-p.pdf |  |  | ALLEN BRADLEY | OPM | 20G11ND027AA0NNNNN | POWER FLEX 755 |  | ENRICHED | MRO | 39122000 | Electrical Variable Speed Drives | DRIVE | VARIABLE FREQUENCY | POWER RATING | 20 HP | INPUT VOLTAGE | 480 VAC | NUMBER OF PHASE |  | OUTPUT CURRENT RATING | 27 A | OUTPUT FREQUENCY RATING | 60 HZ | DEGREE OF PROTECTION | IP20/IP00, NEMA/UL TYPE Open | TYPE | OPEN | TERMINAL TYPE |  | MOUNTING TYPE |  | SIZE | 190 WD X 454 HT X 212 DP MM | TEMPERATURE RATING | 0 TO 50 DEG C | HAZARD CLASS |  | CERTIFICATION/STANDARD | CE,ABS,RCM,C-UL-US,EAC,KCC,SEMI F47 | ADDITIONAL FEATURES | W/EMBEDDED ETHERNET/IP,AIR COOLED,AC INPUT W/DC TERMINALS,FRAME 3,FILTERED,CM JUMPER REMOVED,DB TRANSISTOR,BLANK (NO HIM) | [33 empty] | Production Completed
STP-007 | DATA ENRICHMENT | Batch_2 | Elec | SCV | MKV | OK | 12-05-2023 | 15-05-2023 |  | 181064 | 181064 | 8353-52199542 | POWERFLEX755ACDRIV/20G11ND034AA0NNNNN/AB | 20G11ND034AA0NNNNN | Allen Bradley | PowerFlex 755 AC Drive, with Embedded Ethernet/IP, Air Cooled, AC Input with DC Terminals, Open Type, 34 Amps, 25HP ND, 20HP HD, 480 VAC, 3 PH, Frame 3, Filtered, CM Jumper Removed, DB Transistor, Blank (No HIM) | [13 empty] | https://literature.rockwellautomation.com/idc/groups/literature/documents/td/750-td001_-en-p.pdf |  |  | ALLEN BRADLEY | OPM | 20G11ND034AA0NNNNN | POWER FLEX 755 |  | ENRICHED | MRO | 39122000 | Electrical Variable Speed Drives | DRIVE | VARIABLE FREQUENCY | POWER RATING | 25 HP | INPUT VOLTAGE | 480 VAC | NUMBER OF PHASE |  | OUTPUT CURRENT RATING | 34 A | OUTPUT FREQUENCY RATING | 60 HZ | DEGREE OF PROTECTION | IP20/IP00, NEMA/UL TYPE Open | TYPE | OPEN | TERMINAL TYPE |  | MOUNTING TYPE |  | SIZE | 134.5 WD X 424.2 HT X 212 DP MM | TEMPERATURE RATING | 0 TO 50 DEG C | HAZARD CLASS |  | CERTIFICATION/STANDARD | CE,ABS,RCM,C-UL-US,EAC,KCC,SEMI F47 | ADDITIONAL FEATURES | W/EMBEDDED ETHERNET/IP,AIR COOLED,AC INPUT W/DC TERMINALS,FRAME 3,FILTERED,CM JUMPER REMOVED,DB TRANSISTOR,BLANK (NO HIM) | [33 empty] | Production Completed
STP-007 | DATA ENRICHMENT | Batch_2 | Elec | SCV | MKV | OK | 12-05-2023 | 15-05-2023 |  | 181068 | 181068 | 8353-52199548 | POWERFLEX755ACDRIV/20G11ND3P4AA0NNNNN/AB | 20G11ND3P4AA0NNNNN | Allen Bradley | PowerFlex 755 AC Drive, with Embedded Ethernet/IP, Air Cooled, AC Input with DC Terminals, Open Type, 3.4 Amps, (Fr1 2HP ND, 1.5HP HD/Fr2 2HP ND, 2HP HD), 480 VAC, 3 PH, Frame 2, Filtered, CM Jumper Removed, DB Transistor, Blank (No HIM) | [13 empty] | https://literature.rockwellautomation.com/idc/groups/literature/documents/td/750-td001_-en-p.pdf |  |  | ALLEN-BRADLEY | OPM | 20G11ND3P4AA0NNNNN | POWER FLEX 755 |  | ENRICHED | MRO | 39122000 | Electrical Variable Speed Drives | DRIVE | VARIABLE FREQUENCY | POWER RATING | 2 HP | INPUT VOLTAGE | 480 VAC | NUMBER OF PHASE |  | OUTPUT CURRENT RATING | 3.4 A | OUTPUT FREQUENCY RATING | 60 HZ | DEGREE OF PROTECTION | IP20/IP00, NEMA/UL TYPE Open | TYPE | OPEN | TERMINAL TYPE |  | MOUNTING TYPE |  | SIZE | 134.5 WD X 424.2 HT X 212 DP MM | TEMPERATURE RATING | 0 TO 50 DEG C | HAZARD CLASS |  | CERTIFICATION/STANDARD | CE,ABS,RCM,C-UL-US,EAC,KCC,SEMI F47 | ADDITIONAL FEATURES | W/EMBEDDED ETHERNET/IP,AIR COOLED,AC INPUT W/DC TERMINALS,FRAME 2,FILTERED,CM JUMPER REMOVED,DB TRANSISTOR,BLANK (NO HIM) | [33 empty] | Production Completed
STP-007 | DATA ENRICHMENT | Batch_2 | Elec | SCV | MKV | OK | 12-05-2023 | 15-05-2023 |  | 181090 | 181090 | 8353-52199728 | POWERFLEX755ACDRIV/20G11ND8P0AA0NNNNN/AB | 20G11ND8P0AA0NNNNN | Allen Bradley | PowerFlex 755 AC Drive, with Embedded Ethernet/IP, Air Cooled, AC Input with DC Terminals, Open Type, 8 Amps, (Fr1 5HP ND, 3HP HD/Fr2 5HP ND, 5HP HD), 480 VAC, 3 PH, Frame 2, Filtered, CM Jumper Removed, DB Transistor, Blank (No HIM) | [13 empty] | https://literature.rockwellautomation.com/idc/groups/literature/documents/td/750-td001_-en-p.pdf |  |  | ALLEN-BRADLEY | OPM | 20G11ND8P0AA0NNNNN | POWER FLEX 755 |  | ENRICHED | MRO | 39122000 | Electrical Variable Speed Drives | DRIVE | VARIABLE FREQUENCY | POWER RATING | 5 HP | INPUT VOLTAGE | 480 VAC | NUMBER OF PHASE |  | OUTPUT CURRENT RATING | 8 A | OUTPUT FREQUENCY RATING | 60 HZ | DEGREE OF PROTECTION | IP20/IP00, NEMA/UL TYPE Open | TYPE | OPEN | TERMINAL TYPE |  | MOUNTING TYPE |  | SIZE | 134.5 WD X 424.2 HT X 212 DP MM | TEMPERATURE RATING | 0 TO 50 DEG C | HAZARD CLASS |  | CERTIFICATION/STANDARD | CE,ABS,RCM,C-UL-US,EAC,KCC,SEMI F47 | ADDITIONAL FEATURES | W/EMBEDDED ETHERNET/IP,AIR COOLED,AC INPUT W/DC TERMINALS,FRAME 2,FILTERED,CM JUMPER REMOVED,DB TRANSISTOR,BLANK (NO HIM) | [33 empty] | Production Completed
STP-007 | DATA ENRICHMENT | Batch_2 | Elec | SCV | MKV | OK | 12-05-2023 | 15-05-2023 |  | 521294 | 521294 | ES41-5469049 | 20G11RC011JA0NNNNN ROCKWELL | PN-135237 | ALLEN BRADLEY | [14 empty] | https://literature.rockwellautomation.com/idc/groups/literature/documents/td/750-td001_-en-p.pdf |  |  | ROCKWELL AUTOMATION, INC. | OPM | 20G11RC011JA0NNNNNNNN | 20G11RC011JA0NNNNNNNN | ALTERNATE MANUFACTURER PART NUMBER:135237 | ENRICHED | MRO | 39122000 | Electrical Variable Speed Drives | DRIVE | VARIABLE FREQUENCY | POWER RATING | 5.5 KW | INPUT VOLTAGE | 400 VAC | NUMBER OF PHASE |  | OUTPUT CURRENT RATING | 11.5 A | OUTPUT FREQUENCY RATING | 50 HZ | DEGREE OF PROTECTION | IP20, NEMA/UL TYPE Open | TYPE |  | TERMINAL TYPE |  | MOUNTING TYPE |  | SIZE | 110 WD X 400.5 HT X 211 DP MM | TEMPERATURE RATING | 0 TO 50 DEG C | HAZARD CLASS |  | CERTIFICATION/STANDARD | CE,ABS,RCM,C-UL-US,EAC,KCC,SEMI F47 | ADDITIONAL FEATURES | [34 empty] | Production Completed
STP-007 | DATA ENRICHMENT | Batch_2 | Elec | SCV | MKV | OK | 12-05-2023 | 15-05-2023 |  | 174072 | 174072 | 8353-52067602 | DRIVE/PF755/1HP/20G11RC2P1JA0NNNNN/AB | 20G11RC2P1JA0NNNNN | Allen Bradley | MANUFACTURER PART No: 20G11RC2P1JA0NNNNN / MANUF. NAME: ALLEN BRANDLEY | [13 empty] | https://literature.rockwellautomation.com/idc/groups/literature/documents/td/750-td001_-en-p.pdf |  |  | ALLEN-BRADLEY | OPM | 20G11RC2P1JA0NNNNN | 20G11RC2P1JA0NNNNN |  | ENRICHED | MRO | 39122000 | Electrical Variable Speed Drives | DRIVE | VARIABLE FREQUENCY | POWER RATING | 0.75 KW | INPUT VOLTAGE | 400 VAC | NUMBER OF PHASE |  | OUTPUT CURRENT RATING | 2.1 A | OUTPUT FREQUENCY RATING | 50 HZ | DEGREE OF PROTECTION | IP20, NEMA/UL TYPE Open | TYPE |  | TERMINAL TYPE |  | MOUNTING TYPE |  | SIZE | 110 WD X 400.5 HT X 211 DP MM | TEMPERATURE RATING | 0 TO 50 DEG C | HAZARD CLASS |  | CERTIFICATION/STANDARD | CE,ABS,RCM,C-UL-US,EAC,KCC,SEMI F47 | ADDITIONAL FEATURES | [33 empty] | Model number is not available so we updated Part number as Model number | Production Completed
STP-007 | DATA ENRICHMENT | Batch_2 | Elec | SCV | MKV | OK | 12-05-2023 | 15-05-2023 |  | 210798 | 210798 | 8364-52177231 | CONTR,AC MTR,20G11RC2P1JA0NNNNN,1HP,480V | 20G11RC2P1JA0NNNNN | Allen Bradley | CONTROL,AC MOTOR,POWER OUTPUT:1HP,INPUT VOLTAGE:480V,MANUFACTURER:ALLEN BRADLEY,MFR PART NUMBER:20G11RC2P1JA0NNNNN | [13 empty] | https://literature.rockwellautomation.com/idc/groups/literature/documents/td/750-td001_-en-p.pdf |  |  | ALLEN-BRADLEY | OPM | 20G11RC2P1JA0NNNNN | 20G11RC2P1JA0NNNNN |  | ENRICHED | MRO | 39122000 | Electrical Variable Speed Drives | DRIVE | VARIABLE FREQUENCY | POWER RATING | 0.75 KW | INPUT VOLTAGE | 400 VAC | NUMBER OF PHASE |  | OUTPUT CURRENT RATING | 2.1 A | OUTPUT FREQUENCY RATING | 50 HZ | DEGREE OF PROTECTION | IP20, NEMA/UL TYPE Open | TYPE |  | TERMINAL TYPE |  | MOUNTING TYPE |  | SIZE | 110 WD X 400.5 HT X 211 DP MM | TEMPERATURE RATING | 0 TO 50 DEG C | HAZARD CLASS |  | CERTIFICATION/STANDARD | CE,ABS,RCM,C-UL-US,EAC,KCC,SEMI F47 | ADDITIONAL FEATURES | [33 empty] | Part number is not available so we updated model number as part number | Production Completed
STP-007 | DATA ENRICHMENT | Batch_2 | Elec | SCV | MKV | OK | 12-05-2023 | 15-05-2023 |  | 646865 | 646865 | IN03-ED048346 | AB POWERFLEX 755 20G1ANC205JA0NNNNN | [16 empty] | https://literature.rockwellautomation.com/idc/groups/literature/documents/td/750-td001_-en-p.pdf |  |  | ALLEN BRADLEY | OPM | 20G1ANC205JA0NNNNN | POWER FLEX 755 |  | ENRICHED | MRO | 39122000 | Electrical Variable Speed Drives | DRIVE | VARIABLE FREQUENCY | POWER RATING | 110 KW | INPUT VOLTAGE | 400 VAC | NUMBER OF PHASE |  | OUTPUT CURRENT RATING | 205 A | OUTPUT FREQUENCY RATING | 50 HZ | DEGREE OF PROTECTION | IP20/IP00, NEMA/UL TYPE Open | TYPE |  | TERMINAL TYPE |  | MOUNTING TYPE |  | SIZE | 308 WD X 665.5 HT X 346.4 DP MM | TEMPERATURE RATING | 0 TO 50 DEG C | HAZARD CLASS |  | CERTIFICATION/STANDARD | CE,ABS,RCM,C-UL-US,EAC,KCC,SEMI F47 | ADDITIONAL FEATURES | [34 empty] | Production Completed
STP-007 | DATA ENRICHMENT | Batch_2 | Elec | SCV | MKV | OK | 12-05-2023 | 15-05-2023 |  | 665387 | 665387 | IN07-ED049468 | AB-REPAIR-20G1ANC367JN0NNNNN | [16 empty] | https://literature.rockwellautomation.com/idc/groups/literature/documents/td/750-td001_-en-p.pdf |  |  | ALLEN BRADLEY | OPM | 20G1ANC367JN0NNNNN | POWER FLEX 755 |  | ENRICHED | MRO | 39122000 | Electrical Variable Speed Drives | DRIVE | VARIABLE FREQUENCY | POWER RATING | 200 KW | INPUT VOLTAGE | 400 VAC | NUMBER OF PHASE |  | OUTPUT CURRENT RATING | 367 A | OUTPUT FREQUENCY RATING | 50 HZ | DEGREE OF PROTECTION | IP20/IP00, NEMA/UL TYPE Open | TYPE |  | TERMINAL TYPE |  | MOUNTING TYPE |  | SIZE | 430 WD X 881.5 HT X 349.6 DP MM | TEMPERATURE RATING | 0 TO 50 DEG C | HAZARD CLASS |  | CERTIFICATION/STANDARD | CE,ABS,RCM,C-UL-US,EAC,KCC,SEMI F47 | ADDITIONAL FEATURES | [34 empty] | Production Completed
STP-007 | DATA ENRICHMENT | Batch_2 | Elec | SCV | MKV | OK | 12-05-2023 | 15-05-2023 |  | 226180 | 226180 | 8373-52129049 | VARIADOR POWERFLEX 755 15HP 480V | AZ09332007 |  | "VARIADOR POWERFLEX 755 15HP 11KW-22A-400/480V 20G11NC022JA0NNNNN MARCA:ALLEN BRADLEY USO:PANEL DE CONTROL FUNCIÓN:VARIAR VELOCIDAD DE LA UNIDAD MOTRIZ MATERIAL:PLASTICO N°PARTE:AZ09332007" | [13 empty] | https://literature.rockwellautomation.com/idc/groups/literature/documents/td/750-td001_-en-p.pdf |  |  | ALLEN BRADLEY | OPM | AZ09332007 | 20G11NC022JA0NNNNN |  | ENRICHED | MRO | 39122000 | Electrical Variable Speed Drives | DRIVE | VARIABLE FREQUENCY | POWER RATING | 11 KW | INPUT VOLTAGE | 400 VAC | NUMBER OF PHASE |  | OUTPUT CURRENT RATING | 22 A | OUTPUT FREQUENCY RATING | 50 HZ | DEGREE OF PROTECTION | IP20/IP00, NEMA/UL TYPE Open | TYPE |  | TERMINAL TYPE |  | MOUNTING TYPE |  | SIZE | 134.5 WD X 424.2 HT X 212 DP MM | TEMPERATURE RATING | 0 TO 50 DEG C | HAZARD CLASS |  | CERTIFICATION/STANDARD | CE,ABS,RCM,C-UL-US,EAC,KCC,SEMI F47 | ADDITIONAL FEATURES | SERIES:POWER FLEX 755,MATERIAL:PLASTIC | [33 empty] | Production Completed