## Sheet1
Project Code | Activities | Batch | Elec/Mech | Production User | CA Code | Production Comments | Start Date | End Date | Remarks | Griha ID | Record ID | Concat1 | MAKT_Material_Description | MARA_Manufacturer_Part_Number | Manufacturer_Name | PO_TEXT_ENGLISH | "PO_TEXT_Consolidated" | SUPPLIER NAME | Supplier Material Code/Item code | Manufacturer Name | Manufacturer Part # | Part Description Manufacturer | Part Description supplier Industrial | PO text | COMPANY TYPE | TRUE MANUFACTURER | TRUE MANUFACTURER PART NUMBER | ADDITIONAL INFORMATION ( MODEL, DIMENSIONS, ETC..) | PHOTO (YES/NO) | Reference URL | Reference URL1 | Reference URL2 | Manufacturer | Manufacturer Status | MPN 1 | Model Number | Reference Text | ENRICHED/CLEANSED | MRO/NON-MRO Classification | UNSPSC | UNSPSC Description | Noun | Modifier | Attribute Name 1 | Attribute Value 1 | Attribute Name 2 | Attribute Value 2 | Attribute Name 3 | Attribute Value 3 | Attribute Name 4 | Attribute Value 4 | Attribute Name 5 | Attribute Value 5 | Attribute Name 6 | Attribute Value 6 | Attribute Name 7 | Attribute Value 7 | Attribute Name 8 | Attribute Value 8 | Attribute Name 9 | Attribute Value 9 | Attribute Name 10 | Attribute Value 10 | Attribute Name 11 | Attribute Value 11 | Attribute Name 12 | Attribute Value 12 | Attribute Name 13 | Attribute Value 13 | Attribute Name 14 | Attribute Value 14 | Attribute Name 15 | Attribute Value 15 | Attribute Name 16 | Attribute Value 16 | Attribute Name 17 | Attribute Value 17 | Attribute Name 18 | Attribute Value 18 | Attribute Name 19 | Attribute Value 19 | Attribute Name 20 | Attribute Value 20 | Attribute Name 21 | Attribute Value 21 | Attribute Name 22 | Attribute Value 22 | Attribute Name 23 | Attribute Value 23 | Attribute Name 24 | Attribute Value 24 | Attribute Name 25 | Attribute Value 25 | Attribute Name 26 | Attribute Value 26 | Attribute Name 27 | Attribute Value 27 | Attribute Name 28 | Attribute Value 28 | Attribute Name 29 | Attribute Value 29 | Attribute Name 30 | Attribute Value 30 | Prospecta Remarks | Status
STP-007 | DATA ENRICHMENT | Batch_2 | Elec | SCV | SCV2 | OK | 12-05-2023 | 2023-05-16 |  | 225399 | 225399 | 8373-52096631 | VARIADOR POWER FLEX 70 5HP ALLEN BRADLEY |  |  |  | 220VAC MARCA ALLEN BRADLEY CAT NÂ°:20AB015A3AYNANC0 TRIFÃSICO-220VAC-5HP VARIADOR ELECTRONICO POWER FLEX 70 5HP | [12 empty] | https://literature.rockwellautomation.com/idc/groups/literature/documents/td/20a-td001_-en-p.pdf |  |  | ALLEN-BRADLEY | OPM | 20AB015A3AYNANC0 | POWER FLEX 70 |  | ENRICHED | MRO | 39122000 | Electrical Variable Speed Drives | DRIVE | VARIABLE FREQUENCY | POWER RATING | 5 HP | INPUT VOLTAGE | 240 VAC | NUMBER OF PHASE | 3 | OUTPUT CURRENT RATING | 17.5 A | OUTPUT FREQUENCY RATING | 0 TO 500 Hz | DEGREE OF PROTECTION | NEMA/UL TYPE 1, IP20 | TYPE | ADJUSTABLE | TERMINAL TYPE |  | MOUNTING TYPE | PANEL | SIZE | 185 WD X 300 HT X 179.8 DP MM | TEMPERATURE RATING | 0 TO 50 DEG C | HAZARD CLASS |  | CERTIFICATION/STANDARD | ABS,CE,CULUS,EAC,SEMI F47 | ADDITIONAL FEATURES | FRAME SIZE:C | [33 empty] | Production Completed
STP-007 | DATA ENRICHMENT | Batch_2 | Elec | SCV | SCV2 | OK | 12-05-2023 | 2023-05-16 |  | 68695 | 68695 | 8321-52041170 | DRIVE/PF70 220V 5HP/20AB015C0AYNANCO/AB | 20AB015C0AYNANCO | Allen Bradley | [14 empty] | https://literature.rockwellautomation.com/idc/groups/literature/documents/td/20a-td001_-en-p.pdf |  |  | ALLEN BRADLEY | OPM | 20AB015C0AYNANC0 | 20AB015C0AYNANC0 |  | ENRICHED | MRO | 39122000 | Electrical Variable Speed Drives | DRIVE | VARIABLE FREQUENCY | POWER RATING | 4 KW | INPUT VOLTAGE | 240 VAC | NUMBER OF PHASE | 3 | OUTPUT CURRENT RATING | 15.3 A | OUTPUT FREQUENCY RATING | 0 TO 500 Hz | DEGREE OF PROTECTION | IP66, NEMA/UL TYPE 4X/12 | TYPE | ADJUSTABLE AC,LOW VOLTAGE | TERMINAL TYPE |  | MOUNTING TYPE | WALL/MACHINE | SIZE | 185 WD X 300 HT X 179.8 DP MM | TEMPERATURE RATING | 0 TO 50 DEG C | HAZARD CLASS |  | CERTIFICATION/STANDARD | ABS,CE,CULUS,EAC,SEMI F47 | ADDITIONAL FEATURES | FRAME SIZE:C | [32 empty] | Model number is not available so we updated Part number as Model number | Production Completed
STP-007 | DATA ENRICHMENT | Batch_2 | Elec | SCV | SCV2 | OK | 12-05-2023 | 2023-05-16 |  | 224005 | 224005 | 8373-52083066 | VARIADOR ELECTRONICO POWER FLEX 70 3HP |  |  |  | 220VAC MARCA ALLEN BRADLEY CAT NÂº 20A B 9P6 A 0 AYNANC0 SERIE A TRIFASICO 220VAC-3HP VARIADOR DE VELOCIDAD POWER FLEX 70 3HP | [12 empty] | https://literature.rockwellautomation.com/idc/groups/literature/documents/td/20a-td001_-en-p.pdf |  |  | ALLEN-BRADLEY | OPM | 20AB9P6A0AYNANC0 | POWER FLEX 70 |  | ENRICHED | MRO | 39122000 | Electrical Variable Speed Drives | DRIVE | VARIABLE FREQUENCY | POWER RATING | 2.2 KW/3 HP | INPUT VOLTAGE | 240 VAC | NUMBER OF PHASE | 3 | OUTPUT CURRENT RATING | 11 A | OUTPUT FREQUENCY RATING | 0 TO 500 Hz | DEGREE OF PROTECTION | NEMA/UL TYPE 1, IP20 | TYPE | ADJUSTABLE | TERMINAL TYPE |  | MOUNTING TYPE | PANEL | SIZE | 185 WD X 300 HT X 179.8 DP MM | TEMPERATURE RATING | 0 TO 50 DEG C | HAZARD CLASS |  | CERTIFICATION/STANDARD | ABS,CE,CULUS,EAC,SEMI F47 | ADDITIONAL FEATURES | FRAME SIZE:C | [33 empty] | Production Completed
STP-007 | DATA ENRICHMENT | Batch_2 | Elec | SCV | SCV2 | OK | 12-05-2023 | 2023-05-16 |  | 71024 | 71024 | 8321-52209856 | VARPOW70 /400VAC,3PH/20AC011A0AYNANC0/AB | 20AC011A0AYNANC0 | Allen Bradley | PowerFlex70 AC Drive, 400 VAC, 3 PH, 11.5 Amps, 5.5 kW Normal Duty, 4 kW Heavy Duty,Panel Mount - IP20 / NEMA Type 1, with conformal coating, No HIM (Blank Plate), Brake IGBT Installed, Without Drive Mounted Brake Resistor, Second Environment Filter per CE EMC directive (89/336/EEC), No Communication Module, Enhanced Control , No Feedback | [13 empty] | https://literature.rockwellautomation.com/idc/groups/literature/documents/td/20a-td001_-en-p.pdf |  |  | ALLEN BRADLEY | OPM | 20AC011A0AYNANC0 | 20AC011A0AYNANC0 |  | ENRICHED | MRO | 39122000 | Electrical Variable Speed Drives | DRIVE | VARIABLE FREQUENCY | POWER RATING | 5.5 KW | INPUT VOLTAGE | 400 VAC | NUMBER OF PHASE | 3 | OUTPUT CURRENT RATING | 11.5 A | OUTPUT FREQUENCY RATING | 0 TO 400 Hz | DEGREE OF PROTECTION | NEMA/UL TYPE 1, IP20 | TYPE | ADJUSTABLE AC,LOW VOLTAGE | TERMINAL TYPE |  | MOUNTING TYPE | PANEL | SIZE | 185 WD X 300 HT X 179.8 DP MM | TEMPERATURE RATING | 0 TO 50 DEG C | HAZARD CLASS |  | CERTIFICATION/STANDARD | ABS,CE,CULUS,EAC,SEMI F47,UKCA | ADDITIONAL FEATURES | FRAME SIZE:C | [32 empty] | Model number is not available so we updated Part number as Model number | Production Completed
STP-007 | DATA ENRICHMENT | Batch_2 | Elec | SCV | SCV2 | OK | 12-05-2023 | 2023-05-16 |  | 68900 | 68900 | 8321-52042229 | DRIVE/P70 380V 7.5HP/20AC011A0AYNANCO/AB | 20AC011A0AYNANCO | Allen Bradley | [14 empty] | https://literature.rockwellautomation.com/idc/groups/literature/documents/td/20a-td001_-en-p.pdf |  |  | ALLEN BRADLEY | OPM | 20AC011A0AYNANC0 | 20AC011A0AYNANCO |  | ENRICHED | MRO | 39122000 | Electrical Variable Speed Drives | DRIVE | VARIABLE FREQUENCY | POWER RATING | 5.5 KW | INPUT VOLTAGE | 400 VAC | NUMBER OF PHASE | 3 | OUTPUT CURRENT RATING | 11.5 A | OUTPUT FREQUENCY RATING | 0 TO 400 Hz | DEGREE OF PROTECTION | NEMA/UL TYPE 1, IP20 | TYPE | ADJUSTABLE AC,LOW VOLTAGE | TERMINAL TYPE |  | MOUNTING TYPE | PANEL | SIZE | 185 WD X 300 HT X 179.8 DP MM | TEMPERATURE RATING | 0 TO 50 DEG C | HAZARD CLASS |  | CERTIFICATION/STANDARD | ABS,CE,CULUS,EAC,SEMI F47,UKCA | ADDITIONAL FEATURES | FRAME SIZE:C | [32 empty] | Model number is not available so we updated Part number as Model number | Production Completed
STP-007 | DATA ENRICHMENT | Batch_2 | Elec | SCV | SCV2 | OK | 12-05-2023 | 2023-05-16 |  | 178071 | 178071 | 8353-52117227 | DRIVE/PF70, 7.5 KW/20AC015A0AYNANC0/AB | 20AC015A0AYNANC0 | Allen Bradley | PMA SALINAS | [13 empty] | https://literature.rockwellautomation.com/idc/groups/literature/documents/td/20a-td001_-en-p.pdf |  |  | ALLEN BRADLEY | OPM | 20AC015A0AYNANC0 | 20AC015A0AYNANC0 |  | ENRICHED | MRO | 39122000 | Electrical Variable Speed Drives | DRIVE | VARIABLE FREQUENCY | POWER RATING | 7.5 KW | INPUT VOLTAGE | 400 VAC | NUMBER OF PHASE | 3 | OUTPUT CURRENT RATING | 15 A | OUTPUT FREQUENCY RATING | 0 TO 400 Hz | DEGREE OF PROTECTION | NEMA/UL TYPE 1, IP20 | TYPE | ADJUSTABLE AC,LOW VOLTAGE | TERMINAL TYPE |  | MOUNTING TYPE | PANEL | SIZE | 185 WD X 300 HT X 179.8 DP MM | TEMPERATURE RATING | 0 TO 50 DEG C | HAZARD CLASS |  | CERTIFICATION/STANDARD | ABS,CE,CULUS,EAC,SEMI F47,UKCA | ADDITIONAL FEATURES | FRAME SIZE:C | [32 empty] | Model number is not available so we updated Part number as Model number | Production Completed
STP-007 | DATA ENRICHMENT | Batch_2 | Elec | SCV | SCV2 | OK | 12-05-2023 | 2023-05-16 |  | 843466 | 843466 | ZA02-ZAAO001003 | INVERTER-20AC015A0AYNANCO-SNNE-10502-364 | [16 empty] | https://literature.rockwellautomation.com/idc/groups/literature/documents/td/20a-td001_-en-p.pdf |  |  | ALLEN-BRADLEY | OPM | 20AC015A0AYNANC0 | 20AC015A0AYNANC0 |  | ENRICHED | MRO | 39122000 | Electrical Variable Speed Drives | DRIVE | VARIABLE FREQUENCY | POWER RATING | 7.5 KW | INPUT VOLTAGE | 400 VAC | NUMBER OF PHASE | 3 | OUTPUT CURRENT RATING | 15 A | OUTPUT FREQUENCY RATING | 0 TO 400 Hz | DEGREE OF PROTECTION | NEMA/UL TYPE 1, IP20 | TYPE | ADJUSTABLE AC | TERMINAL TYPE |  | MOUNTING TYPE | PANEL | SIZE | 185 WD X 300 HT X 179.8 DP MM | TEMPERATURE RATING | 0 TO 50 DEG C | HAZARD CLASS |  | CERTIFICATION/STANDARD | ABS,CE,CULUS,EAC,SEMI F47,UKCA | ADDITIONAL FEATURES | INTERFACE MODULE:BLANK COVER,TYPE:MANUAL,W/BRAKE,FILTER,W/O RESISTOR,FRAME SIZE:C | [33 empty] | Production Completed
STP-007 | DATA ENRICHMENT | Batch_2 | Elec | SCV | SCV2 | OK | 12-05-2023 | 2023-05-16 |  | 71025 | 71025 | 8321-52209857 | VARPOW70 /3PH30A15KW/20AC030A0AYNANC0/AB | 20AC030A0AYNANC0 | Allen Bradley | PowerFlex70 AC Drive, 400 VAC, 3 PH, 30 Amps, 15 kW Normal Duty, 11 kW Heavy Duty,Panel Mount - IP20 / NEMA Type 1, with conformal coating, No HIM (Blank Plate), Brake IGBT Installed, Without Drive Mounted Brake Resistor, Second Environment Filter per CE EMC directive (89/336/EEC), No Communication Module, Enhanced Control , No Feedback | [13 empty] | https://literature.rockwellautomation.com/idc/groups/literature/documents/td/20a-td001_-en-p.pdf |  |  | ALLEN BRADLEY | OPM | 20AC030A0AYNANC0 | 20AC030A0AYNANC0 |  | ENRICHED | MRO | 39122000 | Electrical Variable Speed Drives | DRIVE | VARIABLE FREQUENCY | POWER RATING | 15 KW | INPUT VOLTAGE | 400 VAC | NUMBER OF PHASE | 3 | OUTPUT CURRENT RATING | 30 A | OUTPUT FREQUENCY RATING | 0 TO 400 Hz | DEGREE OF PROTECTION | NEMA/UL TYPE 1, IP20 | TYPE | ADJUSTABLE AC | TERMINAL TYPE |  | MOUNTING TYPE | PANEL | SIZE | 219.9 WD X 350 HT X 179.8 DP MM | TEMPERATURE RATING | 0 TO 50 DEG C | HAZARD CLASS |  | CERTIFICATION/STANDARD | ABS,CE,CULUS,EAC,SEMI F47,UKCA | ADDITIONAL FEATURES | FRAME SIZE:D | [32 empty] | Model number is not available so we updated Part number as Model number | Production Completed
STP-007 | DATA ENRICHMENT | Batch_2 | Elec | SCV | SCV2 | OK | 12-05-2023 | 2023-05-16 |  | 656074 | 656074 | IN05-ED045754 | AB VFD 20AC030A3AYNACC0 | 20AC030A3AYNACC0 | ALLEN BRADLEY | AB VFD 20AC030A2 | [13 empty] | https://literature.rockwellautomation.com/idc/groups/literature/documents/td/20a-td001_-en-p.pdf |  |  | ALLEN BRADLEY | OPM | 20AC030A3AYNACC0 | 20AC030A3AYNACC0 |  | ENRICHED | MRO | 39122000 | Electrical Variable Speed Drives | DRIVE | VARIABLE FREQUENCY | POWER RATING | 15 KW | INPUT VOLTAGE | 400 VAC | NUMBER OF PHASE | 3 | OUTPUT CURRENT RATING | 30 A | OUTPUT FREQUENCY RATING | 0 TO 400 Hz | DEGREE OF PROTECTION | NEMA/UL TYPE 1, IP20 | TYPE | ADJUSTABLE AC | TERMINAL TYPE |  | MOUNTING TYPE | PANEL | SIZE | 219.9 WD X 350 HT X 179.8 DP MM | TEMPERATURE RATING | 0 TO 50 DEG C | HAZARD CLASS |  | CERTIFICATION/STANDARD | ABS,CE,CULUS,EAC,SEMI F47,UKCA | ADDITIONAL FEATURES | FRAME SIZE:D | [32 empty] | Model number is not available so we updated Part number as Model number | Production Completed
STP-007 | DATA ENRICHMENT | Batch_2 | Elec | SCV | SCV2 | OK | 12-05-2023 | 2023-05-16 |  | 473421 | 473421 | EG02-5498753 | POWER FLEX 7020AC030A3AYNAEC0 | [16 empty] | https://literature.rockwellautomation.com/idc/groups/literature/documents/td/20a-td001_-en-p.pdf |  |  | ALLEN-BRADLEY | OPM | 20AC030A3AYNAEC0 | 20AC030A3AYNAEC0 |  | ENRICHED | MRO | 39122000 | Electrical Variable Speed Drives | DRIVE | VARIABLE FREQUENCY | POWER RATING | 15 KW | INPUT VOLTAGE | 400 VAC | NUMBER OF PHASE | 3 | OUTPUT CURRENT RATING | 30 A | OUTPUT FREQUENCY RATING | 0 TO 400 Hz | DEGREE OF PROTECTION | NEMA/UL TYPE 1, IP20 | TYPE | ADJUSTABLE AC | TERMINAL TYPE |  | MOUNTING TYPE | PANEL | SIZE | 219.9 WD X 350 HT X 179.8 DP MM | TEMPERATURE RATING | 0 TO 50 DEG C | HAZARD CLASS |  | CERTIFICATION/STANDARD | ABS,CE,CULUS,EAC,SEMI F47,UKCA | ADDITIONAL FEATURES | FRAME SIZE:A,FILTERED | [33 empty] | Production Completed
STP-007 | DATA ENRICHMENT | Batch_2 | Elec | SCV | SCV2 | OK | 12-05-2023 | 2023-05-16 |  | 473420 | 473420 | EG02-5498752 | POWER FLEX 7020AC037A3AYNAEC0 | [16 empty] | https://literature.rockwellautomation.com/idc/groups/literature/documents/td/20a-td001_-en-p.pdf |  |  | ALLEN-BRADLEY | OPM | 20AC037A3AYNAEC0 | 20AC037A3AYNAEC0 |  | ENRICHED | MRO | 39122000 | Electrical Variable Speed Drives | DRIVE | VARIABLE FREQUENCY | POWER RATING | 18.5 KW | INPUT VOLTAGE | 400 VAC | NUMBER OF PHASE | 3 | OUTPUT CURRENT RATING | 37 A | OUTPUT FREQUENCY RATING | 0 TO 400 Hz | DEGREE OF PROTECTION | NEMA/UL TYPE 1, IP20 | TYPE | ADJUSTABLE AC | TERMINAL TYPE |  | MOUNTING TYPE | PANEL | SIZE | 219.9 WD X 350 HT X 179.8 DP MM | TEMPERATURE RATING | 0 TO 50 DEG C | HAZARD CLASS |  | CERTIFICATION/STANDARD | ABS,CE,CULUS,EAC,SEMI F47,UKCA | ADDITIONAL FEATURES | FRAME SIZE:D,FILTERED | [33 empty] | Production Completed
STP-007 | DATA ENRICHMENT | Batch_2 | Elec | SCV | SCV2 | OK | 12-05-2023 | 2023-05-16 |  | 473419 | 473419 | EG02-5498751 | POWER FLEX 7020AC060A3AYNAEC0 | [16 empty] | https://literature.rockwellautomation.com/idc/groups/literature/documents/td/20a-td001_-en-p.pdf |  |  | ALLEN BRADLEY | OPM | 20AC060A3AYNAEC0 | 20AC060A3AYNAEC0 |  | ENRICHED | MRO | 39122000 | Electrical Variable Speed Drives | DRIVE | VARIABLE FREQUENCY | POWER RATING | 30 KW | INPUT VOLTAGE | 400 VAC | NUMBER OF PHASE | 3 | OUTPUT CURRENT RATING | 60 A | OUTPUT FREQUENCY RATING | 0 TO 400 Hz | DEGREE OF PROTECTION | NEMA/UL TYPE 1, IP20 | TYPE | ADJUSTABLE AC | TERMINAL TYPE |  | MOUNTING TYPE | PANEL | SIZE | 280.3 WD X 555.8 HT X 207.1 DP MM | TEMPERATURE RATING | 0 TO 50 DEG C | HAZARD CLASS |  | CERTIFICATION/STANDARD | ABS,CE,CULUS,EAC,SEMI F47,UKCA | ADDITIONAL FEATURES | [33 empty] | Part number is not available so we updated model number as part number | Production Completed
STP-007 | DATA ENRICHMENT | Batch_2 | Elec | SCV | SCV2 | OK | 12-05-2023 | 2023-05-16 |  | 71026 | 71026 | 8321-52209858 | VARPOW70 /1.3A0.37KW/20AC1P3A0AYNANC0/AB | 20AC1P3A0AYNANC0 | Allen Bradley | PowerFlex70 AC Drive, 400 VAC, 3 PH, 1.3 Amps, 0.37 kW Normal Duty, 0.25 kW Heavy Duty,Panel Mount - IP20 / NEMA Type 1, with conformal coating, No HIM (Blank Plate), Brake IGBT Installed, Without Drive Mounted Brake Resistor, Second Environment Filter per CE EMC directive (89/336/EEC), No Communication Module, Enhanced Control , No Feedback | [13 empty] | https://literature.rockwellautomation.com/idc/groups/literature/documents/td/20a-td001_-en-p.pdf |  |  | ALLEN BRADLEY | OPM | 20AC1P3A0AYNANC0 | 20AC1P3A0AYNANC0 |  | ENRICHED | MRO | 39122000 | Electrical Variable Speed Drives | DRIVE | VARIABLE FREQUENCY | POWER RATING | 0.37 KW NORMAL,0.25 KW HEAVY-DUTY | INPUT VOLTAGE | 400 VAC | NUMBER OF PHASE | 3 | OUTPUT CURRENT RATING | 1.3 A | OUTPUT FREQUENCY RATING | 0 TO 400 Hz | DEGREE OF PROTECTION | NEMA/UL TYPE 1, IP20 | TYPE | ADJUSTABLE AC | TERMINAL TYPE |  | MOUNTING TYPE | PANEL | SIZE | 122.4 WD X 225.7 HT X 179.8 DP MM | TEMPERATURE RATING | 0 TO 50 DEG C | HAZARD CLASS |  | CERTIFICATION/STANDARD | ABS,CE,CULUS,EAC,SEMI F47,UKCA | ADDITIONAL FEATURES | W/conformal coating, No HIM (Blank Plate), Brake IGBT Installed, W/O Drive Mounted Brake Resistor, Second Environment Filter per CE EMC directive (89/336/EEC), No Communication Module, Enhanced Control , No Feedback | [32 empty] | Part number is not available so we updated Model number as Part number,Model Number Updated as per URL | Production Completed
STP-007 | DATA ENRICHMENT | Batch_2 | Elec | SCV | SCV2 | OK | 12-05-2023 | 2023-05-16 |  | 152478 | 152478 | 8349-50487856 | CONTR,AC MTR,20AC1P3A0AYNANC0,0.5HP,400V | 20AC1P3A0AYNANC0 | Allen Bradley | CONTROL,AC MOTOR,POWER_OUTPUT:0.5HP,INPUT_V:400V,MANUFACTURER:ALLEN BRADLEY,MFR PART NUMBER:20AC1P3A0AYNANC0 | [13 empty] | https://literature.rockwellautomation.com/idc/groups/literature/documents/td/20a-td001_-en-p.pdf |  |  | ALLEN BRADLEY | OPM | 20AC1P3A0AYNANC0 | 20AC1P3A0AYNANC0 |  | ENRICHED | MRO | 39122000 | Electrical Variable Speed Drives | DRIVE | VARIABLE FREQUENCY | POWER RATING | 0.37 KW | INPUT VOLTAGE | 400 VAC | NUMBER OF PHASE | 3 | OUTPUT CURRENT RATING | 1.3 A | OUTPUT FREQUENCY RATING | 0 TO 400 Hz | DEGREE OF PROTECTION | NEMA/UL TYPE 1, IP20 | TYPE | ADJUSTABLE AC,LOW VOLTAGE | TERMINAL TYPE |  | MOUNTING TYPE | PANEL | SIZE | 171.7 WD X 234.6 HT X 179.8 DP MM | TEMPERATURE RATING | 0 TO 50 DEG C | HAZARD CLASS |  | CERTIFICATION/STANDARD | ABS,CE,CULUS,EAC,SEMI F47,UKCA | ADDITIONAL FEATURES | FRAME SIZE:A | [32 empty] | Model number is not available so we updated Part number as Model number | Production Completed
STP-007 | DATA ENRICHMENT | Batch_2 | Elec | SCV | SCV2 | OK | 12-05-2023 | 2023-05-16 |  | 18260 | 18260 | 8308-52221671 | INVERSOR FREQ POWERFLEX 70 400VCA 2,1A |  |  | INVERSOR DE FREQUENCIA POWERFLEX 70 400VCA TRIFASICO 2,1A; REFERENCIA: 20AC2P1A0AYNANC0; FABRICANTE: ROCKWELL; HAMBERGER THEEGARTEN LIN HA-02 E HÁ-03; BIS 2; CHOCOLATE | INVERSOR DE FREQUENCIA POWERFLEX 70 400VCA TRIFASICO 2,1A; REFERENCIA: 20AC2P1A0AYNANC0; FABRICANTE: ROCKWELL; HAMBERGER THEEGARTEN LIN HA-02 E HÁ-03; BIS 2; CHOCOLATE | [12 empty] | https://literature.rockwellautomation.com/idc/groups/literature/documents/td/20a-td001_-en-p.pdf |  |  | ALLEN-BRADLEY | OPM | 20AC2P1A0AYNANC0 | 20AC2P1A0AYNANC0 | EQUIPMENT NAME:HAMBERGER THEEGARTEN LINE HA-02 AND HA-03;BIS 2;CHOCOLATE | ENRICHED | MRO | 39122000 | Electrical Variable Speed Drives | DRIVE | VARIABLE FREQUENCY | POWER RATING | 0.75 KW | INPUT VOLTAGE | 400 VAC | NUMBER OF PHASE | 3 | OUTPUT CURRENT RATING | 2.1 A | OUTPUT FREQUENCY RATING | 0 TO 400 Hz | DEGREE OF PROTECTION | NEMA/UL TYPE 1, IP20 | TYPE | ADJUSTABLE AC,LOW VOLTAGE | TERMINAL TYPE |  | MOUNTING TYPE | PANEL | SIZE | 171.7 WD X 234.6 HT X 179.8 DP MM | TEMPERATURE RATING | 0 TO 50 DEG C | HAZARD CLASS |  | CERTIFICATION/STANDARD | ABS,CE,CULUS,EAC,SEMI F47,UKCA | ADDITIONAL FEATURES | DOCUMENTATION TYPE:MANUAL,EMISSION CLASS:FILTERED,FRAME SIZE:A,HMI INTERFACE MODULE:BLANK COVER,SERIES:POWER FLEX70,W/BRAKE IGBT,W/O INTERNAL BRAKE RESISTOR | [33 empty] | Production Completed
STP-007 | DATA ENRICHMENT | Batch_2 | Elec | SCV | SCV2 | OK | 12-05-2023 | 2023-05-16 |  | 107809 | 107809 | 8339-50406372 | CONTR,AC MTR,20AC2P1A0AYNANC0,0.75KW | 20AC2P1A0AYNANC0 | Allen Bradley | CONTROL,AC MOTOR,POWER_OUTPUT:0.75KW,INPUT_V:120V,MANUFACTURER:ALLEN BRADLEY,MFR PART NUMBER:20AC2P1A0AYNANC0 | [13 empty] | https://literature.rockwellautomation.com/idc/groups/literature/documents/td/20a-td001_-en-p.pdf |  |  | ALLEN-BRADLEY | OPM | 20AC2P1A0AYNANC0 | 20AC2P1A0AYNANC0 |  | ENRICHED | MRO | 39122000 | Electrical Variable Speed Drives | DRIVE | VARIABLE FREQUENCY | POWER RATING | 0.75 KW | INPUT VOLTAGE | 400 VAC | NUMBER OF PHASE | 3 | OUTPUT CURRENT RATING | 2.1 A | OUTPUT FREQUENCY RATING | 0 TO 400 Hz | DEGREE OF PROTECTION | NEMA/UL TYPE 1, IP20 | TYPE | ADJUSTABLE AC,LOW VOLTAGE | TERMINAL TYPE |  | MOUNTING TYPE | PANEL | SIZE | 171.7 WD X 234.6 HT X 179.8 DP MM | TEMPERATURE RATING | 0 TO 50 DEG C | HAZARD CLASS |  | CERTIFICATION/STANDARD | ABS,CE,CULUS,EAC,SEMI F47,UKCA | ADDITIONAL FEATURES | DOCUMENTATION TYPE:MANUAL,EMISSION CLASS:FILTERED,FRAME SIZE:A,HMI INTERFACE MODULE:BLANK COVER,SERIES:POWER FLEX70,W/BRAKE IGBT,W/O INTERNAL BRAKE RESISTOR | [32 empty] | Model number is not available so we updated Part number as Model number | Production Completed
STP-007 | DATA ENRICHMENT | Batch_2 | Elec | SCV | SCV2 | OK | 12-05-2023 | 2023-05-16 |  | 147854 | 147854 | 8349-50406372 | CONTR,AC MTR,20AC2P1A0AYNANC0,0.75KW | 20AC2P1A0AYNANC0 | Allen Bradley | CONTROL,AC MOTOR,POWER_OUTPUT:0.75KW,INPUT_V:120V,MANUFACTURER:ALLEN BRADLEY,MFR PART NUMBER:20AC2P1A0AYNANC0 | [13 empty] | https://literature.rockwellautomation.com/idc/groups/literature/documents/td/20a-td001_-en-p.pdf |  |  | ALLEN-BRADLEY | OPM | 20AC2P1A0AYNANC0 | 20AC2P1A0AYNANC0 |  | ENRICHED | MRO | 39122000 | Electrical Variable Speed Drives | DRIVE | VARIABLE FREQUENCY | POWER RATING | 0.75 KW | INPUT VOLTAGE | 400 VAC | NUMBER OF PHASE | 3 | OUTPUT CURRENT RATING | 2.1 A | OUTPUT FREQUENCY RATING | 0 TO 400 Hz | DEGREE OF PROTECTION | NEMA/UL TYPE 1, IP20 | TYPE | ADJUSTABLE AC,LOW VOLTAGE | TERMINAL TYPE |  | MOUNTING TYPE | PANEL | SIZE | 171.7 WD X 234.6 HT X 179.8 DP MM | TEMPERATURE RATING | 0 TO 50 DEG C | HAZARD CLASS |  | CERTIFICATION/STANDARD | ABS,CE,CULUS,EAC,SEMI F47,UKCA | ADDITIONAL FEATURES | DOCUMENTATION TYPE:MANUAL,EMISSION CLASS:FILTERED,FRAME SIZE:A,HMI INTERFACE MODULE:BLANK COVER,SERIES:POWER FLEX70,W/BRAKE IGBT,W/O INTERNAL BRAKE RESISTOR | [33 empty] | Production Completed
STP-007 | DATA ENRICHMENT | Batch_2 | Elec | SCV | SCV2 | OK | 12-05-2023 | 2023-05-16 |  | 202437 | 202437 | 8364-50406372 | CONTR,AC MTR,20AC2P1A0AYNANC0,0.75KW | 20AC2P1A0AYNANC0 | Allen Bradley | CONTROL,AC MOTOR,POWER_OUTPUT:0.75KW,INPUT_V:120V,MANUFACTURER:ALLEN BRADLEY,MFR PART NUMBER:20AC2P1A0AYNANC0 | [13 empty] | https://literature.rockwellautomation.com/idc/groups/literature/documents/td/20a-td001_-en-p.pdf |  |  | ALLEN-BRADLEY | OPM | 20AC2P1A0AYNANC0 | 20AC2P1A0AYNANC0 |  | ENRICHED | MRO | 39122000 | Electrical Variable Speed Drives | DRIVE | VARIABLE FREQUENCY | POWER RATING | 0.75 KW | INPUT VOLTAGE | 400 VAC | NUMBER OF PHASE | 3 | OUTPUT CURRENT RATING | 2.1 A | OUTPUT FREQUENCY RATING | 0 TO 400 Hz | DEGREE OF PROTECTION | NEMA/UL TYPE 1, IP20 | TYPE | ADJUSTABLE AC,LOW VOLTAGE | TERMINAL TYPE |  | MOUNTING TYPE | PANEL | SIZE | 171.7 WD X 234.6 HT X 179.8 DP MM | TEMPERATURE RATING | 0 TO 50 DEG C | HAZARD CLASS |  | CERTIFICATION/STANDARD | ABS,CE,CULUS,EAC,SEMI F47,UKCA | ADDITIONAL FEATURES | DOCUMENTATION TYPE:MANUAL,EMISSION CLASS:FILTERED,FRAME SIZE:A,HMI INTERFACE MODULE:BLANK COVER,SERIES:POWER FLEX70,W/BRAKE IGBT,W/O INTERNAL BRAKE RESISTOR | [33 empty] | Production Completed
STP-007 | DATA ENRICHMENT | Batch_2 | Elec | SCV | SCV2 | OK | 12-05-2023 | 2023-05-16 |  | 40019 | 40019 | 8312-50487855 | CONTR,AC MTR,20AC3P5A0AYNANC0,1HP,400V | 20AC3P5A0AYNANC0 | Allen Bradley | CONTROL,AC MOTOR,POWER_OUTPUT:1HP,INPUT_V:400V,MANUFACTURER:ALLEN BRADLEY,MFR PART NUMBER:20AC3P5A0AYNANC0 | [13 empty] | https://literature.rockwellautomation.com/idc/groups/literature/documents/td/20a-td001_-en-p.pdf |  |  | ALLEN BRADLEY | OPM | 20AC3P5A0AYNANC0 | 20AC3P5A0AYNANC0 |  | ENRICHED | MRO | 39122000 | Electrical Variable Speed Drives | DRIVE | VARIABLE FREQUENCY | POWER RATING | 1.5 KW | INPUT VOLTAGE | 400 VAC | NUMBER OF PHASE | 3 | OUTPUT CURRENT RATING | 3.5 A | OUTPUT FREQUENCY RATING | 0 TO 500 Hz | DEGREE OF PROTECTION | NEMA/UL TYPE 1, IP20 | TYPE | ADJUSTABLE AC,LOW VOLTAGE | TERMINAL TYPE |  | MOUNTING TYPE | PANEL | SIZE | 122.4 WD X 225.7 LG X 179.8 HT MM | TEMPERATURE RATING | 0 TO 50 DEG C | HAZARD CLASS |  | CERTIFICATION/STANDARD | ABS,CE,CULUS,EAC,SEMI F47 | ADDITIONAL FEATURES | [33 empty] | Model number is not available so we updated Part number as Model number | Production Completed
STP-007 | DATA ENRICHMENT | Batch_2 | Elec | SCV | SCV2 | OK | 12-05-2023 | 2023-05-16 |  | 108757 | 108757 | 8339-50487855 | CONTR,AC MTR,20AC3P5A0AYNANC0,1HP,400V | 20AC3P5A0AYNANC0 | Allen Bradley | CONTROL,AC MOTOR,POWER_OUTPUT:1HP,INPUT_V:400V,MANUFACTURER:ALLEN BRADLEY,MFR PART NUMBER:20AC3P5A0AYNANC0 | [13 empty] | https://literature.rockwellautomation.com/idc/groups/literature/documents/td/20a-td001_-en-p.pdf |  |  | ALLEN-BRADLEY | OPM | 20AC3P5A0AYNANC0 | 20AC3P5A0AYNANC0 |  | ENRICHED | MRO | 39122000 | Electrical Variable Speed Drives | DRIVE | VARIABLE FREQUENCY | POWER RATING | 1.5 KW | INPUT VOLTAGE | 400 VAC | NUMBER OF PHASE | 3 | OUTPUT CURRENT RATING | 3.5 A | OUTPUT FREQUENCY RATING | 0 TO 500 Hz | DEGREE OF PROTECTION | NEMA/UL TYPE 1, IP20 | TYPE | ADJUSTABLE AC,LOW VOLTAGE | TERMINAL TYPE |  | MOUNTING TYPE | PANEL | SIZE | 179.8 WD X 185 LG X 300 HT MM | TEMPERATURE RATING | 50 DEG C | HAZARD CLASS |  | CERTIFICATION/STANDARD | CULUS,CE | ADDITIONAL FEATURES | INTERFACE MODULE:BLANK COVER;EMISSION CLASS:FILTERED | [33 empty] | Production Completed
STP-007 | DATA ENRICHMENT | Batch_2 | Elec | SCV | SCV2 | OK | 12-05-2023 | 2023-05-16 |  | 152477 | 152477 | 8349-50487855 | CONTR,AC MTR,20AC3P5A0AYNANC0,1HP,400V | 20AC3P5A0AYNANC0 | Allen Bradley | CONTROL,AC MOTOR,POWER_OUTPUT:1HP,INPUT_V:400V,MANUFACTURER:ALLEN BRADLEY,MFR PART NUMBER:20AC3P5A0AYNANC0 | [13 empty] | https://literature.rockwellautomation.com/idc/groups/literature/documents/td/20a-td001_-en-p.pdf |  |  | ALLEN-BRADLEY | OPM | 20AC3P5A0AYNANC0 | 20AC3P5A0AYNANC0 |  | ENRICHED | MRO | 39122000 | Electrical Variable Speed Drives | DRIVE | VARIABLE FREQUENCY | POWER RATING | 1.5 KW | INPUT VOLTAGE | 400 VAC | NUMBER OF PHASE | 3 | OUTPUT CURRENT RATING | 3.5 A | OUTPUT FREQUENCY RATING | 0 TO 500 Hz | DEGREE OF PROTECTION | NEMA/UL TYPE 1, IP20 | TYPE | ADJUSTABLE AC,LOW VOLTAGE | TERMINAL TYPE |  | MOUNTING TYPE | PANEL | SIZE | 179.8 WD X 185 LG X 300 HT MM | TEMPERATURE RATING | 50 DEG C | HAZARD CLASS |  | CERTIFICATION/STANDARD | CULUS,CE | ADDITIONAL FEATURES | INTERFACE MODULE:BLANK COVER;EMISSION CLASS:FILTERED | [33 empty] | Production Completed
STP-007 | DATA ENRICHMENT | Batch_2 | Elec | SCV | SCV2 | OK | 12-05-2023 | 2023-05-16 |  | 473416 | 473416 | EG02-5498748 | POWER FLEX 7020AC3P5A3AYNAEC0 |  |  |  |  | Deska | 101535 | Houdijk | 20AC3P5A3AYN | PowerFlex70 AC Drive, 400 VAC, 3 PH, 3.5 Amps, 1.5 kW Normal Duty, 1.1 kW Heavy | [7 empty] | https://literature.rockwellautomation.com/idc/groups/literature/documents/td/20a-td001_-en-p.pdf |  |  | ALLEN BRADLEY | OPM | 20AC3P5A3AYNAEC0 | 20AC3P5A3AYNAEC0 | ALTERNATE MANUFACTURE:HOUDIJK | ENRICHED | MRO | 39122000 | Electrical Variable Speed Drives | DRIVE | VARIABLE FREQUENCY | POWER RATING | 1.5 KW | INPUT VOLTAGE | 400 VAC | NUMBER OF PHASE | 3 | OUTPUT CURRENT RATING | 3.5 A | OUTPUT FREQUENCY RATING | 0 TO 400 Hz | DEGREE OF PROTECTION | NEMA/UL TYPE 1, IP20 | TYPE | ADJUSTABLE AC | TERMINAL TYPE |  | MOUNTING TYPE | PANEL | SIZE | 122.4 WD X 225.7 HT X 179.8 DP MM | TEMPERATURE RATING | 0 TO 50 DEG C | HAZARD CLASS |  | CERTIFICATION/STANDARD | ABS,CE,CULUS,EAC,SEMI F47,UKCA | ADDITIONAL FEATURES | [33 empty] | Part number is not available so we updated model number as part number | Production Completed
STP-007 | DATA ENRICHMENT | Batch_2 | Elec | SCV | SCV2 | OK | 12-05-2023 | 2023-05-16 |  | 68836 | 68836 | 8321-52041948 | DRIVE/PF70 400V 3HP/20AC5P0A0AYNANCO/AB | 20AC5P0A0AYNANC0 | Allen Bradley | MANUFACTURER PART No: 20AC5P0A0AYNANC0 / MANUF. NAME: ALLEN BRANDLEY | [13 empty] | https://literature.rockwellautomation.com/idc/groups/literature/documents/td/20a-td001_-en-p.pdf |  |  | ALLEN BRADLEY | OPM | 20AC5P0A0AYNANC0 | 20AC5P0A0AYNANC0 |  | ENRICHED | MRO | 39122000 | Electrical Variable Speed Drives | DRIVE | VARIABLE FREQUENCY | POWER RATING | 2.2 KW | INPUT VOLTAGE | 400 VAC | NUMBER OF PHASE | 3 | OUTPUT CURRENT RATING | 5 A | OUTPUT FREQUENCY RATING | 0 TO 500 Hz | DEGREE OF PROTECTION | IP66 | TYPE | ADJUSTABLE AC,LOW VOLTAGE | TERMINAL TYPE |  | MOUNTING TYPE | PANEL | SIZE | 171.7 WD X 234.6 HT X 179.8 DP MM | TEMPERATURE RATING | 0 TO 50 DEG C | HAZARD CLASS |  | CERTIFICATION/STANDARD | ABS,CE,CULUS,EAC,SEMI F47 | ADDITIONAL FEATURES | [33 empty] | Model number is not available so we updated Part number as Model number | Production Completed
STP-007 | DATA ENRICHMENT | Batch_2 | Elec | SCV | SCV2 | OK | 12-05-2023 | 2023-05-16 |  | 69116 | 69116 | 8321-52042837 | DRIVE/PF70/5HP-380V/20AC8P7A0AYNANC0/AB | 20AC8P7A0AYNANC0 | Allen Bradley | MANUFACTURER PART No: 20AC8P7A0AYNANC0 / MANUF. NAME: ALLEN BRANDLEY | [13 empty] | https://literature.rockwellautomation.com/idc/groups/literature/documents/td/20a-td001_-en-p.pdf |  |  | ALLEN BRADLEY | OPM | 20AC8P7A0AYNANC0 | 20AC8P7A0AYNANC0 |  | ENRICHED | MRO | 39122000 | Electrical Variable Speed Drives | DRIVE | VARIABLE FREQUENCY | POWER RATING | 4 KW | INPUT VOLTAGE | 400 VAC | NUMBER OF PHASE | 3 | OUTPUT CURRENT RATING | 8.7 A | OUTPUT FREQUENCY RATING | 0 TO 500 Hz | DEGREE OF PROTECTION | IP66 | TYPE | ADJUSTABLE AC,LOW VOLTAGE | TERMINAL TYPE |  | MOUNTING TYPE | PANEL | SIZE | 171.7 WD X 234.6 HT X 179.8 DP MM | TEMPERATURE RATING | 0 TO 50 DEG C | HAZARD CLASS |  | CERTIFICATION/STANDARD | ABS,CE,CULUS,EAC,SEMI F47 | ADDITIONAL FEATURES | [33 empty] | Model number is not available so we updated Part number as Model number | Production Completed
STP-007 | DATA ENRICHMENT | Batch_2 | Elec | SCV | SCV2 | OK | 12-05-2023 | 2023-05-16 |  | 181147 | 181147 | 8353-52199805 | POWERFLEX70ACDR400V/20AC8P7A0AYNANC0/AB | 20AC8P7A0AYNANC0 | Allen Bradley | PowerFlex70 AC Drive, 400 VAC, 3 PH, 8.7 Amps, 4 kW Normal Duty, 3 kW Heavy Duty,Panel Mount - IP20 / NEMA Type 1, with conformal coating, No HIM (Blank Plate), Brake IGBT Installed, Without Drive Mounted Brake Resistor, Second Environment Filter per CE EMC directive (89/336/EEC), No Communication Module, Enhanced Control , No Feedback | [13 empty] | https://literature.rockwellautomation.com/idc/groups/literature/documents/td/20a-td001_-en-p.pdf |  |  | ALLEN BRADLEY | OPM | 20AC8P7A0AYNANC0 | POWER FLEX 70 |  | ENRICHED | MRO | 39122000 | Electrical Variable Speed Drives | DRIVE | VARIABLE FREQUENCY | POWER RATING | 4 KW | INPUT VOLTAGE | 400 VAC | NUMBER OF PHASE | 3 | OUTPUT CURRENT RATING | 8.7 A | OUTPUT FREQUENCY RATING | 0 TO 500 Hz | DEGREE OF PROTECTION |  | TYPE | ADJUSTABLE, HEAVY DUTY | TERMINAL TYPE |  | MOUNTING TYPE | PANEL | SIZE | 171.7 WD X 234.6 HT X 179.8 DP MM | TEMPERATURE RATING | 0 TO 50 DEG C | HAZARD CLASS |  | CERTIFICATION/STANDARD | CE,EAC,C-UL-US,RCM,ABS | ADDITIONAL FEATURES | [33 empty] | Part number is not available so we updated model number as part number | Production Completed
STP-007 | DATA ENRICHMENT | Batch_2 | Elec | SCV | SCV2 | OK | 12-05-2023 | 2023-05-16 |  | 71027 | 71027 | 8321-52209859 | VARPOW70 /480VAC,3PH/20AD011A0AYNACC0/AB | 20AD011A0AYNACC0 | Allen Bradley | PowerFlex70 AC Drive, 480 VAC, 3 PH, 11 Amps, 7.5 HP Normal Duty, 5 HP Heavy Duty,Panel Mount - IP20 / NEMA Type 1, with conformal coating, No HIM (Blank Plate), Brake IGBT Installed, Without Drive Mounted Brake Resistor, Second Environment Filter per CE EMC directive (89/336/EEC), ControlNet (Coax) - DPI Module, Enhanced Control, No Feedback | [13 empty] | https://literature.rockwellautomation.com/idc/groups/literature/documents/td/20a-td001_-en-p.pdf |  |  | ALLEN BRADLEY | OPM | 20AD011A0AYNACC0 | 20AD011A0AYNACC0 |  | ENRICHED | MRO | 39122000 | Electrical Variable Speed Drives | DRIVE | VARIABLE FREQUENCY | POWER RATING | 5.5 KW | INPUT VOLTAGE | 480 VAC | NUMBER OF PHASE | 3 | OUTPUT CURRENT RATING | 11 A | OUTPUT FREQUENCY RATING | 0 TO 500 Hz | DEGREE OF PROTECTION | NEMA/UL TYPE 1, IP20 | TYPE | ADJUSTABLE AC,LOW VOLTAGE | TERMINAL TYPE |  | MOUNTING TYPE | PANEL | SIZE | 185 WD X 300 HT X 179.8 DP MM | TEMPERATURE RATING | 0 TO 50 DEG C | HAZARD CLASS |  | CERTIFICATION/STANDARD | ABS,CE,CULUS,EAC,SEMI F47 | ADDITIONAL FEATURES | FRAME SIZE:C;SERIES:POWER FLEX70,with conformal coating, No HIM (Blank Plate), Brake IGBT Installed, Without Drive Mounted Brake Resistor, Second Environment Filter per CE EMC directive (89/336/EEC), ControlNet (Coax) - DPI Module, Enhanced Control, No Feedback | [32 empty] | Model number is not available so we updated Part number as Model number | Production Completed
STP-007 | DATA ENRICHMENT | Batch_2 | Elec | SCV | SCV2 | OK | 12-05-2023 | 2023-05-16 |  | 71028 | 71028 | 8321-52209860 | VARPOW70 /480VAC,3PH/20AD011A0AYNANC0/AB | 20AD011A0AYNANC0 | Allen Bradley | PowerFlex70 AC Drive, 480 VAC, 3 PH, 11 Amps, 7.5 HP Normal Duty, 5 HP Heavy Duty,Panel Mount - IP20 / NEMA Type 1, with conformal coating, No HIM (Blank Plate), Brake IGBT Installed, Without Drive Mounted Brake Resistor, Second Environment Filter per CE EMC directive (89/336/EEC), No Communication Module, Enhanced Control , No Feedback | [13 empty] | https://literature.rockwellautomation.com/idc/groups/literature/documents/td/20a-td001_-en-p.pdf |  |  | ALLEN BRADLEY | OPM | 20AD011A0AYNANC0 | 20AD011A0AYNANC0 |  | ENRICHED | MRO | 39122000 | Electrical Variable Speed Drives | DRIVE | VARIABLE FREQUENCY | POWER RATING | 5.5 KW | INPUT VOLTAGE | 480 VAC | NUMBER OF PHASE | 3 | OUTPUT CURRENT RATING | 11 A | OUTPUT FREQUENCY RATING | 0 TO 500 Hz | DEGREE OF PROTECTION | NEMA/UL TYPE 1, IP20 | TYPE | ADJUSTABLE AC,LOW VOLTAGE | TERMINAL TYPE |  | MOUNTING TYPE | PANEL | SIZE | 185 WD X 300 HT X 179.8 DP MM | TEMPERATURE RATING | 0 TO 50 DEG C | HAZARD CLASS |  | CERTIFICATION/STANDARD | ABS,CE,CULUS,EAC,SEMI F47 | ADDITIONAL FEATURES | FRAME SIZE:C;SERIES:POWER FLEX70,with conformal coating, No HIM (Blank Plate), Brake IGBT Installed, Without Drive Mounted Brake Resistor, Second Environment Filter per CE EMC directive (89/336/EEC), No Communication Module, Enhanced Control , No Feedback | [32 empty] | Model number is not available so we updated Part number as Model number | Production Completed
STP-007 | DATA ENRICHMENT | Batch_2 | Elec | SCV | SCV2 | OK | 12-05-2023 | 2023-05-16 |  | 203271 | 203271 | 8364-50414929 | DRIVE,VAR SPEED,20AD011A3AYNANG0,AB | 20AD011A3AYNANG0 | Allen Bradley | DRIVE,VARIABLE SPEED,DETAILS:AB,MANUFACTURER:ALLEN BRADLEY,MFR PART NUMBER:20AD011A3AYNANG0 | [13 empty] | https://literature.rockwellautomation.com/idc/groups/literature/documents/td/20a-td001_-en-p.pdf |  |  | ALLEN BRADLEY | OPM | 20AD011A3AYNANG0 | 20AD011A3AYNANG0 |  | ENRICHED | MRO | 39122000 | Electrical Variable Speed Drives | DRIVE | VARIABLE FREQUENCY | POWER RATING | 5.5 KW | INPUT VOLTAGE | 480 VAC | NUMBER OF PHASE | 3 | OUTPUT CURRENT RATING | 11 A | OUTPUT FREQUENCY RATING | 0 TO 500 Hz | DEGREE OF PROTECTION | NEMA/UL TYPE 1, IP20 | TYPE | ADJUSTABLE AC,LOW VOLTAGE | TERMINAL TYPE |  | MOUNTING TYPE | PANEL | SIZE | 185 WD X 300 HT X 179.8 DP MM | TEMPERATURE RATING | 0 TO 50 DEG C | HAZARD CLASS |  | CERTIFICATION/STANDARD | ABS,CE,CULUS,EAC,SEMI F47 | ADDITIONAL FEATURES | FRAME SIZE:C;SERIES:POWER FLEX70 | [32 empty] | Model number is not available so we updated Part number as Model number | Production Completed
STP-007 | DATA ENRICHMENT | Batch_2 | Elec | SCV | SCV2 | OK | 12-05-2023 | 2023-05-16 |  | 103545 | 103545 | 8339-50225703 | CONTR,AC MTR,20AD011A3AYNANN | 20AD011A3AYNANN | Allen Bradley | CONTROL,AC MOTOR,MANUFACTURER:ALLEN BRADLEY,MFR PART NUMBER:20AD011A3AYNANN | [13 empty] | https://literature.rockwellautomation.com/idc/groups/literature/documents/td/20a-td001_-en-p.pdf |  |  | ALLEN BRADLEY | OPM | 20AD011A3AYNANN | 20AD011A3AYNANN |  | ENRICHED | MRO | 39122000 | Electrical Variable Speed Drives | DRIVE | VARIABLE FREQUENCY | POWER RATING | 5.5 KW | INPUT VOLTAGE | 480 VAC | NUMBER OF PHASE | 3 | OUTPUT CURRENT RATING | 11.5 A | OUTPUT FREQUENCY RATING | 0 TO 500 Hz | DEGREE OF PROTECTION | NEMA/UL TYPE 1, IP20 | TYPE | ADJUSTABLE AC,CONTROL | TERMINAL TYPE |  | MOUNTING TYPE | PANEL | SIZE | 185 WD X 300 HT X 179.8 DP MM | TEMPERATURE RATING | 0 TO 50 DEG C | HAZARD CLASS |  | CERTIFICATION/STANDARD | ABS,CE,CULUS,EAC,SEMI F47 | ADDITIONAL FEATURES | FRAME SIZE:C;SERIES:POWER FLEX70 | [32 empty] | Model number is not available so we updated Part number as Model number | Production Completed
STP-007 | DATA ENRICHMENT | Batch_2 | Elec | SCV | SCV2 | OK | 12-05-2023 | 2023-05-16 |  | 146409 | 146409 | 8349-50347176 | DRIVE,VAR SPEED,20AD014A3AYNANCO,AB | 20AD014A3AYNANCO | Allen Bradley | DRIVE,VARIABLE SPEED,DETAILS:AB,MANUFACTURER:ALLEN BRADLEY,MFR PART NUMBER:20AD014A3AYNANCO | [13 empty] | https://literature.rockwellautomation.com/idc/groups/literature/documents/td/20a-td001_-en-p.pdf |  |  | ALLEN BRADLEY | OPM | 20AD014A3AYNANCO | 20AD014A3AYNANCO |  | ENRICHED | MRO | 39122000 | Electrical Variable Speed Drives | DRIVE | VARIABLE FREQUENCY | POWER RATING | 7.5 KW | INPUT VOLTAGE | 480 VAC | NUMBER OF PHASE | 3 | OUTPUT CURRENT RATING | 14 A | OUTPUT FREQUENCY RATING | 0 TO 500 Hz | DEGREE OF PROTECTION | NEMA/UL TYPE 1, IP20 | TYPE | ADJUSTABLE AC,LOW VOLTAGE | TERMINAL TYPE |  | MOUNTING TYPE | PANEL | SIZE | 185 WD X 300 HT X 179.8 DP MM | TEMPERATURE RATING | 0 TO 50 DEG C | HAZARD CLASS |  | CERTIFICATION/STANDARD | ABS,CE,CULUS,EAC,SEMI F47 | ADDITIONAL FEATURES | [33 empty] | Part number is not available so we updated Model number as Part number,Model Number Updated as per URL | Production Completed
STP-007 | DATA ENRICHMENT | Batch_2 | Elec | SCV | SCV2 | OK | 12-05-2023 | 2023-05-16 |  | 196613 | 196613 | 8364-50209033 | CONTR,AC MTR,20AD014A3AYNANCO 10HP, 14A | 20AD014A3AYNANCO 10HP, 14A, 480VAC | Allen Bradley | CONTROL,AC MOTOR, 14A, 480VAC,MANUFACTURER:ALLEN BRADLEY,MFR PART NUMBER:20AD014A3AYNANCO 10HP | [13 empty] | https://literature.rockwellautomation.com/idc/groups/literature/documents/td/20a-td001_-en-p.pdf |  |  | ALLEN BRADLEY | OPM | 20AD014A3AYNANCO | 20AD014A3AYNANCO |  | ENRICHED | MRO | 39122000 | Electrical Variable Speed Drives | DRIVE | VARIABLE FREQUENCY | POWER RATING | 7.5 KW | INPUT VOLTAGE | 480 VAC | NUMBER OF PHASE | 3 | OUTPUT CURRENT RATING | 14 A | OUTPUT FREQUENCY RATING | 0 TO 500 Hz | DEGREE OF PROTECTION | NEMA/UL TYPE 1, IP20 | TYPE | ADJUSTABLE AC,CONTROL | TERMINAL TYPE |  | MOUNTING TYPE | PANEL | SIZE | 185 WD X 300 HT X 179.8 DP MM | TEMPERATURE RATING | 0 TO 50 DEG C | HAZARD CLASS |  | CERTIFICATION/STANDARD | ABS,CE,CULUS,EAC,SEMI F47 | ADDITIONAL FEATURES | FRAME SIZE:C;SERIES:POWER FLEX70 | [32 empty] | Model number is not available so we updated Part number as Model number | Production Completed
STP-007 | DATA ENRICHMENT | Batch_2 | Elec | SCV | SCV2 | OK | 12-05-2023 | 2023-05-16 |  | 69127 | 69127 | 8321-52042873 | DRIVE/PF70 440V 10HP/20AD014AOAYNANCO/AB | 20AD014AOAYNANCO | Allen Bradley | [14 empty] | https://literature.rockwellautomation.com/idc/groups/literature/documents/td/20a-td001_-en-p.pdf |  |  | ALLEN BRADLEY | OPM | 20AD014AOAYNANCO | 20AD014AOAYNANCO |  | ENRICHED | MRO | 39122000 | Electrical Variable Speed Drives | DRIVE | VARIABLE FREQUENCY | POWER RATING | 7.5 KW | INPUT VOLTAGE | 480 VAC | NUMBER OF PHASE | 3 | OUTPUT CURRENT RATING | 14 A | OUTPUT FREQUENCY RATING | 0 TO 500 Hz | DEGREE OF PROTECTION | NEMA/UL TYPE 1, IP20 | TYPE | ADJUSTABLE AC,LOW VOLTAGE | TERMINAL TYPE |  | MOUNTING TYPE | PANEL | SIZE | 185 WD X 300 HT X 179.8 DP MM | TEMPERATURE RATING | 0 TO 50 DEG C | HAZARD CLASS |  | CERTIFICATION/STANDARD | ABS,CE,CULUS,EAC,SEMI F47 | ADDITIONAL FEATURES | FRAME SIZE:C;SERIES:POWER FLEX70 | [32 empty] | Model number is not available so we updated Part number as Model number | Production Completed
STP-007 | DATA ENRICHMENT | Batch_2 | Elec | SCV | SCV2 | OK | 12-05-2023 | 2023-05-16 |  | 68863 | 68863 | 8321-52042046 | DRIVE/PF70 440V 15HP/20AD022C0AYNANC0/AB | 20AD022C0AYNANC0 | Allen Bradley | [14 empty] | https://literature.rockwellautomation.com/idc/groups/literature/documents/td/20a-td001_-en-p.pdf |  |  | ALLEN BRADLEY | OPM | 20AD022C0AYNANC0 | 20AD022C0AYNANC0 |  | ENRICHED | MRO | 39122000 | Electrical Variable Speed Drives | DRIVE | VARIABLE FREQUENCY | POWER RATING | 11 KW | INPUT VOLTAGE | 480 VAC | NUMBER OF PHASE | 3 | OUTPUT CURRENT RATING | 22 A | OUTPUT FREQUENCY RATING | 0 TO 500 Hz | DEGREE OF PROTECTION | NEMA/UL TYPE 1, IP66 | TYPE | ADJUSTABLE AC,LOW VOLTAGE | TERMINAL TYPE |  | MOUNTING TYPE | WALL/MACHINE | SIZE | 219.9 WD X 350 HT X 210 DP MM | TEMPERATURE RATING | 0 TO 40 DEG C | HAZARD CLASS |  | CERTIFICATION/STANDARD | ABS,CE,CULUS,EAC,SEMI F47 | ADDITIONAL FEATURES | FRAME SIZE:D;SERIES:POWER FLEX70 | [32 empty] | Model number is not available so we updated Part number as Model number | Production Completed
STP-007 | DATA ENRICHMENT | Batch_2 | Elec | SCV | SCV2 | OK | 12-05-2023 | 2023-05-16 |  | 71029 | 71029 | 8321-52209861 | VARPOW70 /480VAC,3PH/20AD022C3AYNACC0/AB | 20AD022C3AYNACC0 | Allen Bradley | PowerFlex70 AC Drive, 480 VAC, 3 PH, 22 Amps, 15 HP Normal Duty, 10 HP Heavy Duty,Wall / Machine Mount - IP66/NEMA Type 4X/12 (Indoor Use), with conformal coating, LCD Display, Full Numeric Keypad, Brake IGBT Installed, Without Drive Mounted Brake Resistor, Second Environment Filter per CE EMC directive (89/336/EEC), ControlNet (Coax) - DPI Module, Enhanced Control, No Feedback | [13 empty] | https://literature.rockwellautomation.com/idc/groups/literature/documents/td/20a-td001_-en-p.pdf |  |  | ALLEN BRADLEY | OPM | 20AD022C3AYNACC0 | 20AD022C3AYNACC0 |  | ENRICHED | MRO | 39122000 | Electrical Variable Speed Drives | DRIVE | VARIABLE FREQUENCY | POWER RATING | 11 KW | INPUT VOLTAGE | 480 VAC | NUMBER OF PHASE | 3 | OUTPUT CURRENT RATING | 22 A | OUTPUT FREQUENCY RATING | 0 TO 500 Hz | DEGREE OF PROTECTION | NEMA/UL TYPE 1, IP66 | TYPE | ADJUSTABLE AC,LOW VOLTAGE | TERMINAL TYPE |  | MOUNTING TYPE | WALL/MACHINE | SIZE | 219.9 WD X 350 HT X 210 DP MM | TEMPERATURE RATING | 0 TO 40 DEG C | HAZARD CLASS |  | CERTIFICATION/STANDARD | ABS,CE,CULUS,EAC,SEMI F47 | ADDITIONAL FEATURES | FRAME SIZE:D;SERIES:POWER FLEX70, with conformal coating, LCD Display, Full Numeric Keypad, Brake IGBT Installed, Without Drive Mounted Brake Resistor, Second Environment Filter per CE EMC directive (89/336/EEC), ControlNet (Coax) - DPI Module, Enhanced Control, No Feedback | [32 empty] | Model number is not available so we updated Part number as Model number | Production Completed
STP-007 | DATA ENRICHMENT | Batch_2 | Elec | SCV | SCV2 | OK | 12-05-2023 | 2023-05-16 |  | 69051 | 69051 | 8321-52042666 | DRIVE/PF70 440V 25HP/20AD034A0AYNANC0/AB | 20AD034A0AYNANC0 | Allen Bradley | MANUFACTURER PART No: 20AD034A0AYNANC0 / MANUF. NAME: ALLEN BRANDLEY | [13 empty] | https://literature.rockwellautomation.com/idc/groups/literature/documents/td/20a-td001_-en-p.pdf |  |  | ALLEN BRADLEY | OPM | 20AD034A0AYNANC0 | 20AD034A0AYNANC0 |  | ENRICHED | MRO | 39122000 | Electrical Variable Speed Drives | DRIVE | VARIABLE FREQUENCY | POWER RATING | 18.5 KW | INPUT VOLTAGE | 480 VAC | NUMBER OF PHASE | 3 | OUTPUT CURRENT RATING | 34 A | OUTPUT FREQUENCY RATING | 0 TO 500 Hz | DEGREE OF PROTECTION | NEMA/UL TYPE 1, IP20 | TYPE | ADJUSTABLE AC,LOW VOLTAGE | TERMINAL TYPE |  | MOUNTING TYPE | PANEL | SIZE | 219.9 WD X 350 HT X 179.8 DP MM | TEMPERATURE RATING | 0 TO 50 DEG C | HAZARD CLASS |  | CERTIFICATION/STANDARD | ABS,CE,CULUS,EAC,SEMI F47 | ADDITIONAL FEATURES | FRAME SIZE:D;SERIES:POWER FLEX70 | [32 empty] | Model number is not available so we updated Part number as Model number | Production Completed
STP-007 | DATA ENRICHMENT | Batch_2 | Elec | SCV | SCV2 | OK | 12-05-2023 | 2023-05-16 |  | 71030 | 71030 | 8321-52209862 | VARPOW70 /480VAC,3PH/20AD034A0AYNANC0/AB | 20AD034A0AYNANC0 | Allen Bradley | PowerFlex70 AC Drive, 480 VAC, 3 PH, 34 Amps, 25 HP Normal Duty, 20 HP Heavy Duty,Panel Mount - IP20 / NEMA Type 1, with conformal coating, No HIM (Blank Plate), Brake IGBT Installed, Without Drive Mounted Brake Resistor, Second Environment Filter per CE EMC directive (89/336/EEC), No Communication Module, Enhanced Control , No Feedback | [13 empty] | https://literature.rockwellautomation.com/idc/groups/literature/documents/td/20a-td001_-en-p.pdf |  |  | ALLEN BRADLEY | OPM | 20AD034A0AYNANC0 | 20AD034A0AYNANC0 |  | ENRICHED | MRO | 39122000 | Electrical Variable Speed Drives | DRIVE | VARIABLE FREQUENCY | POWER RATING | 18.5 KW | INPUT VOLTAGE | 480 VAC | NUMBER OF PHASE | 3 | OUTPUT CURRENT RATING | 34 A | OUTPUT FREQUENCY RATING | 0 TO 500 Hz | DEGREE OF PROTECTION | NEMA/UL TYPE 1, IP20 | TYPE | ADJUSTABLE AC,LOW VOLTAGE | TERMINAL TYPE |  | MOUNTING TYPE | PANEL | SIZE | 219.9 WD X 350 HT X 179.8 DP MM | TEMPERATURE RATING | 0 TO 50 DEG C | HAZARD CLASS |  | CERTIFICATION/STANDARD | ABS,CE,CULUS,EAC,SEMI F47 | ADDITIONAL FEATURES | FRAME SIZE:D;SERIES:POWER FLEX70 | [32 empty] | Model number is not available so we updated Part number as Model number | Production Completed
STP-007 | DATA ENRICHMENT | Batch_2 | Elec | SCV | SCV2 | OK | 12-05-2023 | 2023-05-16 |  | 656075 | 656075 | IN05-ED045755 | AB VFD 20AD040A3AYNANC0 | 20AD040A3AYNANC0 | ALLEN BRADLEY | AB VFD 20AD040A3 | [13 empty] | https://literature.rockwellautomation.com/idc/groups/literature/documents/td/20a-td001_-en-p.pdf |  |  | ALLEN BRADLEY | OPM | 20AD040A3AYNANC0 | 20AD040A3AYNANC0 |  | ENRICHED | MRO | 39122000 | Electrical Variable Speed Drives | DRIVE | VARIABLE FREQUENCY | POWER RATING | 22 KW | INPUT VOLTAGE | 480 VAC | NUMBER OF PHASE | 3 | OUTPUT CURRENT RATING | 40 A | OUTPUT FREQUENCY RATING | 0 TO 500 Hz | DEGREE OF PROTECTION | NEMA/UL TYPE 1, IP20 | TYPE | ADJUSTABLE AC,LOW VOLTAGE | TERMINAL TYPE |  | MOUNTING TYPE | PANEL | SIZE | 219.9 WD X 350 HT X 179.8 DP MM | TEMPERATURE RATING | 0 TO 50 DEG C | HAZARD CLASS |  | CERTIFICATION/STANDARD | ABS,CE,CULUS,EAC,SEMI F47 | ADDITIONAL FEATURES | FRAME SIZE:D;SERIES:POWER FLEX70 | [32 empty] | Model number is not available so we updated Part number as Model number | Production Completed
STP-007 | DATA ENRICHMENT | Batch_2 | Elec | SCV | SCV2 | OK | 12-05-2023 | 2023-05-16 |  | 147194 | 147194 | 8349-50372031 | DRIVE,VAR SPEED,20AD040A3AYNANC0,AB | 20AD040A3AYNANC0 | Allen Bradley | DRIVE,VARIABLE SPEED,DETAILS:AB,MANUFACTURER:ALLEN BRADLEY,MFR PART NUMBER:20AD040A3AYNANC0 | [13 empty] | https://literature.rockwellautomation.com/idc/groups/literature/documents/td/20a-td001_-en-p.pdf |  |  | ALLEN BRADLEY | OPM | 20AD040A3AYNANC0 | 20AD040A3AYNANC0 |  | ENRICHED | MRO | 39122000 | Electrical Variable Speed Drives | DRIVE | VARIABLE FREQUENCY | POWER RATING | 22 KW | INPUT VOLTAGE | 480 VAC | NUMBER OF PHASE | 3 | OUTPUT CURRENT RATING | 40 A | OUTPUT FREQUENCY RATING | 0 TO 500 Hz | DEGREE OF PROTECTION | NEMA/UL TYPE 1, IP20 | TYPE |  | TERMINAL TYPE |  | MOUNTING TYPE | PANEL | SIZE | 219.9 WD X 350 HT X 179.8 DP MM | TEMPERATURE RATING | 0 TO 50 DEG C | HAZARD CLASS |  | CERTIFICATION/STANDARD | ABS,CE,CULUS,EAC,SEMI F47 | ADDITIONAL FEATURES | [33 empty] | Part number is not available so we updated Model number as Part number,Model Number Updated as per URL | Production Completed
STP-007 | DATA ENRICHMENT | Batch_2 | Elec | SCV | SCV2 | OK | 12-05-2023 | 2023-05-16 |  | 177124 | 177124 | 8353-52112330 | DRIVE/PF70 40HP480AC/20AD052A0AYNANC0/AB | 20AD052A0AYNANC0 | Allen Bradley | [14 empty] | https://literature.rockwellautomation.com/idc/groups/literature/documents/td/20a-td001_-en-p.pdf |  |  | ALLEN BRADLEY | OPM | 20AD052A0AYNANC0 | 20AD052A0AYNANC0 |  | ENRICHED | MRO | 39122000 | Electrical Variable Speed Drives | DRIVE | VARIABLE FREQUENCY | POWER RATING | 30 KW | INPUT VOLTAGE | 480 VAC | NUMBER OF PHASE | 3 | OUTPUT CURRENT RATING | 52 A | OUTPUT FREQUENCY RATING | 0 TO 500 Hz | DEGREE OF PROTECTION | NEMA/UL TYPE 1, IP20 | TYPE | ADJUSTABLE AC,LOW VOLTAGE | TERMINAL TYPE |  | MOUNTING TYPE | PANEL | SIZE | 280.3 WD X 555.8 HT X 207.1 DP MM | TEMPERATURE RATING | 0 TO 50 DEG C | HAZARD CLASS |  | CERTIFICATION/STANDARD | ABS,CE,CULUS,EAC,SEMI F47 | ADDITIONAL FEATURES | FRAME SIZE:E;SERIES:POWER FLEX70 | [32 empty] | Model number is not available so we updated Part number as Model number | Production Completed
STP-007 | DATA ENRICHMENT | Batch_2 | Elec | SCV | SCV2 | OK | 12-05-2023 | 2023-05-16 |  | 27631 | 27631 | 8312-50292536 | CONTR,AC MTR,20AD065A0AYNANC0 | 20AD065A0AYNANC0 | Allen Bradley | CONTROL,AC MOTOR,MANUFACTURER:ALLEN BRADLEY,MFR PART NUMBER:20AD065A0AYNANC0 | [13 empty] | https://literature.rockwellautomation.com/idc/groups/literature/documents/td/20a-td001_-en-p.pdf |  |  | ALLEN BRADLEY | OPM | 20AD065A0AYNANC0 | 20AD065A0AYNANC0 |  | ENRICHED | MRO | 39122000 | Electrical Variable Speed Drives | DRIVE | VARIABLE FREQUENCY | POWER RATING | 37 KW | INPUT VOLTAGE | 480 VAC | NUMBER OF PHASE | 3 | OUTPUT CURRENT RATING | 65 A | OUTPUT FREQUENCY RATING | 0 TO 500 Hz | DEGREE OF PROTECTION | NEMA/UL TYPE 1, IP20 | TYPE | ADJUSTABLE AC,CONTROL | TERMINAL TYPE |  | MOUNTING TYPE | PANEL | SIZE | 280.3 WD X 555.8 HT X 207.1 DP MM | TEMPERATURE RATING | 0 TO 50 DEG C | HAZARD CLASS |  | CERTIFICATION/STANDARD | ABS,CE,CULUS,EAC,SEMI F47 | ADDITIONAL FEATURES | [33 empty] | Part number is not available so we updated model number as part number | Production Completed
STP-007 | DATA ENRICHMENT | Batch_2 | Elec | SCV | SCV2 | OK | 12-05-2023 | 2023-05-16 |  | 34042 | 34042 | 8312-50403329 | CONTR,AC MTR,20AD1P1A2AYNNNN,0.5HP,480V | 20AD1P1A2AYNNNN | Allen Bradley | CONTROL,AC MOTOR,POWER_OUTPUT:0.5HP,INPUT_V:480V,MANUFACTURER:ALLEN BRADLEY,MFR PART NUMBER:20AD1P1A2AYNNNN | [13 empty] | https://literature.rockwellautomation.com/idc/groups/literature/documents/td/20a-td001_-en-p.pdf |  |  | ALLEN BRADLEY | OPM | 20AD1P1A2AYNNNN | 20AD1P1A2AYNNNN |  | ENRICHED | MRO | 39122000 | Electrical Variable Speed Drives | DRIVE | VARIABLE FREQUENCY | POWER RATING | 0.37 KW | INPUT VOLTAGE | 480 VAC | NUMBER OF PHASE | 3 | OUTPUT CURRENT RATING | 1.1 A | OUTPUT FREQUENCY RATING | 0 TO 500 Hz | DEGREE OF PROTECTION | NEMA/UL TYPE 1, IP20 | TYPE | ADJUSTABLE AC,LOW VOLTAGE | TERMINAL TYPE |  | MOUNTING TYPE | PANEL | SIZE | 122.4 WD X 225.7 HT X 179.8 DP MM | TEMPERATURE RATING | 0 TO 50 DEG C | HAZARD CLASS |  | CERTIFICATION/STANDARD | ABS,CE,CULUS,EAC,SEMI F47 | ADDITIONAL FEATURES | FRAME SIZE:A;SERIES:POWER FLEX70 | [32 empty] | Model number is not available so we updated Part number as Model number | Production Completed
STP-007 | DATA ENRICHMENT | Batch_2 | Elec | SCV | SCV2 | OK | 12-05-2023 | 2023-05-16 |  | 38722 | 38722 | 8312-50475227 | CONTR,AC MTR,20AD1P1A3NYNNNG0,0.5HP,480V | 20AD1P1A3NYNNNG0 | Allen Bradley | CONTROL,AC MOTOR,POWER_OUTPUT:0.5HP,INPUT_V:480V,MANUFACTURER:ALLEN BRADLEY,MFR PART NUMBER:20AD1P1A3NYNNNG0 | [13 empty] | https://literature.rockwellautomation.com/idc/groups/literature/documents/td/20a-td001_-en-p.pdf |  |  | ALLEN BRADLEY | OPM | 20AD1P1A3NYNNNG0 | 20AD1P1A3NYNNNG0 |  | ENRICHED | MRO | 39122000 | Electrical Variable Speed Drives | DRIVE | VARIABLE FREQUENCY | POWER RATING | 0.37 KW | INPUT VOLTAGE | 480 VAC | NUMBER OF PHASE | 3 | OUTPUT CURRENT RATING | 1.1 A | OUTPUT FREQUENCY RATING | 0 TO 500 Hz | DEGREE OF PROTECTION | NEMA/UL TYPE 1, IP20 | TYPE | ADJUSTABLE AC,LOW VOLTAGE | TERMINAL TYPE |  | MOUNTING TYPE | PANEL | SIZE | 122.4 WD X 225.7 HT X 179.8 DP MM | TEMPERATURE RATING | 0 TO 50 DEG C | HAZARD CLASS |  | CERTIFICATION/STANDARD | ABS,CE,CULUS,EAC,SEMI F47 | ADDITIONAL FEATURES | FRAME SIZE:A;SERIES:POWER FLEX70 | [32 empty] | Model number is not available so we updated Part number as Model number | Production Completed
STP-007 | DATA ENRICHMENT | Batch_2 | Elec | SCV | SCV2 | OK | 12-05-2023 | 2023-05-16 |  | 27920 | 27920 | 8312-50326633 | CONTR,AC MTR,20AD2P1A0 AYNNNC0,1HP,480V | 20AD2P1A0 AYNNNC0 | Allen Bradley | CONTROL,AC MOTOR,POWER_OUTPUT:1HP,INPUT_V:480V,MANUFACTURER:ALLEN BRADLEY,MFR PART NUMBER:20AD2P1A0 AYNNNC0 |  | Wesco | No WESCO SKU | Allen Bradley | 20AD2P1A0 AYNNNC0 | CONTROL,AC MOTOR,POWER_OUTPUT:1HP,INPUT_V:480V,MANUFACTURER:ALLEN BRADLEY,MFR PART NUMBER:20AD2P1A0 AYNNNC0 | [7 empty] | https://literature.rockwellautomation.com/idc/groups/literature/documents/td/20a-td001_-en-p.pdf |  |  | ALLEN BRADLEY | OPM | 20AD2P1A0AYNNNC0 | 20AD2P1A0 AYNNNC0 |  | ENRICHED | MRO | 39122000 | Electrical Variable Speed Drives | DRIVE | VARIABLE FREQUENCY | POWER RATING | 0.75 KW | INPUT VOLTAGE | 480 VAC | NUMBER OF PHASE | 3 | OUTPUT CURRENT RATING | 2.1 A | OUTPUT FREQUENCY RATING | 0 TO 500 Hz | DEGREE OF PROTECTION | NEMA/UL TYPE 1, IP20 | TYPE | ADJUSTABLE AC,LOW VOLTAGE | TERMINAL TYPE |  | MOUNTING TYPE | PANEL | SIZE | 122.4 WD X 225.7 HT X 179.8 DP MM | TEMPERATURE RATING | 0 TO 50 DEG C | HAZARD CLASS |  | CERTIFICATION/STANDARD | ABS,CE,CULUS,EAC,SEMI F47 | ADDITIONAL FEATURES | FRAME SIZE:A;SERIES:POWER FLEX70 | [32 empty] | Model number is not available so we updated Part number as Model number | Production Completed
STP-007 | DATA ENRICHMENT | Batch_2 | Elec | SCV | SCV2 | OK | 12-05-2023 | 2023-05-16 |  | 43922 | 43922 | 8312-52200025 | DRIVE,VAR SPEED,20AD2P1A0AYNANC0,PFLEX 7 | 20AD2P1A0AYNANC0 | Allen Bradley | DRIVE,VARIABLE SPEED,DETAILS:PFLEX 7,MANUFACTURER:ALLEN BRADLEY,MFR PART NUMBER:20AD2P1A0AYNANC0 | [13 empty] | https://literature.rockwellautomation.com/idc/groups/literature/documents/td/20a-td001_-en-p.pdf |  |  | ALLEN BRADLEY | OPM | 20AD2P1A0AYNANC0 | 20AD2P1A0AYNANC0 |  | ENRICHED | MRO | 39122000 | Electrical Variable Speed Drives | DRIVE | VARIABLE FREQUENCY | POWER RATING | 0.75 KW | INPUT VOLTAGE | 480 VAC | NUMBER OF PHASE | 3 | OUTPUT CURRENT RATING | 2.1 A | OUTPUT FREQUENCY RATING | 0 TO 500 Hz | DEGREE OF PROTECTION | NEMA/UL TYPE 1, IP20 | TYPE | ADJUSTABLE AC,LOW VOLTAGE | TERMINAL TYPE |  | MOUNTING TYPE | PANEL | SIZE | 122.4 WD X 225.7 HT X 179.8 DP MM | TEMPERATURE RATING | 0 TO 50 DEG C | HAZARD CLASS |  | CERTIFICATION/STANDARD | ABS,CE,CULUS,EAC,SEMI F47 | ADDITIONAL FEATURES | FRAME SIZE:A;SERIES:POWER FLEX70 | [32 empty] | Model number is not available so we updated Part number as Model number | Production Completed
STP-007 | DATA ENRICHMENT | Batch_2 | Elec | SCV | SCV2 | OK | 12-05-2023 | 2023-05-16 |  | 138777 | 138777 | 8349-50169386 | CONTR,AC MTR,20AD2P1A0AYNANN | 20AD2P1A0AYNANN | Allen Bradley | CONTROL,AC MOTOR,MANUFACTURER:ALLEN BRADLEY,MFR PART NUMBER:20AD2P1A0AYNANN |  | BDI | 24998632 | ALLEN BRADLEY | 20AD2P1A0AYNANN | 20AD2P1A0AYNANN AC DRIVE | [7 empty] | https://literature.rockwellautomation.com/idc/groups/literature/documents/td/20a-td001_-en-p.pdf |  |  | ALLEN BRADLEY | OPM | 20AD2P1A0AYNANN | 20AD2P1A0AYNANN |  | ENRICHED | MRO | 39122000 | Electrical Variable Speed Drives | DRIVE | VARIABLE FREQUENCY | POWER RATING | 0.75 KW | INPUT VOLTAGE | 480 VAC | NUMBER OF PHASE | 3 | OUTPUT CURRENT RATING | 2.1 A | OUTPUT FREQUENCY RATING | 0 TO 500 Hz | DEGREE OF PROTECTION | NEMA/UL TYPE 1, IP20 | TYPE | ADJUSTABLE AC,CONTROL | TERMINAL TYPE |  | MOUNTING TYPE | PANEL | SIZE | 122.4 WD X 225.7 HT X 179.8 DP MM | TEMPERATURE RATING | 0 TO 50 DEG C | HAZARD CLASS |  | CERTIFICATION/STANDARD | ABS,CE,CULUS,EAC,SEMI F47 | ADDITIONAL FEATURES | FRAME SIZE:A;SERIES:POWER FLEX70 | [32 empty] | Model number is not available so we updated Part number as Model number | Production Completed
STP-007 | DATA ENRICHMENT | Batch_2 | Elec | SCV | SCV2 | OK | 12-05-2023 | 2023-05-16 |  | 107352 | 107352 | 8339-50361663 | CONTR,AC MTR,20AD2P1A3AYNNDNN,1HP,480V | 20AD2P1A3AYNNDNN | Allen Bradley | CONTROL,AC MOTOR,POWER_OUTPUT:1HP,INPUT_V:480V,MANUFACTURER:ALLEN BRADLEY,MFR PART NUMBER:20AD2P1A3AYNNDNN | [13 empty] | https://literature.rockwellautomation.com/idc/groups/literature/documents/td/20a-td001_-en-p.pdf |  |  | ALLEN BRADLEY | OPM | 20AD2P1A3AYNNDNN | 20AD2P1A3AYNNDNN |  | ENRICHED | MRO | 39122000 | Electrical Variable Speed Drives | DRIVE | VARIABLE FREQUENCY | POWER RATING | 0.75 KW | INPUT VOLTAGE | 480 VAC | NUMBER OF PHASE | 3 | OUTPUT CURRENT RATING | 2.1 A | OUTPUT FREQUENCY RATING | 0 TO 500 Hz | DEGREE OF PROTECTION | NEMA/UL TYPE 1, IP20 | TYPE | ADJUSTABLE AC,LOW VOLTAGE | TERMINAL TYPE |  | MOUNTING TYPE | PANEL | SIZE | 122.4 WD X 225.7 HT X 179.8 DP MM | TEMPERATURE RATING | 0 TO 50 DEG C | HAZARD CLASS |  | CERTIFICATION/STANDARD | ABS,CE,CULUS,EAC,SEMI F47 | ADDITIONAL FEATURES | FRAME SIZE:A;SERIES:POWER FLEX70 | [32 empty] | Model number is not available so we updated Part number as Model number | Production Completed
STP-007 | DATA ENRICHMENT | Batch_2 | Elec | SCV | SCV2 | OK | 12-05-2023 | 2023-05-16 |  | 106992 | 106992 | 8339-50317145 | CONTR,AC MTR,20AD2P1A3AYNNEG0,1HP,480V | 20AD2P1A3AYNNEG0 | Allen Bradley | CONTROL,AC MOTOR,POWER_OUTPUT:1HP,INPUT_V:480V,MANUFACTURER:ALLEN BRADLEY,MFR PART NUMBER:20AD2P1A3AYNNEG0 | [13 empty] | https://literature.rockwellautomation.com/idc/groups/literature/documents/td/20a-td001_-en-p.pdf |  |  | ALLEN BRADLEY | OPM | 20AD2P1A3AYNNEG0 | 20AD2P1A3AYNNEG0 |  | ENRICHED | MRO | 39122000 | Electrical Variable Speed Drives | DRIVE | VARIABLE FREQUENCY | POWER RATING | 0.75 KW | INPUT VOLTAGE | 480 VAC | NUMBER OF PHASE | 3 | OUTPUT CURRENT RATING | 2.1 A | OUTPUT FREQUENCY RATING | 0 TO 500 Hz | DEGREE OF PROTECTION | NEMA/UL TYPE 1, IP20 | TYPE | ADJUSTABLE AC,LOW VOLTAGE | TERMINAL TYPE |  | MOUNTING TYPE | PANEL | SIZE | 122.4 WD X 225.7 HT X 179.8 DP MM | TEMPERATURE RATING | 0 TO 50 DEG C | HAZARD CLASS |  | CERTIFICATION/STANDARD | ABS,CE,CULUS,EAC,SEMI F47 | ADDITIONAL FEATURES | FRAME SIZE:A;SERIES:POWER FLEX70 | [32 empty] | Model number is not available so we updated Part number as Model number | Production Completed
STP-007 | DATA ENRICHMENT | Batch_2 | Elec | SCV | SCV2 | OK | 12-05-2023 | 2023-05-16 |  | 106980 | 106980 | 8339-50313210 | CONTR,AC MTR,20AD2P1A3AYNNNC0,1HP,480V | 20AD2P1A3AYNNNC0 | Allen Bradley | CONTROL,AC MOTOR,POWER_OUTPUT:1HP,INPUT_V:480V,MANUFACTURER:ALLEN BRADLEY,MFR PART NUMBER:20AD2P1A3AYNNNC0 | [13 empty] | https://literature.rockwellautomation.com/idc/groups/literature/documents/td/20a-td001_-en-p.pdf |  |  | ALLEN BRADLEY | OPM | 20AD2P1A3AYNNNC0 | 20AD2P1A3AYNNNC0 |  | ENRICHED | MRO | 39122000 | Electrical Variable Speed Drives | DRIVE | VARIABLE FREQUENCY | POWER RATING | 0.75 KW | INPUT VOLTAGE | 480 VAC | NUMBER OF PHASE | 3 | OUTPUT CURRENT RATING | 2.1 A | OUTPUT FREQUENCY RATING | 0 TO 500 Hz | DEGREE OF PROTECTION | NEMA/UL TYPE 1, IP20 | TYPE | ADJUSTABLE AC,LOW VOLTAGE | TERMINAL TYPE |  | MOUNTING TYPE | PANEL | SIZE | 122.4 WD X 225.7 HT X 179.8 DP MM | TEMPERATURE RATING | 0 TO 50 DEG C | HAZARD CLASS |  | CERTIFICATION/STANDARD | ABS,CE,CULUS,EAC,SEMI F47 | ADDITIONAL FEATURES | FRAME SIZE:A;SERIES:POWER FLEX70 | [32 empty] | Model number is not available so we updated Part number as Model number | Production Completed
STP-007 | DATA ENRICHMENT | Batch_2 | Elec | SCV | SCV2 | OK | 12-05-2023 | 2023-05-16 |  | 37147 | 37147 | 8312-50407658 | CONTR,AC MTR,20AD2P1A3AYNNNG0,1HP,480V | 20AD2P1A3AYNNNG0 | Allen Bradley | CONTROL,AC MOTOR,POWER_OUTPUT:1HP,INPUT_V:480V,MANUFACTURER:ALLEN BRADLEY,MFR PART NUMBER:20AD2P1A3AYNNNG0 |  | Wesco | 82091933751 | Allen Bradley | 20AD2P1A3AYNNNG0 | CONTROL,AC MOTOR,POWER_OUTPUT:1HP,INPUT_V:480V,MANUFACTURER:ALLEN BRADLEY,MFR PART NUMBER:20AD2P1A3AYNNNG0 | [7 empty] | https://literature.rockwellautomation.com/idc/groups/literature/documents/td/20a-td001_-en-p.pdf |  |  | ALLEN BRADLEY | OPM | 20AD2P1A3AYNNNG0 | 20AD2P1A3AYNNNG0 |  | ENRICHED | MRO | 39122000 | Electrical Variable Speed Drives | DRIVE | VARIABLE FREQUENCY | POWER RATING | 0.75 KW | INPUT VOLTAGE | 480 VAC | NUMBER OF PHASE | 3 | OUTPUT CURRENT RATING | 2.1 A | OUTPUT FREQUENCY RATING | 0 TO 500 Hz | DEGREE OF PROTECTION | NEMA/UL TYPE 1, IP20 | TYPE | ADJUSTABLE AC,LOW VOLTAGE | TERMINAL TYPE |  | MOUNTING TYPE | PANEL | SIZE | 122.4 WD X 225.7 HT X 179.8 DP MM | TEMPERATURE RATING | 0 TO 50 DEG C | HAZARD CLASS |  | CERTIFICATION/STANDARD | ABS,CE,CULUS,EAC,SEMI F47 | ADDITIONAL FEATURES | FRAME SIZE:A;SERIES:POWER FLEX70 | [32 empty] | Model number is not available so we updated Part number as Model number | Production Completed
STP-007 | DATA ENRICHMENT | Batch_2 | Elec | SCV | SCV2 | OK | 12-05-2023 | 2023-05-16 |  | 107814 | 107814 | 8339-50407658 | CONTR,AC MTR,20AD2P1A3AYNNNG0,1HP,480V | 20AD2P1A3AYNNNG0 | Allen Bradley | CONTROL,AC MOTOR,POWER_OUTPUT:1HP,INPUT_V:480V,MANUFACTURER:ALLEN BRADLEY,MFR PART NUMBER:20AD2P1A3AYNNNG0 | [13 empty] | https://literature.rockwellautomation.com/idc/groups/literature/documents/td/20a-td001_-en-p.pdf |  |  | ALLEN-BRADLEY | OPM | 20AD2P1A3AYNNNG0 | 20AD2P1A3AYNNNG0 |  | ENRICHED | MRO | 39122000 | Electrical Variable Speed Drives | DRIVE | VARIABLE FREQUENCY | POWER RATING | 0.75 KW | INPUT VOLTAGE | 480 VAC | NUMBER OF PHASE | 3 | OUTPUT CURRENT RATING | 2.1 A | OUTPUT FREQUENCY RATING | 0 TO 500 Hz | DEGREE OF PROTECTION | NEMA/UL TYPE 1, IP20 | TYPE | ADJUSTABLE AC,LOW VOLTAGE | TERMINAL TYPE |  | MOUNTING TYPE | PANEL | SIZE | 122.4 WD X 225.7 HT X 179.8 DP MM | TEMPERATURE RATING | 0 TO 50 DEG C | HAZARD CLASS |  | CERTIFICATION/STANDARD | ABS,CE,CULUS,EAC,SEMI F47 | ADDITIONAL FEATURES | POWERFLEX 70 | [33 empty] | Production Completed
STP-007 | DATA ENRICHMENT | Batch_2 | Elec | SCV | SCV2 | OK | 12-05-2023 | 2023-05-16 |  | 147113 | 147113 | 8349-50368969 | CONTR,AC MTR,20AD2P1A3AYYAEG0,1HP,480V | 20AD2P1A3AYYAEG0 | Allen Bradley | CONTROL,AC MOTOR,POWER_OUTPUT:1HP,INPUT_V:480V,MANUFACTURER:ALLEN BRADLEY,MFR PART NUMBER:20AD2P1A3AYYAEG0 | [13 empty] | https://literature.rockwellautomation.com/idc/groups/literature/documents/td/20a-td001_-en-p.pdf |  |  | ALLEN BRADLEY | OPM | 20AD2P1A3AYYAEG0 | 20AD2P1A3AYYAEG0 |  | ENRICHED | MRO | 39122000 | Electrical Variable Speed Drives | DRIVE | VARIABLE FREQUENCY | POWER RATING | 0.75 KW | INPUT VOLTAGE | 480 VAC | NUMBER OF PHASE | 3 | OUTPUT CURRENT RATING | 2.1 A | OUTPUT FREQUENCY RATING | 0 TO 500 Hz | DEGREE OF PROTECTION | NEMA/UL TYPE 1, IP20 | TYPE | ADJUSTABLE AC,LOW VOLTAGE | TERMINAL TYPE |  | MOUNTING TYPE | PANEL | SIZE | 122.4 WD X 225.7 HT X 179.8 DP MM | TEMPERATURE RATING | 0 TO 50 DEG C | HAZARD CLASS |  | CERTIFICATION/STANDARD | ABS,CE,CULUS,EAC,SEMI F47 | ADDITIONAL FEATURES | FRAME SIZE:A;SERIES:POWER FLEX70 | [32 empty] | Model number is not available so we updated Part number as Model number | Production Completed
STP-007 | DATA ENRICHMENT | Batch_2 | Elec | SCV | SCV2 | OK | 12-05-2023 | 2023-05-16 |  | 145280 | 145280 | 8349-50221273 | DRIVE,VAR SPEED,20AD3P4A0AYNANC0,AB | 20AD3P4A0AYNANC0 | Allen Bradley | DRIVE,VARIABLE SPEED,DETAILS:AB,MANUFACTURER:ALLEN BRADLEY,MFR PART NUMBER:20AD3P4A0AYNANC0 | [13 empty] | https://literature.rockwellautomation.com/idc/groups/literature/documents/td/20a-td001_-en-p.pdf |  |  | ALLEN-BRADLEY | OPM | 20AD3P4A0AYNANC0 | 20AD3P4A0AYNANC0 |  | ENRICHED | MRO | 39122000 | Electrical Variable Speed Drives | DRIVE | VARIABLE FREQUENCY | POWER RATING | 1.5 KW/2 HP | INPUT VOLTAGE | 480 VAC | NUMBER OF PHASE | 3 | OUTPUT CURRENT RATING | 3.4 A | OUTPUT FREQUENCY RATING | 0 TO 500 Hz | DEGREE OF PROTECTION | NEMA/UL TYPE 1, IP20 | TYPE | ADJUSTABLE,SPEED | TERMINAL TYPE |  | MOUNTING TYPE | PANEL | SIZE | 122.4 WD X 225.7 HT X 179.8 DP MM | TEMPERATURE RATING | 0 TO 50 DEG C | HAZARD CLASS |  | CERTIFICATION/STANDARD | ABS,CE,CULUS,EAC,SEMI F47 | ADDITIONAL FEATURES | INTERFACE MODULE:BLANK COVER;FRAME SIZE:A;SERIES:POWER FLEX70 | [33 empty] | Production Completed
STP-007 | DATA ENRICHMENT | Batch_2 | Elec | SCV | SCV2 | OK | 12-05-2023 | 2023-05-16 |  | 41205 | 41205 | 8312-50500836 | CONTR,AC MTR,20AD3P4A0AYNANG0,2HP | 20AD3P4A0AYNANG0 | Allen Bradley | CONTROL,AC MOTOR,POWER_OUTPUT:2HP,INPUT_V:230-460V,MANUFACTURER:ALLEN BRADLEY,MFR PART NUMBER:20AD3P4A0AYNANG0 |  | Wesco | No WESCO SKU | Allen Bradley | 20AD3P4A0AYNANG0 | CONTROL,AC MOTOR,POWER_OUTPUT:2HP,INPUT_V:230-460V,MANUFACTURER:ALLEN BRADLEY,MFR PART NUMBER:20AD3P4A0AYNANG0 | [7 empty] | https://literature.rockwellautomation.com/idc/groups/literature/documents/td/20a-td001_-en-p.pdf |  |  | ALLEN BRADLEY | OPM | 20AD3P4A0AYNANG0 | 20AD3P4A0AYNANG0 |  | ENRICHED | MRO | 39122000 | Electrical Variable Speed Drives | DRIVE | VARIABLE FREQUENCY | POWER RATING | 1.5 KW/2 HP | INPUT VOLTAGE | 480 VAC | NUMBER OF PHASE | 3 | OUTPUT CURRENT RATING | 3.4 A | OUTPUT FREQUENCY RATING | 0 TO 500 Hz | DEGREE OF PROTECTION | NEMA/UL TYPE 1, IP20 | TYPE | ADJUSTABLE AC,LOW VOLTAGE | TERMINAL TYPE |  | MOUNTING TYPE | PANEL | SIZE | 122.4 WD X 225.7 HT X 179.8 DP MM | TEMPERATURE RATING | 0 TO 50 DEG C | HAZARD CLASS |  | CERTIFICATION/STANDARD | ABS,CE,CULUS,EAC,SEMI F47 | ADDITIONAL FEATURES | FRAME SIZE:A;SERIES:POWER FLEX70 | [32 empty] | Model number is not available so we updated Part number as Model number | Production Completed
STP-007 | DATA ENRICHMENT | Batch_2 | Elec | SCV | SCV2 | OK | 12-05-2023 | 2023-05-16 |  | 106893 | 106893 | 8339-50298067 | DRIVE,VAR SPEED,20AD3P4A0AYNNNC0,AB | 20AD3P4A0AYNNNC0 | Allen Bradley | DRIVE,VARIABLE SPEED,DETAILS:AB,MANUFACTURER:ALLEN BRADLEY,MFR PART NUMBER:20AD3P4A0AYNNNC0 | [13 empty] | https://literature.rockwellautomation.com/idc/groups/literature/documents/td/20a-td001_-en-p.pdf |  |  | ALLEN BRADLEY | OPM | 20AD3P4A0AYNNNC0 | 20AD3P4A0AYNNNC0 |  | ENRICHED | MRO | 39122000 | Electrical Variable Speed Drives | DRIVE | VARIABLE FREQUENCY | POWER RATING | 1.5 KW/2 HP | INPUT VOLTAGE | 480 VAC | NUMBER OF PHASE | 3 | OUTPUT CURRENT RATING | 3.4 A | OUTPUT FREQUENCY RATING | 0 TO 500 Hz | DEGREE OF PROTECTION | NEMA/UL TYPE 1, IP20 | TYPE |  | TERMINAL TYPE |  | MOUNTING TYPE | PANEL | SIZE | 122.4 WD X 225.7 HT X 179.8 DP MM | TEMPERATURE RATING | 0 TO 50 DEG C | HAZARD CLASS |  | CERTIFICATION/STANDARD | ABS,CE,CULUS,EAC,SEMI F47 | ADDITIONAL FEATURES | FREQUENCY:50 Hz | [32 empty] | Part number is not available so we updated Model number as Part number,Model Number Updated as per URL | Production Completed
STP-007 | DATA ENRICHMENT | Batch_2 | Elec | SCV | SCV2 | OK | 12-05-2023 | 2023-05-16 |  | 845493 | 845493 | 8349-50313211 | CONTR,AC MTR,20AD3P4A3AYNNNC0,2HP,480V | 20AD3P4A3AYNNNC0 | Allen Bradley | CONTROL,AC MOTOR,POWER_OUTPUT:2HP,INPUT_V:480V,MANUFACTURER:ALLEN BRADLEY,MFR PART NUMBER:20AD3P4A3AYNNNC0 | [13 empty] | https://literature.rockwellautomation.com/idc/groups/literature/documents/td/20a-td001_-en-p.pdf |  |  | ALLEN BRADLEY | OPM | 20AD3P4A3AYNNNC0 | 20AD3P4A3AYNNNC0 |  | ENRICHED | MRO | 39122000 | Electrical Variable Speed Drives | DRIVE | VARIABLE FREQUENCY | POWER RATING | 1.5 KW/2 HP | INPUT VOLTAGE | 480 VAC | NUMBER OF PHASE | 3 | OUTPUT CURRENT RATING | 3.4 A | OUTPUT FREQUENCY RATING | 0 TO 500 Hz | DEGREE OF PROTECTION | NEMA/UL TYPE 1, IP20 | TYPE | ADJUSTABLE AC,LOW VOLTAGE | TERMINAL TYPE |  | MOUNTING TYPE | PANEL | SIZE | 122.4 WD X 225.7 HT X 179.8 DP MM | TEMPERATURE RATING | 0 TO 50 DEG C | HAZARD CLASS |  | CERTIFICATION/STANDARD | ABS,CE,CULUS,EAC,SEMI F47 | ADDITIONAL FEATURES | FRAME SIZE:A;SERIES:POWER FLEX70 | [32 empty] | Model number is not available so we updated Part number as Model number | Production Completed
STP-007 | DATA ENRICHMENT | Batch_2 | Elec | SCV | SCV2 | OK | 12-05-2023 | 2023-05-16 |  | 153807 | 153807 | 8349-50498210 | CONTR,AC MTR,20AD3P4A3AYNNNNN,2HP,480V | 20AD3P4A3AYNNNNN | Allen Bradley | CONTROL,AC MOTOR,POWER_OUTPUT:2HP,INPUT_V:480V,MANUFACTURER:ALLEN BRADLEY,MFR PART NUMBER:20AD3P4A3AYNNNNN | [13 empty] | https://literature.rockwellautomation.com/idc/groups/literature/documents/td/20a-td001_-en-p.pdf |  |  | ALLEN BRADLEY | OPM | 20AD3P4A3AYNNNNN | 20AD3P4A3AYNNNNN |  | ENRICHED | MRO | 39122000 | Electrical Variable Speed Drives | DRIVE | VARIABLE FREQUENCY | POWER RATING | 1.5 KW/2 HP | INPUT VOLTAGE | 480 VAC | NUMBER OF PHASE | 3 | OUTPUT CURRENT RATING | 3.4 A | OUTPUT FREQUENCY RATING | 0 TO 500 Hz | DEGREE OF PROTECTION | NEMA/UL TYPE 1, IP20 | TYPE | ADJUSTABLE AC,LOW VOLTAGE | TERMINAL TYPE |  | MOUNTING TYPE | PANEL | SIZE | 122.4 WD X 225.7 HT X 179.8 DP MM | TEMPERATURE RATING | 0 TO 50 DEG C | HAZARD CLASS |  | CERTIFICATION/STANDARD | ABS,CE,CULUS,EAC,SEMI F47 | ADDITIONAL FEATURES | FRAME SIZE:A;SERIES:POWER FLEX70 | [32 empty] | Model number is not available so we updated Part number as Model number | Production Completed
STP-007 | DATA ENRICHMENT | Batch_2 | Elec | SCV | SCV2 | OK | 12-05-2023 | 2023-05-16 |  | 845541 | 845541 | 8349-50495685 | CONTR,AC MTR,20AD3P4A3AYYNEG0,2HP,480V | 20AD3P4A3AYYNEG0 | Allen Bradley | CONTROL,AC MOTOR,POWER_OUTPUT:2HP,INPUT_V:480V,MANUFACTURER:ALLEN BRADLEY,MFR PART NUMBER:20AD3P4A3AYYNEG0 | [13 empty] | https://literature.rockwellautomation.com/idc/groups/literature/documents/td/20a-td001_-en-p.pdf |  |  | ALLEN BRADLEY | OPM | 20AD3P4A3AYYNEG0 | 20AD3P4A3AYYNEG0 |  | ENRICHED | MRO | 39122000 | Electrical Variable Speed Drives | DRIVE | VARIABLE FREQUENCY | POWER RATING | 1.5 KW/2 HP | INPUT VOLTAGE | 480 VAC | NUMBER OF PHASE | 3 | OUTPUT CURRENT RATING | 3.4 A | OUTPUT FREQUENCY RATING | 0 TO 500 Hz | DEGREE OF PROTECTION | NEMA/UL TYPE 1, IP20 | TYPE | ADJUSTABLE AC,LOW VOLTAGE | TERMINAL TYPE |  | MOUNTING TYPE | PANEL | SIZE | 122.4 WD X 225.7 HT X 179.8 DP MM | TEMPERATURE RATING | 0 TO 50 DEG C | HAZARD CLASS |  | CERTIFICATION/STANDARD | ABS,CE,CULUS,EAC,SEMI F47 | ADDITIONAL FEATURES | FRAME SIZE:A;SERIES:POWER FLEX70 | [32 empty] | Model number is not available so we updated Part number as Model number | Production Completed
STP-007 | DATA ENRICHMENT | Batch_2 | Elec | SCV | SCV2 | OK | 12-05-2023 | 2023-05-16 |  | 241518 | 241518 | 8380-50312525 | CONTR,AC MTR,20AD5P0A0AYNNNC0,3HP,480V | 20AD5P0A0AYNNNC0 | Allen Bradley | CONTROL,AC MOTOR,POWER_OUTPUT:3HP,INPUT_V:480V,MANUFACTURER:ALLEN BRADLEY,MFR PART NUMBER:20AD5P0A0AYNNNC0 | [13 empty] | https://literature.rockwellautomation.com/idc/groups/literature/documents/td/20a-td001_-en-p.pdf |  |  | ALLEN BRADLEY | OPM | 20AD5P0A0AYNNNC0 | 20AD5P0A0AYNNNC0 | EQUIPMENT MODEL:POWERFLEX 70 | ENRICHED | MRO | 39122000 | Electrical Variable Speed Drives | DRIVE | VARIABLE FREQUENCY | POWER RATING | 2.2 KW/3 HP | INPUT VOLTAGE | 480 VAC | NUMBER OF PHASE | 3 | OUTPUT CURRENT RATING | 5 A | OUTPUT FREQUENCY RATING | 0 TO 500 Hz | DEGREE OF PROTECTION | NEMA/UL TYPE 1, IP20 | TYPE | ADJUSTABLE AC | TERMINAL TYPE |  | MOUNTING TYPE | PANEL | SIZE | 171.7 WD X 234.6 HT X 179.8 DP MM | TEMPERATURE RATING | 0 TO 50 DEG C | HAZARD CLASS |  | CERTIFICATION/STANDARD | ABS,CE,CULUS,EAC,SEMI F47 | ADDITIONAL FEATURES | [33 empty] | Part number is not available so we updated model number as part number | Production Completed
STP-007 | DATA ENRICHMENT | Batch_2 | Elec | SCV | SCV2 | OK | 12-05-2023 | 2023-05-16 |  | 103548 | 103548 | 8339-50225706 | CONTR,AC MTR,20AD5P0A2AYNNDNN | 20AD5P0A2AYNNDNN | Allen Bradley | CONTROL,AC MOTOR,MANUFACTURER:ALLEN BRADLEY,MFR PART NUMBER:20AD5P0A2AYNNDNN | [13 empty] | https://literature.rockwellautomation.com/idc/groups/literature/documents/td/20a-td001_-en-p.pdf |  |  | ALLEN BRADLEY | OPM | 20AD5P0A2AYNNDNN | 20AD5P0A2AYNNDNN |  | ENRICHED | MRO | 39122000 | Electrical Variable Speed Drives | DRIVE | VARIABLE FREQUENCY | POWER RATING | 2.2 KW/3 HP | INPUT VOLTAGE | 480 VAC | NUMBER OF PHASE | 3 | OUTPUT CURRENT RATING | 5 A | OUTPUT FREQUENCY RATING | 0 TO 500 Hz | DEGREE OF PROTECTION | NEMA/UL TYPE 1, IP20 | TYPE | ADJUSTABLE AC,CONTROL | TERMINAL TYPE |  | MOUNTING TYPE | PANEL | SIZE | 171.7 WD X 234.6 HT X 179.8 DP MM | TEMPERATURE RATING | 0 TO 50 DEG C | HAZARD CLASS |  | CERTIFICATION/STANDARD | ABS,CE,CULUS,EAC,SEMI F47 | ADDITIONAL FEATURES | FRAME SIZE:B;SERIES:POWER FLEX70 | [32 empty] | Model number is not available so we updated Part number as Model number | Production Completed
STP-007 | DATA ENRICHMENT | Batch_2 | Elec | SCV | SCV2 | OK | 12-05-2023 | 2023-05-16 |  | 106924 | 106924 | 8339-50302168 | CONTR,AC MTR,20AD5P0A3AYNNNC0 | 20AD5P0A3AYNNNC0 | Allen Bradley | CONTROL,AC MOTOR,MANUFACTURER:ALLEN BRADLEY,MFR PART NUMBER:20AD5P0A3AYNNNC0 | [13 empty] | https://literature.rockwellautomation.com/idc/groups/literature/documents/td/20a-td001_-en-p.pdf |  |  | ALLEN BRADLEY | OPM | 20AD5P0A3AYNNNC0 | 20AD5P0A3AYNNNC0 |  | ENRICHED | MRO | 39122000 | Electrical Variable Speed Drives | DRIVE | VARIABLE FREQUENCY | POWER RATING | 2.2 KW/3 HP | INPUT VOLTAGE | 480 VAC | NUMBER OF PHASE | 3 | OUTPUT CURRENT RATING | 5 A | OUTPUT FREQUENCY RATING | 0 TO 500 Hz | DEGREE OF PROTECTION | NEMA/UL TYPE 1, IP20 | TYPE | ADJUSTABLE AC,CONTROL | TERMINAL TYPE |  | MOUNTING TYPE | PANEL | SIZE | 171.7 WD X 234.6 HT X 179.8 DP MM | TEMPERATURE RATING | 0 TO 50 DEG C | HAZARD CLASS |  | CERTIFICATION/STANDARD | ABS,CE,CULUS,EAC,SEMI F47 | ADDITIONAL FEATURES | FRAME SIZE:C;SERIES:POWER FLEX70 | [32 empty] | Model number is not available so we updated Part number as Model number | Production Completed
STP-007 | DATA ENRICHMENT | Batch_2 | Elec | SCV | SCV2 | OK | 12-05-2023 | 2023-05-16 |  | 68837 | 68837 | 8321-52041949 | DRIVE/PF70 440V 5HP/20AD8P0A0AYNANC0/AB | 20AD8P0A0AYNANC0 | Allen Bradley | MANUFACTURER PART No: 20AD8P0A0AYNANC0 / MANUF. NAME: ALLEN BRANDLEY | [13 empty] | https://literature.rockwellautomation.com/idc/groups/literature/documents/td/20a-td001_-en-p.pdf |  |  | ALLEN BRADLEY | OPM | 20AD8P0A0AYNANC0 | 20AD8P0A0AYNANC0 |  | ENRICHED | MRO | 39122000 | Electrical Variable Speed Drives | DRIVE | VARIABLE FREQUENCY | POWER RATING | 3.7 KW/5 HP | INPUT VOLTAGE | 480 VAC | NUMBER OF PHASE | 3 | OUTPUT CURRENT RATING | 8 A | OUTPUT FREQUENCY RATING | 0 TO 500 Hz | DEGREE OF PROTECTION | NEMA/UL TYPE 1, IP20 | TYPE | ADJUSTABLE AC,LOW VOLTAGE | TERMINAL TYPE |  | MOUNTING TYPE | PANEL | SIZE | 171.7 WD X 234.6 HT X 179.8 DP MM | TEMPERATURE RATING | 0 TO 50 DEG C | HAZARD CLASS |  | CERTIFICATION/STANDARD | ABS,CE,CULUS,EAC,SEMI F47 | ADDITIONAL FEATURES | FRAME SIZE:C;SERIES:POWER FLEX70 | [32 empty] | Model number is not available so we updated Part number as Model number | Production Completed
STP-007 | DATA ENRICHMENT | Batch_2 | Elec | SCV | SCV2 | OK | 12-05-2023 | 2023-05-16 |  | 71031 | 71031 | 8321-52209863 | VARPOW70 /480VAC,3PH/20AD8P0A0AYNANC0/AB | 20AD8P0A0AYNANC0 | Allen Bradley | PowerFlex70 AC Drive, 480 VAC, 3 PH, 8 Amps, 5 HP Normal Duty, 3 HP Heavy Duty,Panel Mount - IP20 / NEMA Type 1, with conformal coating, No HIM (Blank Plate), Brake IGBT Installed, Without Drive Mounted Brake Resistor, Second Environment Filter per CE EMC directive (89/336/EEC), No Communication Module, Enhanced Control , No Feedback | [13 empty] | https://literature.rockwellautomation.com/idc/groups/literature/documents/td/20a-td001_-en-p.pdf |  |  | ALLEN BRADLEY | OPM | 20AD8P0A0AYNANC0 | 20AD8P0A0AYNANC0 |  | ENRICHED | MRO | 39122000 | Electrical Variable Speed Drives | DRIVE | VARIABLE FREQUENCY | POWER RATING | 3.7 KW/5 HP | INPUT VOLTAGE | 480 VAC | NUMBER OF PHASE | 3 | OUTPUT CURRENT RATING | 8 A | OUTPUT FREQUENCY RATING | 0 TO 500 Hz | DEGREE OF PROTECTION | NEMA/UL TYPE 1, IP20 | TYPE | ADJUSTABLE AC,LOW VOLTAGE | TERMINAL TYPE |  | MOUNTING TYPE | PANEL | SIZE | 171.7 WD X 234.6 HT X 179.8 DP MM | TEMPERATURE RATING | 0 TO 50 DEG C | HAZARD CLASS |  | CERTIFICATION/STANDARD | ABS,CE,CULUS,EAC,SEMI F47 | ADDITIONAL FEATURES | FRAME SIZE:C;SERIES:POWER FLEX70 | [32 empty] | Model number is not available so we updated Part number as Model number | Production Completed
STP-007 | DATA ENRICHMENT | Batch_2 | Elec | SCV | SCV2 | OK | 12-05-2023 | 2023-05-16 |  | 68603 | 68603 | 8321-52040899 | DRIVE/PF70/440V-5HP/20AD8P0A0AYNNNCO/AB | 20AD8P0A0AYNNNCO | Allen Bradley | MANUFACTURER PART No: 20AD8P0A0AYNNNCO / MANUF. NAME: ALLEN BRANDLEY | [13 empty] | https://literature.rockwellautomation.com/idc/groups/literature/documents/td/20a-td001_-en-p.pdf |  |  | ALLEN BRADLEY | OPM | 20AD8P0A0AYNNNC0 | 20AD8P0A0AYNNNC0 |  | ENRICHED | MRO | 39122000 | Electrical Variable Speed Drives | DRIVE | VARIABLE FREQUENCY | POWER RATING | 3.7 KW/5 HP | INPUT VOLTAGE | 480 VAC | NUMBER OF PHASE | 3 | OUTPUT CURRENT RATING | 8 A | OUTPUT FREQUENCY RATING | 0 TO 500 Hz | DEGREE OF PROTECTION | NEMA/UL TYPE 1, IP20 | TYPE | ADJUSTABLE AC,LOW VOLTAGE | TERMINAL TYPE |  | MOUNTING TYPE | PANEL | SIZE | 171.7 WD X 234.6 HT X 179.8 DP MM | TEMPERATURE RATING | 0 TO 50 DEG C | HAZARD CLASS |  | CERTIFICATION/STANDARD | ABS,CE,CULUS,EAC,SEMI F47 | ADDITIONAL FEATURES | FRAME SIZE:C;SERIES:POWER FLEX70 | [32 empty] | Model number is not available so we updated Part number as Model number | Production Completed
STP-007 | DATA ENRICHMENT | Batch_2 | Elec | SCV | SCV2 | OK | 12-05-2023 | 2023-05-16 |  | 27458 | 27458 | 8312-50255926 | CONTR,AC MTR,20AD8P0A0AYNNNC0 | 20AD8P0A0AYNNNC0 | Allen Bradley | CONTROL,AC MOTOR,MANUFACTURER:ALLEN BRADLEY,MFR PART NUMBER:20AD8P0A0AYNNNC0 | [13 empty] | https://literature.rockwellautomation.com/idc/groups/literature/documents/td/20a-td001_-en-p.pdf |  |  | ALLEN BRADLEY | OPM | 20AD8P0A0AYNNNC0 | 20AD8P0A0AYNNNC0 |  | ENRICHED | MRO | 39122000 | Electrical Variable Speed Drives | DRIVE | VARIABLE FREQUENCY | POWER RATING | 3.7 KW/5 HP | INPUT VOLTAGE | 480 VAC | NUMBER OF PHASE | 3 | OUTPUT CURRENT RATING | 8 A | OUTPUT FREQUENCY RATING | 0 TO 500 Hz | DEGREE OF PROTECTION | NEMA/UL TYPE 1, IP20 | TYPE | ADJUSTABLE AC,CONTROL | TERMINAL TYPE |  | MOUNTING TYPE | PANEL | SIZE | 171.7 WD X 234.6 HT X 179.8 DP MM | TEMPERATURE RATING | 0 TO 50 DEG C | HAZARD CLASS |  | CERTIFICATION/STANDARD | ABS,CE,CULUS,EAC,SEMI F47 | ADDITIONAL FEATURES | FRAME SIZE:C;SERIES:POWER FLEX70 | [32 empty] | Model number is not available so we updated Part number as Model number | Production Completed
STP-007 | DATA ENRICHMENT | Batch_2 | Elec | SCV | SCV2 | OK | 12-05-2023 | 2023-05-16 |  | 145269 | 145269 | 8349-50216862 | DRIVE,VAR SPEED,20AD8P0A3AYNNNC0,AB | 20AD8P0A3AYNNNC0 | Allen Bradley | DRIVE,VARIABLE SPEED,DETAILS:AB,MANUFACTURER:ALLEN BRADLEY,MFR PART NUMBER:20AD8P0A3AYNNNC0 | [13 empty] | https://literature.rockwellautomation.com/idc/groups/literature/documents/td/20a-td001_-en-p.pdf |  |  | ALLEN BRADLEY | OPM | 20AD8P0A3AYNNNC0 | 20AD8P0A3AYNNNC0 |  | ENRICHED | MRO | 39122000 | Electrical Variable Speed Drives | DRIVE | VARIABLE FREQUENCY | POWER RATING | 3.7 KW/5 HP | INPUT VOLTAGE | 480 VAC | NUMBER OF PHASE | 3 | OUTPUT CURRENT RATING | 8 A | OUTPUT FREQUENCY RATING | 0 TO 500 Hz | DEGREE OF PROTECTION | NEMA/UL TYPE 1, IP20 | TYPE | ADJUSTABLE AC,LOW VOLTAGE | TERMINAL TYPE |  | MOUNTING TYPE | PANEL | SIZE | 171.7 WD X 234.6 HT X 179.8 DP MM | TEMPERATURE RATING | 0 TO 50 DEG C | HAZARD CLASS |  | CERTIFICATION/STANDARD | ABS,CE,CULUS,EAC,SEMI F47 | ADDITIONAL FEATURES | FRAME SIZE:C;SERIES:POWER FLEX70 | [32 empty] | Model number is not available so we updated Part number as Model number | Production Completed
STP-007 | DATA ENRICHMENT | Batch_2 | Elec | SCV | SCV2 | OK | 12-05-2023 | 2023-05-16 |  | 196670 | 196670 | 8364-50216862 | DRIVE,VAR SPEED,20AD8P0A3AYNNNC0,AB | 20AD8P0A3AYNNNC0 | Allen Bradley | DRIVE,VARIABLE SPEED,DETAILS:AB,MANUFACTURER:ALLEN BRADLEY,MFR PART NUMBER:20AD8P0A3AYNNNC0 | [13 empty] | https://literature.rockwellautomation.com/idc/groups/literature/documents/td/20a-td001_-en-p.pdf |  |  | ALLEN BRADLEY | OPM | 20AD8P0A3AYNNNC0 | 20AD8P0A3AYNNNC0 |  | ENRICHED | MRO | 39122000 | Electrical Variable Speed Drives | DRIVE | VARIABLE FREQUENCY | POWER RATING | 3.7 KW/5 HP | INPUT VOLTAGE | 480 VAC | NUMBER OF PHASE | 3 | OUTPUT CURRENT RATING | 8 A | OUTPUT FREQUENCY RATING | 0 TO 500 Hz | DEGREE OF PROTECTION | NEMA/UL TYPE 1, IP20 | TYPE | ADJUSTABLE,SPEED | TERMINAL TYPE |  | MOUNTING TYPE | PANEL | SIZE | 171.7 WD X 234.6 HT X 179.8 DP MM | TEMPERATURE RATING | 0 TO 50 DEG C | HAZARD CLASS |  | CERTIFICATION/STANDARD | ABS,CE,CULUS,EAC,SEMI F47 | ADDITIONAL FEATURES | [33 empty] | Part number is not available so we updated model number as part number | Production Completed
STP-007 | DATA ENRICHMENT | Batch_2 | Elec | SCV | SCV2 | OK | 12-05-2023 | 2023-05-16 |  | 147079 | 147079 | 8349-50368502 | CONTR,AC MTR,20AD8P0A3AYYAEG0,5HP,480V | 20AD8P0A3AYYAEG0 | Allen Bradley | CONTROL,AC MOTOR,POWER_OUTPUT:5HP,INPUT_V:480V,MANUFACTURER:ALLEN BRADLEY,MFR PART NUMBER:20AD8P0A3AYYAEG0 | [13 empty] | https://literature.rockwellautomation.com/idc/groups/literature/documents/td/20a-td001_-en-p.pdf |  |  | ALLEN BRADLEY | OPM | 20AD8P0A3AYYAEG0 | 20AD8P0A3AYYAEG0 |  | ENRICHED | MRO | 39122000 | Electrical Variable Speed Drives | DRIVE | VARIABLE FREQUENCY | POWER RATING | 3.7 KW/5 HP | INPUT VOLTAGE | 480 VAC | NUMBER OF PHASE | 3 | OUTPUT CURRENT RATING | 8 A | OUTPUT FREQUENCY RATING | 0 TO 500 Hz | DEGREE OF PROTECTION | NEMA/UL TYPE 1, IP20 | TYPE | ADJUSTABLE AC,LOW VOLTAGE | TERMINAL TYPE |  | MOUNTING TYPE | PANEL | SIZE | 171.7 WD X 234.6 HT X 179.8 DP MM | TEMPERATURE RATING | 0 TO 50 DEG C | HAZARD CLASS |  | CERTIFICATION/STANDARD | ABS,CE,CULUS,EAC,SEMI F47 | ADDITIONAL FEATURES | FRAME SIZE:C;SERIES:POWER FLEX70 | [32 empty] | Model number is not available so we updated Part number as Model number | Production Completed
STP-007 | DATA ENRICHMENT | Batch_2 | Elec | SCV | SCV2 | OK | 12-05-2023 | 2023-05-16 |  | 656070 | 656070 | IN05-ED045750 | AB VFD 20BC085A0AYNANC0 | 20BC085A0AYNANC0 | ALLEN BRADLEY | AB VFD 20BC085A0AYNANC0 | [13 empty] | https://literature.rockwellautomation.com/idc/groups/literature/documents/td/20b-td001_-en-p.pdf |  |  | ALLEN BRADLEY | OPM | 20BC085A0AYNANC0 | 20BC085A0AYNANC0 |  | ENRICHED | MRO | 39122000 | Electrical Variable Speed Drives | DRIVE | VARIABLE FREQUENCY | POWER RATING | 45 KW | INPUT VOLTAGE | 400 VAC | NUMBER OF PHASE | 3 | OUTPUT CURRENT RATING | 85 A | OUTPUT FREQUENCY RATING | 0 TO 400 Hz | DEGREE OF PROTECTION | NEMA/UL TYPE 1,IP 20 | TYPE | ADJUSTABLE AC,LOW VOLTAGE | TERMINAL TYPE |  | MOUNTING TYPE | PANEL | SIZE | 220 WD X 758.8 HT X 201.7 DP MM | TEMPERATURE RATING | 0 TO 50 DEG C | HAZARD CLASS |  | CERTIFICATION/STANDARD | ABS,CE,CULUS,EAC,SEMI F47 | ADDITIONAL FEATURES | SERIES:POWER FLEX70 | [32 empty] | Model number is not available so we updated Part number as Model number | Production Completed
STP-007 | DATA ENRICHMENT | Batch_2 | Elec | SCV | SCV2 | OK | 12-05-2023 | 2023-05-16 |  | 656071 | 656071 | IN05-ED045751 | AB VFD 20BC125A3ANNANC0 | 20BC125A3ANNANC0 | ALLEN BRADLEY | AB VFD 20BC125A3ANNANC0 | [13 empty] | https://literature.rockwellautomation.com/idc/groups/literature/documents/td/20b-td001_-en-p.pdf |  |  | ALLEN BRADLEY | OPM | 20B-C125A3ANNANC0 | 20B-C125A3ANNANC0 |  | ENRICHED | MRO | 39122000 | Electrical Variable Speed Drives | DRIVE | VARIABLE FREQUENCY | POWER RATING | 55 KW | INPUT VOLTAGE | 400 VAC | NUMBER OF PHASE | 3 | OUTPUT CURRENT RATING | 125 A | OUTPUT FREQUENCY RATING | 0 TO 400 Hz | DEGREE OF PROTECTION | NEMA/UL TYPE 1,IP 20 | TYPE | ADJUSTABLE AC,LOW VOLTAGE | TERMINAL TYPE |  | MOUNTING TYPE | PANEL | SIZE | 308.9 WD X 689.6 HT X 275.4 DP MM | TEMPERATURE RATING | 0 TO 50 DEG C | HAZARD CLASS |  | CERTIFICATION/STANDARD | ABS,CE,CULUS,EAC,SEMI F47 | ADDITIONAL FEATURES | FRAME:5;SERIES:POWER FLEX70 | [32 empty] | Model number is not available so we updated Part number as Model number | Production Completed
STP-007 | DATA ENRICHMENT | Batch_2 | Elec | SCV | SCV2 | OK | 12-05-2023 | 2023-05-16 |  | 265802 | 265802 | 8385-52136318 | INVERTER POWER FLEX 700 170 A 3X 380 |  |  |  | INVERTER POWER FLEX 700 3 X 380 VAC 170 AMP ( 90 KV) CÃD.20BC170A3AYNANCO ( AMASADORA 27 - TAMBO ) | [12 empty] | https://literature.rockwellautomation.com/idc/groups/literature/documents/td/20b-td001_-en-p.pdf |  |  | ALLEN BRADLEY | OPM | 20BC170A3AYNANCO | 20BC170A3AYNANCO | AMASADORA 27 - TAMBO | ENRICHED | MRO | 39122000 | Electrical Variable Speed Drives | DRIVE | VARIABLE FREQUENCY | POWER RATING | 55 KW | INPUT VOLTAGE | 400 VAC | NUMBER OF PHASE | 3 | OUTPUT CURRENT RATING | 170 A | OUTPUT FREQUENCY RATING | 0 TO 400 Hz | DEGREE OF PROTECTION | NEMA/UL TYPE 1,IP 20 | TYPE | ADJUSTABLE AC | TERMINAL TYPE |  | MOUNTING TYPE | PANEL | SIZE | 403.9 WD X 850 HT X 275.5 DP MM | TEMPERATURE RATING | 0 TO 50 DEG C | HAZARD CLASS |  | CERTIFICATION/STANDARD | ABS,CE,CULUS,EAC,SEMI F47,ATEX,UKCA,RCM | ADDITIONAL FEATURES | [33 empty] | Part number is not available so we updated model number as part number | Production Completed
STP-007 | DATA ENRICHMENT | Batch_2 | Elec | SCV | SCV2 | OK | 12-05-2023 | 2023-05-16 |  | 656072 | 656072 | IN05-ED045752 | AB VFD 20BC260A0ANNANC0 | 20BC260A0ANNANC0 | ALLEN BRADLEY | AB VFD 20BC260A0 | [13 empty] | https://literature.rockwellautomation.com/idc/groups/literature/documents/td/20b-td001_-en-p.pdf |  |  | ALLEN BRADLEY | OPM | 20BC260A0ANNANC0 | 20BC260A0ANNANC0 |  | ENRICHED | MRO | 39122000 | Electrical Variable Speed Drives | DRIVE | VARIABLE FREQUENCY | POWER RATING | 132 KW | INPUT VOLTAGE | 400 VAC | NUMBER OF PHASE | 3 | OUTPUT CURRENT RATING | 260 A | OUTPUT FREQUENCY RATING | 0 TO 400 Hz | DEGREE OF PROTECTION | NEMA/UL TYPE 1,IP 20 | TYPE | ADJUSTABLE AC,LOW VOLTAGE | TERMINAL TYPE |  | MOUNTING TYPE | PANEL | SIZE | 403.9 WD X 850 HT X 275.5 DP MM | TEMPERATURE RATING | 0 TO 50 DEG C | HAZARD CLASS |  | CERTIFICATION/STANDARD | ABS,CE,CULUS,EAC,SEMI F47,ATEX,UKCA,RCM | ADDITIONAL FEATURES | SERIES:POWER FLEX70 | [32 empty] | Model number is not available so we updated Part number as Model number | Production Completed
STP-007 | DATA ENRICHMENT | Batch_2 | Elec | SCV | SCV2 | OK | 12-05-2023 | 2023-05-16 |  | 7335 | 7335 | 8301-52130783 | INVERSOR DE FREQUENCIA POWER FLEX 700 | 20BC292A0ANNNNC0 | Rockwell Automation | INVERSOR DE FREQUENCIA POWER FLEX 700CONTROLE VETORIAL/ESCALAR - POSSIBILIDADE PARA LEITURA DE FEEDBACKDE ENCODER-200HP/160KW-292AMP - CODIGO20BC292A0ANNNNC0 (ALLEN BRADLEY)*ANTIGO 1336FB250AEEN*; Grupo =Massas | INVERSOR DE FREQUENCIA POWER FLEX 700CONTROLE VETORIAL/ESCALAR - POSSIBILIDADE PARA LEITURA DE FEEDBACKDE ENCODER-200HP/160KW-292AMP - CODIGO20BC292A0ANNNNC0 (ALLEN BRADLEY)*ANTIGO 1336FB250AEEN*; Grupo =Massas¦¦INVERSOR DE FREQUENCIA POWER FLEX 700CONTROLE VETORIAL/ESCALAR - POSSIBILIDADE PARA LEITURA DE FEEDBACKDE ENCODER-200HP/160KW-292AMP - CODIGO20BC292A0ANNNNC0 (ALLEN BRADLEY)*ANTIGO 1336FB250AEEN*; Grupo =Massas | [12 empty] | https://literature.rockwellautomation.com/idc/groups/literature/documents/td/20b-td001_-en-p.pdf |  |  | ALLEN BRADLEY | OPM | 20BC292A0ANNNNC0 | 20BC292A0ANNNNC0 |  | ENRICHED | MRO | 39122000 | Electrical Variable Speed Drives | DRIVE | VARIABLE FREQUENCY | POWER RATING | 162 KW | INPUT VOLTAGE | 400 VAC | NUMBER OF PHASE | 3 | OUTPUT CURRENT RATING | 292 A | OUTPUT FREQUENCY RATING | 0 TO 400 Hz | DEGREE OF PROTECTION | NEMA/UL TYPE 1,IP 20 | TYPE | ADJUSTABLE AC,LOW VOLTAGE | TERMINAL TYPE |  | MOUNTING TYPE | PANEL | SIZE |  | TEMPERATURE RATING | 0 TO 50 DEG C | HAZARD CLASS |  | CERTIFICATION/STANDARD | ABS,CE,CULUS,EAC,SEMI F47,ATEX,UKCA,RCM | ADDITIONAL FEATURES | SERIES:POWERFLEX 700 | [32 empty] | Part number is not available so we updated Model number as Part number,Model Number Updated as per URL | Production Completed
STP-007 | DATA ENRICHMENT | Batch_2 | Elec | SCV | SCV2 | OK | 12-05-2023 | 2023-05-16 |  | 845595 | 845595 | 8352-50199883 | DRIVE,VAR SPEED,20BD027A3AYNAND0,AB | 20BD027A3AYNAND0 | Allen Bradley | DRIVE,VARIABLE SPEED,DETAILS:AB,MANUFACTURER:ALLEN BRADLEY,MFR PART NUMBER:20BD027A3AYNAND0 | [13 empty] | https://literature.rockwellautomation.com/idc/groups/literature/documents/td/20b-td001_-en-p.pdf |  |  | ALLEN BRADLEY | OPM | 20BD027A3AYNAND0 | 20BD027A3AYNAND0 |  | ENRICHED | MRO | 39122000 | Electrical Variable Speed Drives | DRIVE | VARIABLE FREQUENCY | POWER RATING | 20 HP | INPUT VOLTAGE | 480 VAC | NUMBER OF PHASE | 3 | OUTPUT CURRENT RATING | 27 A | OUTPUT FREQUENCY RATING | 0 TO 400 Hz | DEGREE OF PROTECTION | NEMA/UL TYPE 1,IP 20 | TYPE | ADJUSTABLE AC | TERMINAL TYPE |  | MOUNTING TYPE | PANEL | SIZE | 222 WD X 342.5 HT X 200 DP MM | TEMPERATURE RATING | 0 TO 50 DEG C | HAZARD CLASS |  | CERTIFICATION/STANDARD | ABS,CE,CULUS,EAC,SEMI F47,ATEX,UKCA,RCM | ADDITIONAL FEATURES | [33 empty] | Part number is not available so we updated Model number as Part number,Model Number Updated as per URL | Production Completed
STP-007 | DATA ENRICHMENT | Batch_2 | Elec | SCV | SCV2 | OK | 12-05-2023 | 2023-05-16 |  | 108380 | 108380 | 8339-50473228 | CONTR,SERVO,20BD034A0AYNANB,480V | 20BD034A0AYNANB | Allen Bradley | CONTROL,SERVO,V_RATING:480V,MANUFACTURER:ALLEN BRADLEY,MFR PART NUMBER:20BD034A0AYNANB | [13 empty] | https://literature.rockwellautomation.com/idc/groups/literature/documents/td/20b-td001_-en-p.pdf |  |  | ALLEN-BRADLEY | OPM | 20BD034A0AYNANB | 20BD034A0AYNANB |  | ENRICHED | MRO | 39122000 | Electrical Variable Speed Drives | DRIVE | VARIABLE FREQUENCY | POWER RATING | 25 HP | INPUT VOLTAGE | 480 VAC | NUMBER OF PHASE | 3 | OUTPUT CURRENT RATING | 34 A | OUTPUT FREQUENCY RATING | 0 TO 400 Hz | DEGREE OF PROTECTION | NEMA/UL TYPE 1,IP 20 | TYPE | ADJUSTABLE AC | TERMINAL TYPE |  | MOUNTING TYPE | PANEL | SIZE | 222 WD X 342.5 HT X 200 DP MM | TEMPERATURE RATING | 0 TO 50 DEG C | HAZARD CLASS |  | CERTIFICATION/STANDARD | ABS,CE,CULUS,EAC,SEMI F47,ATEX,UKCA,RCM | ADDITIONAL FEATURES | MONITORED BY MICROPROCESSOR OVERTEMP TRIP;CONTROL;SERVO | [33 empty] | Production Completed
STP-007 | DATA ENRICHMENT | Batch_2 | Elec | SCV | SCV2 | OK | 12-05-2023 | 2023-05-16 |  | 155104 | 155104 | 8349-52150866 | DRIVE,AC SERVO MTR20BD040A3AYNANC1480V | 20BD040A3AYNANC1 | Allen Bradley | DRIVE,AC SERVO MOTORMFR PART NUMBER:20BD040A3AYNANC1INPUT VOLTAGE:480VOUTPUT CURRENT:32A,MANUFACTURER:ALLEN BRADLEY,MFR PART NUMBER:20BD040A3AYNANC1INPUT VOLTAGE:480VOUTPUT CURRENT:32A | [13 empty] | https://literature.rockwellautomation.com/idc/groups/literature/documents/td/20b-td001_-en-p.pdf |  |  | ALLEN BRADLEY | OPM | 20B-D040A3AYNANC1 | 20B-D040A3AYNANC1 |  | ENRICHED | MRO | 39122000 | Electrical Variable Speed Drives | DRIVE | VARIABLE FREQUENCY | POWER RATING | 30 HP | INPUT VOLTAGE | 480 VAC | NUMBER OF PHASE | 3 | OUTPUT CURRENT RATING | 40 A | OUTPUT FREQUENCY RATING | 0 TO 400 Hz | DEGREE OF PROTECTION | NEMA/UL TYPE 1,IP 20 | TYPE | ADJUSTABLE AC,LOW VOLTAGE | TERMINAL TYPE |  | MOUNTING TYPE | PANEL | SIZE | 222 WD X 517.5 HT X 200 DP MM | TEMPERATURE RATING | 0 TO 50 DEG C | HAZARD CLASS |  | CERTIFICATION/STANDARD | ABS,CE,CULUS,EAC,SEMI F47,ATEX,UKCA,RCM | ADDITIONAL FEATURES | FRAME:3;SERIES:POWER FLEX70 | [32 empty] | Model number is not available so we updated Part number as Model number | Production Completed
STP-007 | DATA ENRICHMENT | Batch_2 | Elec | SCV | SCV2 | OK | 12-05-2023 | 16-05-2023 |  | 174070 | 174070 | 8353-52067600 | DRIVE/PF755/15HP/20G11NC022JA0NNNNN/AB | 20G11NC022JA0NNNNN | Allen Bradley | MANUFACTURER PART No: 20G11NC022JA0NNNNN / MANUF. NAME: ALLEN BRANDLEY | [13 empty] | https://rexel-cdn.com/products/20g11fd3p4aa0nnnnn.pdf?i=142DA87D-AF5A-4DF8-BCB9-D58B87A51147 |  |  | ALLEN BRADLEY | OPM | 20G11NC022JA0NNNNN | 20G11NC022JA0NNNNN |  | ENRICHED | MRO | 39122000 | Electrical Variable Speed Drives | DRIVE | VARIABLE FREQUENCY | POWER RATING | 7.5 KW | INPUT VOLTAGE | 400 VAC | NUMBER OF PHASE | 3 | OUTPUT CURRENT RATING | 15.4 A | OUTPUT FREQUENCY RATING | 0 TO 590 Hz | DEGREE OF PROTECTION | NEMA/UL IP00/IP20 | TYPE | ADJUSTABLE AC,LOW VOLTAGE | TERMINAL TYPE |  | MOUNTING TYPE | WALL | SIZE | 134.5 WD X 424.2 HT X 212 DP MM | TEMPERATURE RATING | 0 TO 50 DEG C | HAZARD CLASS |  | CERTIFICATION/STANDARD | ABS,CE,CULUS,EAC,SEMI F47 | ADDITIONAL FEATURES | FRAME:2;SERIES:POWER FLEX755 | [32 empty] | Model number is not available so we updated Part number as Model number | Production Completed
STP-007 | DATA ENRICHMENT | Batch_2 | Elec | SCV | MKV | DRIVE,VARIABLE FREQUENCY | 12-05-2023 | 16-05-2023 |  | 611478 | 611478 | ID01-5042590 | POWERFLEX 70 2.2 KW 20A20AC5P0A0AYNANC0 | 20A20AC5P0A0AYNANC0 | ALLEN BRADLEY | [14 empty] | https://literature.rockwellautomation.com/idc/groups/literature/documents/td/20a-td001_-en-p.pdf |  |  | ALLEN-BRADLEY | OPM | 20A20AC5P0A0AYNANC0 | POWER FLEX 70 |  | ENRICHED | MRO | 39122000 | Electrical Variable Speed Drives | DRIVE | VARIABLE FREQUENCY | POWER RATING | 2.2 KW | INPUT VOLTAGE | 400 VAC | NUMBER OF PHASE | 3 | OUTPUT CURRENT RATING | 5 A | OUTPUT FREQUENCY RATING | 50 HZ | DEGREE OF PROTECTION | IP20, NEMA/UL TYPE 1 | TYPE | MANUAL | TERMINAL TYPE |  | MOUNTING TYPE | PANEL | SIZE | 171.7 WD X 234.6 HT X 179.8 DP MM | TEMPERATURE RATING | 0 TO 50 DEG C | HAZARD CLASS |  | CERTIFICATION/STANDARD | CE,EAC,C-UL-US,RCM,ABS | ADDITIONAL FEATURES | [34 empty] | Production Completed
STP-007 | DATA ENRICHMENT | Batch_2 | Elec | SCV | MKV | DRIVE,VARIABLE FREQUENCY | 12-05-2023 | 16-05-2023 |  | 155517 | 155517 | 8349-52177236 | CONTR,AC MTR,20G11NC030JA0NNNNN,20HP | 20G11NC030JA0NNNNN | Allen Bradley | CONTROL,AC MOTOR,POWER OUTPUT:20HP,INPUT VOLTAGE:480V,MANUFACTURER:ALLEN BRADLEY,MFR PART NUMBER:20G11NC030JA0NNNNN | [13 empty] | https://literature.rockwellautomation.com/idc/groups/literature/documents/td/750-td001_-en-p.pdf |  |  | ALLEN-BRADLEY | OPM | 20G11NC030JA0NNNNN | 20G11NC030JA0NNNNN |  | ENRICHED | MRO | 39122000 | Electrical Variable Speed Drives | DRIVE | VARIABLE FREQUENCY | POWER RATING | 15 KW | INPUT VOLTAGE | 400 VAC | NUMBER OF PHASE |  | OUTPUT CURRENT RATING | 30 A | OUTPUT FREQUENCY RATING | 50 HZ | DEGREE OF PROTECTION | IP20/IP00, NEMA/UL TYPE Open | TYPE |  | TERMINAL TYPE |  | MOUNTING TYPE |  | SIZE | 190 WD X 454 HT X 212 DP MM | TEMPERATURE RATING | 0 TO 50 DEG C | HAZARD CLASS |  | CERTIFICATION/STANDARD | CE,ABS,RCM,C-UL-US,EAC,KCC,SEMI F47 | ADDITIONAL FEATURES | [33 empty] | Model number is not available so we updated Part number as Model number | Production Completed
STP-007 | DATA ENRICHMENT | Batch_2 | Elec | SCV | MKV | DRIVE,VARIABLE FREQUENCY | 12-05-2023 | 16-05-2023 |  | 174071 | 174071 | 8353-52067601 | DRIVE/PF755/20HP/20G11NC030JA0NNNNN/AB | 20G11NC030JA0NNNNN | Allen Bradley | MANUFACTURER PART No: 20G11NC030JA0NNNNN / MANUF. NAME: ALLEN BRANDLEY | [13 empty] | https://literature.rockwellautomation.com/idc/groups/literature/documents/td/750-td001_-en-p.pdf |  |  | ALLEN-BRADLEY | OPM | 20G11NC030JA0NNNNN | POWER FLEX 755 |  | ENRICHED | MRO | 39122000 | Electrical Variable Speed Drives | DRIVE | VARIABLE FREQUENCY | POWER RATING | 15 KW | INPUT VOLTAGE | 400 VAC | NUMBER OF PHASE |  | OUTPUT CURRENT RATING | 30 A | OUTPUT FREQUENCY RATING | 50 HZ | DEGREE OF PROTECTION | IP20/IP00, NEMA/UL TYPE Open | TYPE |  | TERMINAL TYPE |  | MOUNTING TYPE |  | SIZE | 190 WD X 454 HT X 212 DP MM | TEMPERATURE RATING | 0 TO 50 DEG C | HAZARD CLASS |  | CERTIFICATION/STANDARD | CE,ABS,RCM,C-UL-US,EAC,KCC,SEMI F47 | ADDITIONAL FEATURES | [34 empty] | Production Completed
STP-007 | DATA ENRICHMENT | Batch_2 | Elec | SCV | MKV | DRIVE,VARIABLE FREQUENCY | 12-05-2023 | 16-05-2023 |  | 210801 | 210801 | 8364-52177236 | CONTR,AC MTR,20G11NC030JA0NNNNN,20HP | 20G11NC030JA0NNNNN | Allen Bradley | CONTROL,AC MOTOR,POWER OUTPUT:20HP,INPUT VOLTAGE:480V,MANUFACTURER:ALLEN BRADLEY,MFR PART NUMBER:20G11NC030JA0NNNNN | [13 empty] | https://literature.rockwellautomation.com/idc/groups/literature/documents/td/750-td001_-en-p.pdf |  |  | ALLEN-BRADLEY | OPM | 20G11NC030JA0NNNNN | 20G11NC030JA0NNNNN |  | ENRICHED | MRO | 39122000 | Electrical Variable Speed Drives | DRIVE | VARIABLE FREQUENCY | POWER RATING | 15 KW | INPUT VOLTAGE | 400 VAC | NUMBER OF PHASE |  | OUTPUT CURRENT RATING | 30 A | OUTPUT FREQUENCY RATING | 50 HZ | DEGREE OF PROTECTION | IP20/IP00, NEMA/UL TYPE Open | TYPE |  | TERMINAL TYPE |  | MOUNTING TYPE |  | SIZE | 190 WD X 454 HT X 212 DP MM | TEMPERATURE RATING | 0 TO 50 DEG C | HAZARD CLASS |  | CERTIFICATION/STANDARD | CE,ABS,RCM,C-UL-US,EAC,KCC,SEMI F47 | ADDITIONAL FEATURES | [34 empty] | Production Completed
STP-007 | DATA ENRICHMENT | Batch_2 | Elec | SCV | MKV | DRIVE,VARIABLE FREQUENCY | 12-05-2023 | 16-05-2023 |  | 177122 | 177122 | 8353-52112328 | DRIVE/PF75530HP400/20G11NC043JA0NNNNN/AB | 20G11NC043JA0NNNNN | Allen Bradley | [14 empty] | https://literature.rockwellautomation.com/idc/groups/literature/documents/td/750-td001_-en-p.pdf |  |  | ALLEN BRADLEY | OPM | 20G11NC043JA0NNNNN | POWER FLEX 755 |  | ENRICHED | MRO | 39122000 | Electrical Variable Speed Drives | DRIVE | VARIABLE FREQUENCY | POWER RATING | 22 W | INPUT VOLTAGE | 400 VAC | NUMBER OF PHASE |  | OUTPUT CURRENT RATING | 43 A | OUTPUT FREQUENCY RATING | 50 HZ | DEGREE OF PROTECTION | IP20/IP00, NEMA/UL TYPE Open | TYPE |  | TERMINAL TYPE |  | MOUNTING TYPE |  | SIZE | 190 WD X 454 HT X 212 DP MM | TEMPERATURE RATING | 0 TO 50 DEG C | HAZARD CLASS |  | CERTIFICATION/STANDARD | CE,ABS,RCM,C-UL-US,EAC,KCC,SEMI F47 | ADDITIONAL FEATURES | [33 empty] | Model number is not available so we updated Part number as Model number | Production Completed
STP-007 | DATA ENRICHMENT | Batch_2 | Elec | SCV | MKV | DRIVE,VARIABLE FREQUENCY | 12-05-2023 | 16-05-2023 |  | 210799 | 210799 | 8364-52177232 | CONTR,AC MTR,20G11NC043JA0NNNNN,30HP | 20G11NC043JA0NNNNN | Allen Bradley | CONTROL,AC MOTOR,POWER OUTPUT:30HP,INPUT VOLTAGE:480V,MANUFACTURER:ALLEN BRADLEY,MFR PART NUMBER:20G11NC043JA0NNNNN | [13 empty] | https://literature.rockwellautomation.com/idc/groups/literature/documents/td/750-td001_-en-p.pdf |  |  | ALLEN BRADLEY | OPM | 20G11NC043JA0NNNNN | 20G11NC043JA0NNNNN |  | ENRICHED | MRO | 39122000 | Electrical Variable Speed Drives | DRIVE | VARIABLE FREQUENCY | POWER RATING | 22 W | INPUT VOLTAGE | 400 VAC | NUMBER OF PHASE |  | OUTPUT CURRENT RATING | 43 A | OUTPUT FREQUENCY RATING | 50 HZ | DEGREE OF PROTECTION | IP20/IP00, NEMA/UL TYPE Open | TYPE |  | TERMINAL TYPE |  | MOUNTING TYPE |  | SIZE | 190 WD X 454 HT X 212 DP MM | TEMPERATURE RATING | 0 TO 50 DEG C | HAZARD CLASS |  | CERTIFICATION/STANDARD | CE,ABS,RCM,C-UL-US,EAC,KCC,SEMI F47 | ADDITIONAL FEATURES | [33 empty] | Part number is not available so we updated model number as part number | Production Completed