## Sheet1
Project Code | Activities | Batch | Elec/Mech | Production User | CA Code | Production Comments | Start Date | End Date | Remarks | Griha ID | Record ID | Concat1 | MAKT_Material_Description | MARA_Manufacturer_Part_Number | Manufacturer_Name | PO_TEXT_ENGLISH | "PO_TEXT_Consolidated" | SUPPLIER NAME | Supplier Material Code/Item code | Manufacturer Name | Manufacturer Part # | Part Description Manufacturer | Part Description supplier Industrial | PO text | COMPANY TYPE | TRUE MANUFACTURER | TRUE MANUFACTURER PART NUMBER | ADDITIONAL INFORMATION ( MODEL, DIMENSIONS, ETC..) | PHOTO (YES/NO) | Reference URL | Reference URL1 | Reference URL2 | Manufacturer | Manufacturer Status | MPN 1 | Model Number | Reference Text | ENRICHED/CLEANSED | MRO/NON-MRO Classification | UNSPSC | UNSPSC Description | Noun | Modifier | Attribute Name 1 | Attribute Value 1 | Attribute Name 2 | Attribute Value 2 | Attribute Name 3 | Attribute Value 3 | Attribute Name 4 | Attribute Value 4 | Attribute Name 5 | Attribute Value 5 | Attribute Name 6 | Attribute Value 6 | Attribute Name 7 | Attribute Value 7 | Attribute Name 8 | Attribute Value 8 | Attribute Name 9 | Attribute Value 9 | Attribute Name 10 | Attribute Value 10 | Attribute Name 11 | Attribute Value 11 | Attribute Name 12 | Attribute Value 12 | Attribute Name 13 | Attribute Value 13 | Attribute Name 14 | Attribute Value 14 | Attribute Name 15 | Attribute Value 15 | Attribute Name 16 | Attribute Value 16 | Attribute Name 17 | Attribute Value 17 | Attribute Name 18 | Attribute Value 18 | Attribute Name 19 | Attribute Value 19 | Attribute Name 20 | Attribute Value 20 | Attribute Name 21 | Attribute Value 21 | Attribute Name 22 | Attribute Value 22 | Attribute Name 23 | Attribute Value 23 | Attribute Name 24 | Attribute Value 24 | Attribute Name 25 | Attribute Value 25 | Attribute Name 26 | Attribute Value 26 | Attribute Name 27 | Attribute Value 27 | Attribute Name 28 | Attribute Value 28 | Attribute Name 29 | Attribute Value 29 | Attribute Name 30 | Attribute Value 30 | Prospecta Remarks | Status
STP-007 | DATA ENRICHMENT | Batch_2 | Elec | SCV | SCV2 | OK | 12-05-2023 | 19-05-2023 |  | 741849 | 741849 | PL38-CP12218998 | FALOWNIK_AB_25B-D024N104_11KW_3P | 25B-D024N104 | INTROL AUTOMATYKA SP. Z O.O. SP. K. | [14 empty] | https://literature.rockwellautomation.com/idc/groups/literature/documents/td/520-td001_-en-e.pdf |  |  | ALLEN BRADLEY | OPM | 25B-D024N104 | 25B-D024N104 | ALTERNATE MANUFACTURER:INTROL AUTOMATYKA SP. Z O.O. SP. K. | ENRICHED | MRO | 39122001 | Inverter Drive Ac | DRIVE | VARIABLE FREQUENCY | POWER RATING | 11 KW,15 HP | INPUT VOLTAGE | 380 TO 480 VAC | NUMBER OF PHASE | 3 | OUTPUT CURRENT RATING | 24 A | OUTPUT FREQUENCY RATING | 0 TO 500 Hz | DEGREE OF PROTECTION | IP20 NEMA/OPEN | TYPE | ADJUSTABLE AC | TERMINAL TYPE | SCREW | MOUNTING TYPE | DIN RAIL | SIZE | 130 WD X 295 HT X 212 DP MM | TEMPERATURE RATING | -40 TO 85 DEG C | HAZARD CLASS |  | CERTIFICATION/STANDARD | ATEX,CE,C-TICK,CULUS,KCC,TUV | ADDITIONAL FEATURES | FRAME TYPE:D;SERIES:POWERFLEX 525 | [32 empty] | Model number is not available so we updated Part number as Model number | Production Completed
STP-007 | DATA ENRICHMENT | Batch_2 | Elec | SCV | SCV2 | OK | 12-05-2023 | 19-05-2023 |  | 8463 | 8463 | 8301-52189992 | POWERFLEX 525 380-480VAC 3 FASE 15HP | R25BD024N104 | Rockwell Automation | POWERFLEX 525, 380-480VAC, 3 FASE, 50/60 HZ, 24 A, 15 HP, 11 KW; CODIGO: R25BD024N104 ; FORNECEDOR: ELETRONOR | POWERFLEX 525, 380-480VAC, 3 FASE, 50/60 HZ, 24 A, 15 HP, 11 KW; CODIGO: R25BD024N104 ; FORNECEDOR: ELETRONOR | [12 empty] | https://literature.rockwellautomation.com/idc/groups/literature/documents/td/520-td001_-en-e.pdf |  |  | ALLEN BRADLEY | OPM | 25B-D024N104 | 25B-D024N104 |  | ENRICHED | MRO | 39122001 | Inverter Drive Ac | DRIVE | VARIABLE FREQUENCY | POWER RATING | 11 KW,15 HP | INPUT VOLTAGE | 380 TO 480 VAC | NUMBER OF PHASE | 3 | OUTPUT CURRENT RATING | 24 A | OUTPUT FREQUENCY RATING | 0 TO 500 Hz | DEGREE OF PROTECTION | IP20 NEMA/OPEN | TYPE | ADJUSTABLE AC | TERMINAL TYPE | SCREW | MOUNTING TYPE | DIN RAIL | SIZE | 130 WD X 295 HT X 212 DP MM | TEMPERATURE RATING | -40 TO 85 DEG C | HAZARD CLASS |  | CERTIFICATION/STANDARD | ATEX,CE,C-TICK,CULUS,KCC,TUV | ADDITIONAL FEATURES | FRAME TYPE:D;SERIES:POWERFLEX 525 | [32 empty] | Model number is not available so we updated Part number as Model number | Production Completed
STP-007 | DATA ENRICHMENT | Batch_2 | Elec | SCV | SCV2 | OK | 12-05-2023 | 19-05-2023 |  | 10111 | 10111 | 8301-52232559 | INVERSOR DE FREQUENCIA 25BD024N104 | 25BD024N104 | Rockwell Automation | INVERSOR DE FREQUENCIA; TEMPERATURA AMBIENTE: 70 GRAUS; FREQUENCIA SAIDA: -; FREQUENCIA ENTRADA: 50 - 60 HZ; CORRENTE NOMINAL: 24 A; TENSAO: 380-480VAC, 3 FASE; POTENCIA: 15 HP, 11 KW; TIPO: 25BD024N104; MONTAGEM: -; GRAU PROTECAO: -; CATEGORIA: -; ACESSORIO: -; FABRICANTE: ROCKWELL; FORNECEDOR EXCLUSIVO: NAO; FORNECEDOR: ELETRONOR; Nº EQUIPAMENTO SAP: 10189134; PODE SER RECONDIONADO?: SIM; LAUDO SANITÁRIO/MSDS?: NAO; | INVERSOR DE FREQUENCIA; TEMPERATURA AMBIENTE: 70 GRAUS; FREQUENCIA SAIDA: -; FREQUENCIA ENTRADA: 50 - 60 HZ; CORRENTE NOMINAL: 24 A; TENSAO: 380-480VAC, 3 FASE; POTENCIA: 15 HP, 11 KW; TIPO: 25BD024N104; MONTAGEM: -; GRAU PROTECAO: -; CATEGORIA: -; ACESSORIO: -; FABRICANTE: ROCKWELL; FORNECEDOR EXCLUSIVO: NAO; FORNECEDOR: ELETRONOR; Nº EQUIPAMENTO SAP: 10189134; PODE SER RECONDIONADO?: SIM; LAUDO SANITÁRIO/MSDS?: NAO; | [12 empty] | https://literature.rockwellautomation.com/idc/groups/literature/documents/td/520-td001_-en-e.pdf |  |  | ALLEN BRADLEY | OPM | 25B-D024N104 | 25B-D024N104 |  | ENRICHED | MRO | 39122001 | Inverter Drive Ac | DRIVE | VARIABLE FREQUENCY | POWER RATING | 11 KW,15 HP | INPUT VOLTAGE | 380 TO 480 VAC | NUMBER OF PHASE | 3 | OUTPUT CURRENT RATING | 24 A | OUTPUT FREQUENCY RATING | 0 TO 500 Hz | DEGREE OF PROTECTION | IP20 NEMA/OPEN | TYPE | ADJUSTABLE AC | TERMINAL TYPE | SCREW | MOUNTING TYPE | DIN RAIL | SIZE | 130 WD X 295 HT X 212 DP MM | TEMPERATURE RATING | -40 TO 85 DEG C | HAZARD CLASS |  | CERTIFICATION/STANDARD | ATEX,CE,C-TICK,CULUS,KCC,TUV | ADDITIONAL FEATURES | FRAME TYPE:D;SERIES:POWERFLEX 525 | [32 empty] | Model number is not available so we updated Part number as Model number | Production Completed
STP-007 | DATA ENRICHMENT | Batch_2 | Elec | SCV | SCV2 | OK | 12-05-2023 | 19-05-2023 |  | 70285 | 70285 | 8321-52178578 | POWERFLEX/15HP/25B-D024N104/RAPTRONIC |  |  | POWERFLEX/15HP/25B-D024N104/RAPTRONIC | [13 empty] | https://literature.rockwellautomation.com/idc/groups/literature/documents/td/520-td001_-en-e.pdf |  |  | ALLEN BRADLEY | OPM | 25B-D024N104 | 25B-D024N104 | ALTERNATE OEM:RAPTRONIC | ENRICHED | MRO | 39122001 | Inverter Drive Ac | DRIVE | VARIABLE FREQUENCY | POWER RATING | 11 KW,15 HP | INPUT VOLTAGE | 380 TO 480 VAC | NUMBER OF PHASE | 3 | OUTPUT CURRENT RATING | 24 A | OUTPUT FREQUENCY RATING | 0 TO 500 Hz | DEGREE OF PROTECTION | IP20 NEMA/OPEN | TYPE | ADJUSTABLE AC | TERMINAL TYPE | SCREW | MOUNTING TYPE | DIN RAIL | SIZE | 130 WD X 295 HT X 212 DP MM | TEMPERATURE RATING | -40 TO 85 DEG C | HAZARD CLASS |  | CERTIFICATION/STANDARD | ATEX,CE,C-TICK,CULUS,KCC,TUV | ADDITIONAL FEATURES | FRAME TYPE:D;SERIES:POWERFLEX 520 | [33 empty] | Production Completed
STP-007 | DATA ENRICHMENT | Batch_2 | Elec | SCV | SCV2 | OK | 12-05-2023 | 19-05-2023 |  | 94306 | 94306 | 8326-52263936 | AB POWERFLEX 525 25B-D024N104 15HP 24A |  |  | 25B-D024N104. VARIADOR POWERFLEX 525, 480 VCA, 3 FASES, 24 AMPS, 15 HP, TAMAÑO D, IP20 NEMA TIPO ABIERTO, SIN FILTRO EMC MCA ALLEN BRADLEY | [13 empty] | https://literature.rockwellautomation.com/idc/groups/literature/documents/td/520-td001_-en-e.pdf |  |  | ALLEN BRADLEY | OPM | 25B-D024N104 | 25B-D024N104 |  | ENRICHED | MRO | 39122001 | Inverter Drive Ac | DRIVE | VARIABLE FREQUENCY | POWER RATING | 11 KW,15 HP | INPUT VOLTAGE | 380 TO 480 VAC | NUMBER OF PHASE | 3 | OUTPUT CURRENT RATING | 24 A | OUTPUT FREQUENCY RATING | 0 TO 500 Hz | DEGREE OF PROTECTION | IP20 NEMA/OPEN | TYPE | ADJUSTABLE AC | TERMINAL TYPE | SCREW | MOUNTING TYPE | DIN RAIL | SIZE | 130 WD X 295 HT X 212 DP MM | TEMPERATURE RATING | -40 TO 85 DEG C | HAZARD CLASS |  | CERTIFICATION/STANDARD | ATEX,CE,C-TICK,CULUS,KCC,TUV | ADDITIONAL FEATURES | FRAME TYPE:D;SERIES:POWERFLEX 525 | [33 empty] | Production Completed
STP-007 | DATA ENRICHMENT | Batch_2 | Elec | SCV | SCV2 | OK | 12-05-2023 | 19-05-2023 |  | 109595 | 109595 | 8339-52174587 | INVERT,VOLT,25B-D024N104 POWERFLEX | 25B-D024N104 POWERFLEX | Allen Bradley | INVERTER,VOLTAGE,OUTPUT VOLTAGE:0-230V,VOLTAGE RATING:230-460V,MANUFACTURER:ALLEN BRADLEY,MFR PART NUMBER:25B-D024N104 POWERFLEX | [13 empty] | https://literature.rockwellautomation.com/idc/groups/literature/documents/td/520-td001_-en-e.pdf |  |  | ALLEN BRADLEY | OPM | 25B-D024N104 | 25B-D024N104 |  | ENRICHED | MRO | 39122001 | Inverter Drive Ac | DRIVE | VARIABLE FREQUENCY | POWER RATING | 11 KW,15 HP | INPUT VOLTAGE | 380 TO 480 VAC | NUMBER OF PHASE | 3 | OUTPUT CURRENT RATING | 24 A | OUTPUT FREQUENCY RATING | 0 TO 500 Hz | DEGREE OF PROTECTION | IP20 NEMA/OPEN | TYPE | ADJUSTABLE AC | TERMINAL TYPE | SCREW | MOUNTING TYPE | DIN RAIL | SIZE | 130 WD X 295 HT X 212 DP MM | TEMPERATURE RATING | -40 TO 85 DEG C | HAZARD CLASS |  | CERTIFICATION/STANDARD | ATEX,CE,C-TICK,CULUS,KCC,TUV | ADDITIONAL FEATURES | FRAME TYPE:D;SERIES:POWERFLEX 525 | [32 empty] | Model number is not available so we updated Part number as Model number | Production Completed
STP-007 | DATA ENRICHMENT | Batch_2 | Elec | SCV | SCV2 | OK | 12-05-2023 | 19-05-2023 |  | 171760 | 171760 | 8352-52206754 | CONTR,AC MTR,25B-D024N104,15HP,340-528V | 25B-D024N104 | Allen Bradley | CONTROL,AC MOTOR,POWER OUTPUT:15HP,INPUT VOLTAGE:340-528V,MANUFACTURER:ALLEN BRADLEY,MFR PART NUMBER:25B-D024N104 | [13 empty] | https://literature.rockwellautomation.com/idc/groups/literature/documents/td/520-td001_-en-e.pdf |  |  | ALLEN BRADLEY | OPM | 25B-D024N104 | 25B-D024N104 |  | ENRICHED | MRO | 39122001 | Inverter Drive Ac | DRIVE | VARIABLE FREQUENCY | POWER RATING | 11 KW,15 HP | INPUT VOLTAGE | 380 TO 480 VAC | NUMBER OF PHASE | 3 | OUTPUT CURRENT RATING | 24 A | OUTPUT FREQUENCY RATING | 0 TO 500 Hz | DEGREE OF PROTECTION | IP20 NEMA/OPEN | TYPE | ADJUSTABLE AC | TERMINAL TYPE | SCREW | MOUNTING TYPE | DIN RAIL | SIZE | 130 WD X 295 HT X 212 DP MM | TEMPERATURE RATING | -40 TO 85 DEG C | HAZARD CLASS |  | CERTIFICATION/STANDARD | ATEX,CE,C-TICK,CULUS,KCC,TUV | ADDITIONAL FEATURES | FRAME TYPE:D;SERIES:POWERFLEX 525 | [32 empty] | Model number is not available so we updated Part number as Model number | Production Completed
STP-007 | DATA ENRICHMENT | Batch_2 | Elec | SCV | SCV2 | OK | 12-05-2023 | 19-05-2023 |  | 174805 | 174805 | 8353-52069263 | DRIVE/PF525 15HP 480/25B-D024N104/AB | 25B-D024N104 | Allen Bradley | MANUFACTURER PART No: 25B-D024N104 / MANUF. NAME: ALLEN BRANDLEY | [13 empty] | https://literature.rockwellautomation.com/idc/groups/literature/documents/td/520-td001_-en-e.pdf |  |  | ALLEN BRADLEY | OPM | 25B-D024N104 | 25B-D024N104 |  | ENRICHED | MRO | 39122001 | Inverter Drive Ac | DRIVE | VARIABLE FREQUENCY | POWER RATING | 11 KW,15 HP | INPUT VOLTAGE | 380 TO 480 VAC | NUMBER OF PHASE | 3 | OUTPUT CURRENT RATING | 24 A | OUTPUT FREQUENCY RATING | 0 TO 500 Hz | DEGREE OF PROTECTION | IP20 NEMA/OPEN | TYPE | ADJUSTABLE AC | TERMINAL TYPE | SCREW | MOUNTING TYPE | DIN RAIL | SIZE | 130 WD X 295 HT X 212 DP MM | TEMPERATURE RATING | -40 TO 85 DEG C | HAZARD CLASS |  | CERTIFICATION/STANDARD | ATEX,CE,C-TICK,CULUS,KCC,TUV | ADDITIONAL FEATURES | FRAME TYPE:D;SERIES:POWERFLEX 525 | [33 empty] | Production Completed
STP-007 | DATA ENRICHMENT | Batch_2 | Elec | SCV | SCV2 | OK | 12-05-2023 | 19-05-2023 |  | 84090 | 84090 | 8326-52173426 | VARIADOR AB25BD030N104 |  |  | ALLEN BRADLEY 25B-D030N104 DRIVE, POWERFLEX 525, 380 - 480 VOLT AC, 15 KW, 20 HORSE POWER, NORMAL DUTY, 11 KW, 15 HORSE POWER, HEAVY DUTY, 24 AMP, FRAME D, NO FILTER | [13 empty] | https://literature.rockwellautomation.com/idc/groups/literature/documents/td/520-td001_-en-e.pdf |  |  | ALLEN BRADLEY | OPM | 25B-D030N104 | 25B-D030N104 |  | ENRICHED | MRO | 39122000 | Electrical Variable Speed Drives | DRIVE | VARIABLE FREQUENCY | POWER RATING | 15 KW HEAVY DUTY,20 HP NORMAL DUTY | INPUT VOLTAGE | 380 TO 480 VAC | NUMBER OF PHASE | 3 | OUTPUT CURRENT RATING | 30 A | OUTPUT FREQUENCY RATING | 0 TO 500 Hz | DEGREE OF PROTECTION | IP20 NEMA/OPEN | TYPE | SAFETY | TERMINAL TYPE | SCREW | MOUNTING TYPE | DIN RAIL | SIZE | 130 WD X 260 HT X 212 DP MM | TEMPERATURE RATING | -40 TO 85 DEG C | HAZARD CLASS |  | CERTIFICATION/STANDARD | CULUS,RCM,CE,EN,ATEX,KCC,EAC,AC 156,SEMI F47,ROHS | ADDITIONAL FEATURES | FRAME TYPE:D;SERIES:POWERFLEX 525 | [32 empty] | Part number is not available so we updated Model number as Part number,Model Number Updated as per URL | Production Completed
STP-007 | DATA ENRICHMENT | Batch_2 | Elec | SCV | SCV2 | OK | 12-05-2023 | 19-05-2023 |  | 71045 | 71045 | 8321-52209877 | DRIVE525/480VAC20HP15KW/25BD030N104/AB | 25BD030N104 | Allen Bradley | PowerFlex 525 AC Drive, with Embedded EtherNet/IP and Safety, 480 VAC, 3 Phase, 20 HP, 15 kW Normal Duty; 15 HP, 11 kW Heavy Duty, Frame D, IP20 NEMA / Open Type, No Filter | [13 empty] | https://literature.rockwellautomation.com/idc/groups/literature/documents/td/520-td001_-en-e.pdf |  |  | ALLEN BRADLEY | OPM | 25B-D030N104 | 25B-D030N104 |  | ENRICHED | MRO | 39122001 | Inverter Drive Ac | DRIVE | VARIABLE FREQUENCY | POWER RATING | 15 KW HEAVY DUTY,20 HP NORMAL DUTY | INPUT VOLTAGE | 380 TO 480 VAC | NUMBER OF PHASE | 3 | OUTPUT CURRENT RATING | 30 A | OUTPUT FREQUENCY RATING | 0 TO 500 Hz | DEGREE OF PROTECTION | IP20 NEMA/OPEN | TYPE | ADJUSTABLE AC | TERMINAL TYPE | SCREW | MOUNTING TYPE | DIN RAIL | SIZE | 130 WD X 260 HT X 212 DP MM | TEMPERATURE RATING | -40 TO 85 DEG C | HAZARD CLASS |  | CERTIFICATION/STANDARD | CULUS,RCM,CE,EN,ATEX,KCC,EAC,AC 156,SEMI F47,ROHS | ADDITIONAL FEATURES | FRAME TYPE:D;SERIES:POWERFLEX 525,NO FILTER | [32 empty] | Model number is not available so we updated Part number as Model number | Production Completed
STP-007 | DATA ENRICHMENT | Batch_2 | Elec | SCV | SCV2 | OK | 12-05-2023 | 19-05-2023 |  | 178048 | 178048 | 8353-52117198 | DRIVE/380 VAC,3PH,15HP/25BD030N104/AB | 25BD030N104 | Allen Bradley | PMA SALINAS | [13 empty] | https://literature.rockwellautomation.com/idc/groups/literature/documents/td/520-td001_-en-e.pdf |  |  | ALLEN-BRADLEY | OPM | 25B-D030N104 | 25B-D030N104 |  | ENRICHED | MRO | 39122001 | Inverter Drive Ac | DRIVE | VARIABLE FREQUENCY | POWER RATING | 15 KW HEAVY DUTY,20 HP NORMAL DUTY | INPUT VOLTAGE | 380 TO 480 VAC | NUMBER OF PHASE | 3 | OUTPUT CURRENT RATING | 30 A | OUTPUT FREQUENCY RATING | 0 TO 500 Hz | DEGREE OF PROTECTION | IP20 NEMA/OPEN | TYPE | ADJUSTABLE AC | TERMINAL TYPE | SCREW | MOUNTING TYPE | DIN RAIL | SIZE | 130 WD X 260 HT X 212 DP MM | TEMPERATURE RATING | -40 TO 85 DEG C | HAZARD CLASS |  | CERTIFICATION/STANDARD | CULUS,RCM,CE,EN,ATEX,KCC,EAC,AC 156,SEMI F47,ROHS | ADDITIONAL FEATURES | FRAME TYPE:D;SERIES:POWERFLEX 525 | [33 empty] | Production Completed
STP-007 | DATA ENRICHMENT | Batch_2 | Elec | SCV | SCV2 | OK | 12-05-2023 | 19-05-2023 |  | 109434 | 109434 | 8339-52134027 | INVERT,VOLT,25B-D030N104 POWERFLEX 525 | 25B-D030N104 POWERFLEX 525 | Allen Bradley | INVERTER,VOLTAGE,OUTPUT VOLTAGE:380-480V,VOLTAGE RATING:380-480V,MANUFACTURER:ALLEN BRADLEY,MFR PART NUMBER:25B-D030N104 POWERFLEX 525 | [13 empty] | https://literature.rockwellautomation.com/idc/groups/literature/documents/td/520-td001_-en-e.pdf |  |  | ALLEN-BRADLEY | OPM | 25B-D030N104 | 25B-D030N104 |  | ENRICHED | MRO | 39122000 | ELECTRICAL VARIABLE SPEED DRIVES | DRIVE | VARIABLE FREQUENCY | POWER RATING | 15 KW HEAVY DUTY,20 HP NORMAL DUTY | INPUT VOLTAGE | 380 TO 480 VAC | NUMBER OF PHASE | 3 | OUTPUT CURRENT RATING | 30 A | OUTPUT FREQUENCY RATING | 0 TO 500 Hz | DEGREE OF PROTECTION | IP20 NEMA/OPEN | TYPE | INVERTER | TERMINAL TYPE | SCREW | MOUNTING TYPE | DIN RAIL | SIZE | 130 WD X 260 HT X 212 DP MM | TEMPERATURE RATING | -40 TO 85 DEG C | HAZARD CLASS |  | CERTIFICATION/STANDARD | CULUS,RCM,CE,EN,ATEX,KCC,EAC,AC 156,SEMI F47,ROHS | ADDITIONAL FEATURES | FRAME TYPE:D;SERIES:POWERFLEX 525 | [33 empty] | Production Completed
STP-007 | DATA ENRICHMENT | Batch_2 | Elec | SCV | SCV2 | OK | 12-05-2023 | 19-05-2023 |  | 170383 | 170383 | 8352-52134027 | INVERT,VOLT,25B-D030N104 POWERFLEX 525 | 25B-D030N104 POWERFLEX 525 | Allen Bradley | INVERTER,VOLTAGE,OUTPUT VOLTAGE:380-480V,VOLTAGE RATING:380-480V,MANUFACTURER:ALLEN BRADLEY,MFR PART NUMBER:25B-D030N104 POWERFLEX 525 | [13 empty] | https://literature.rockwellautomation.com/idc/groups/literature/documents/td/520-td001_-en-e.pdf |  |  | ALLEN BRADLEY | OPM | 25B-D030N104 | 25B-D030N104 |  | ENRICHED | MRO | 39122001 | Inverter Drive Ac | DRIVE | VARIABLE FREQUENCY | POWER RATING | 15 KW HEAVY DUTY,20 HP NORMAL DUTY | INPUT VOLTAGE | 380 TO 480 VAC | NUMBER OF PHASE | 3 | OUTPUT CURRENT RATING | 30 A | OUTPUT FREQUENCY RATING | 0 TO 500 Hz | DEGREE OF PROTECTION | IP20 NEMA/OPEN | TYPE | ADJUSTABLE AC | TERMINAL TYPE | SCREW | MOUNTING TYPE | DIN RAIL | SIZE | 130 WD X 260 HT X 212 DP MM | TEMPERATURE RATING | -40 TO 85 DEG C | HAZARD CLASS |  | CERTIFICATION/STANDARD | CULUS,RCM,CE,EN,ATEX,KCC,EAC,AC 156,SEMI F47,ROHS | ADDITIONAL FEATURES | FRAME TYPE:D;SERIES:POWERFLEX 525 | [32 empty] | Model number is not available so we updated Part number as Model number | Production Completed
STP-007 | DATA ENRICHMENT | Batch_2 | Elec | SCV | SCV2 | OK | 12-05-2023 | 19-05-2023 |  | 156296 | 156296 | 8349-52199349 | INVERT,VOLT,25BD1P4N114,380-480V,480V | 25BD1P4N114 | Riley Product Handling LTD | INVERTER,VOLTAGE,OUTPUT VOLTAGE:380-480V,VOLTAGE RATING:480V,MANUFACTURER:RILEY PRODUCT HANDLING LTD,MFR PART NUMBER:25BD1P4N114 | [13 empty] | https://literature.rockwellautomation.com/idc/groups/literature/documents/td/520-td001_-en-e.pdf |  |  | ALLEN BRADLEY | OPM | 25B-D1P4N114 | 25B-D1P4N114 | ALTERNATE MANUFACTURER:Riley Product Handling LTD | ENRICHED | MRO | 39122000 | ELECTRICAL VARIABLE SPEED DRIVES | DRIVE | VARIABLE FREQUENCY | POWER RATING | 0.4 KW/0.5 HP | INPUT VOLTAGE | 380 TO 480 VAC | NUMBER OF PHASE | 3 | OUTPUT CURRENT RATING | 1.4 A | OUTPUT FREQUENCY RATING | 0 TO 500 Hz | DEGREE OF PROTECTION | IP20 NEMA/OPEN | TYPE | INVERTER | TERMINAL TYPE | SCREW | MOUNTING TYPE | DIN RAIL | SIZE | 72 WD X 219 HT X 172 DP MM | TEMPERATURE RATING | -40 TO 85 DEG C | HAZARD CLASS |  | CERTIFICATION/STANDARD | CULUS,RCM,CE,EN,ATEX,KCC,EAC,AC 156,SEMI F47,ROHS | ADDITIONAL FEATURES | COMMUNICATION TYPE:DEVICENET | [33 empty] | Production Completed
STP-007 | DATA ENRICHMENT | Batch_2 | Elec | SCV | SCV2 | OK | 12-05-2023 | 19-05-2023 |  | 247354 | 247354 | 8380-52199349 | INVERT,VOLT,25BD1P4N114,380-480V,480V | 25BD1P4N114 | Riley Product Handling LTD | INVERTER,VOLTAGE,OUTPUT VOLTAGE:380-480V,VOLTAGE RATING:480V,MANUFACTURER:RILEY PRODUCT HANDLING LTD,MFR PART NUMBER:25BD1P4N114 | [13 empty] | https://literature.rockwellautomation.com/idc/groups/literature/documents/td/520-td001_-en-e.pdf |  |  | ALLEN BRADLEY | OPM | 25B-D1P4N114 | 25B-D1P4N114 | ALTERNATE MANUFACTURER:Riley Product Handling LTD | ENRICHED | MRO | 39122000 | ELECTRICAL VARIABLE SPEED DRIVES | DRIVE | VARIABLE FREQUENCY | POWER RATING | 0.4 KW/0.5 HP | INPUT VOLTAGE | 380 TO 480 VAC | NUMBER OF PHASE | 3 | OUTPUT CURRENT RATING | 1.4 A | OUTPUT FREQUENCY RATING | 0 TO 500 Hz | DEGREE OF PROTECTION | IP20 NEMA/OPEN | TYPE | INVERTER | TERMINAL TYPE | SCREW | MOUNTING TYPE | DIN RAIL | SIZE | 72 WD X 219 HT X 172 DP MM | TEMPERATURE RATING | -40 TO 85 DEG C | HAZARD CLASS |  | CERTIFICATION/STANDARD | CULUS,RCM,CE,EN,ATEX,KCC,EAC,AC 156,SEMI F47,ROHS | ADDITIONAL FEATURES | COMMUNICATION TYPE:DEVICENET | [33 empty] | Production Completed
STP-007 | DATA ENRICHMENT | Batch_2 | Elec | SCV | SCV2 | OK | 12-05-2023 | 19-05-2023 |  | 177015 | 177015 | 8353-52112111 | DRIVE/PF525 0.5HP 480/25BD1P4N114/AB | 25BD1P4N114 | Allen Bradley | PMA SALINAS | [13 empty] | https://literature.rockwellautomation.com/idc/groups/literature/documents/td/520-td001_-en-e.pdf |  |  | ALLEN BRADLEY | OPM | 25B-D1P4N114 | 25B-D1P4N114 |  | ENRICHED | MRO | 39122001 | Inverter Drive Ac | DRIVE | VARIABLE FREQUENCY | POWER RATING | 0.4 KW/0.5 HP | INPUT VOLTAGE | 380 TO 480 VAC | NUMBER OF PHASE | 3 | OUTPUT CURRENT RATING | 1.4 A | OUTPUT FREQUENCY RATING | 0 TO 500 Hz | DEGREE OF PROTECTION | IP20 NEMA/OPEN | TYPE |  | TERMINAL TYPE | SCREW | MOUNTING TYPE | DIN RAIL | SIZE | 72 WD X 219 HT X 172 DP MM | TEMPERATURE RATING | -40 TO 85 DEG C | HAZARD CLASS |  | CERTIFICATION/STANDARD | CULUS,RCM,CE,EN,ATEX,KCC,EAC,AC 156,SEMI F47,ROHS | ADDITIONAL FEATURES | FRAME TYPE:A;SERIES:POWERFLEX 525,PMA SALINAS | [32 empty] | Model number is not available so we updated Part number as Model number | Production Completed
STP-007 | DATA ENRICHMENT | Batch_2 | Elec | SCV | SCV2 | OK | 12-05-2023 | 19-05-2023 |  | 226468 | 226468 | 8373-52131691 | VARIADOR POW FLEX 525 25B D1P4N114 0.5HP | 25B D1P4N114 | Rockwell Automation | INVERTER 25B-D1P4N114 POWERFLEX 525 0.4KW 380-480V ROCKWELL FUNCION: VARIA VELOCIDAD DE MOTOR MATERIAL: PLASTICO Y METAL N° PARTE: VR7565 MARCA: ALLEN BRADLEY | [13 empty] | https://literature.rockwellautomation.com/idc/groups/literature/documents/td/520-td001_-en-e.pdf |  |  | ALLEN BRADLEY | OPM | 25B-D1P4N114 | 25B-D1P4N114 | MANUFACTURER NAME:Rockwell Automation | ENRICHED | MRO | 39122001 | Inverter Drive Ac | DRIVE | VARIABLE FREQUENCY | POWER RATING | 0.4 KW/0.5 HP | INPUT VOLTAGE | 380 TO 480 VAC | NUMBER OF PHASE | 3 | OUTPUT CURRENT RATING | 1.4 A | OUTPUT FREQUENCY RATING | 0 TO 500 Hz | DEGREE OF PROTECTION | IP20 NEMA/OPEN | TYPE |  | TERMINAL TYPE | SCREW | MOUNTING TYPE | DIN RAIL | SIZE | 72 WD X 219 HT X 172 DP MM | TEMPERATURE RATING | -40 TO 85 DEG C | HAZARD CLASS |  | CERTIFICATION/STANDARD | CULUS,RCM,CE,EN,ATEX,KCC,EAC,AC 156,SEMI F47,ROHS | ADDITIONAL FEATURES | FRAME TYPE:A;SERIES:POWERFLEX 525,FUNCTION: VARIOUS MOTOR SPEED, MATERIAL: PLASTIC AND METAL | [32 empty] | Model number is not available so we updated Part number as Model number | Production Completed
STP-007 | DATA ENRICHMENT | Batch_2 | Elec | SCV | SCV2 | OK | 12-05-2023 | 19-05-2023 |  | 226227 | 226227 | 8373-52129279 | VARIADOR POWER FLEX 525 0.5HP 480VAC |  |  | VARIADOR POWER FLEX 525 0.5HP 380-480VAC 0.4KW 1.4A MARCA:ALLEN BRADLEY SERIE:25B-D1P4N114 USO:MAQUINA EMPACADORA CT PACK OTMDLZPEMPK1-OTMDLZPEMPK2 FUNCIÓN:CONTROL Y VARIACIÓN DE VELOCIDAD A UN MOTOR MATERIAL:PLASTICO " | [13 empty] | https://literature.rockwellautomation.com/idc/groups/literature/documents/td/520-td001_-en-e.pdf |  |  | ALLEN BRADLEY | OPM | 25B-D1P4N114 | 25B-D1P4N114 |  | ENRICHED | MRO | 39122001 | Inverter Drive Ac | DRIVE | VARIABLE FREQUENCY | POWER RATING | 0.4 KW/0.5 HP | INPUT VOLTAGE | 380 TO 480 VAC | NUMBER OF PHASE | 3 | OUTPUT CURRENT RATING | 1.4 A | OUTPUT FREQUENCY RATING | 0 TO 500 Hz | DEGREE OF PROTECTION | IP20 NEMA/OPEN | TYPE |  | TERMINAL TYPE | SCREW | MOUNTING TYPE | DIN RAIL | SIZE | 72 WD X 219 HT X 172 DP MM | TEMPERATURE RATING | -40 TO 85 DEG C | HAZARD CLASS |  | CERTIFICATION/STANDARD | CULUS,RCM,CE,EN,ATEX,KCC,EAC,AC 156,SEMI F47,ROHS | ADDITIONAL FEATURES | FRAME TYPE:A;SERIES:POWERFLEX 525,FOR CT PACK PACKAGING MACHINE OTMDLZPEMPK1-OTMDLZPEMPK2, FUNCTION: MOTOR SPEED VARIATION AND CONTROL, MATERIAL: PLASTIC | [32 empty] | Model number is not available so we updated Part number as Model number | Production Completed
STP-007 | DATA ENRICHMENT | Batch_2 | Elec | SCV | SCV2 | OK | 12-05-2023 | 19-05-2023 |  | 230304 | 230304 | 8373-52221597 | VARIADOR POWER FLEX 525 0.4KW/0.5HP 480V |  |  | VARIADOR POWER FLEX 525 0.4KW/0.5HP 380-480V, 47-63HZ CAT N°: 25B-D1P4N114 MARCA:ALLEN BRADLEY | [13 empty] | https://literature.rockwellautomation.com/idc/groups/literature/documents/td/520-td001_-en-e.pdf |  |  | ALLEN BRADLEY | OPM | 25B-D1P4N114 | 25B-D1P4N114 |  | ENRICHED | MRO | 39122001 | Inverter Drive Ac | DRIVE | VARIABLE FREQUENCY | POWER RATING | 0.4 KW/0.5 HP | INPUT VOLTAGE | 380 TO 480 VAC | NUMBER OF PHASE | 3 | OUTPUT CURRENT RATING | 1.4 A | OUTPUT FREQUENCY RATING | 0 TO 500 Hz | DEGREE OF PROTECTION | IP20 NEMA/OPEN | TYPE |  | TERMINAL TYPE | SCREW | MOUNTING TYPE | DIN RAIL | SIZE | 72 WD X 219 HT X 172 DP MM | TEMPERATURE RATING | -40 TO 85 DEG C | HAZARD CLASS |  | CERTIFICATION/STANDARD | CULUS,RCM,CE,EN,ATEX,KCC,EAC,AC 156,SEMI F47,ROHS | ADDITIONAL FEATURES | FRAME TYPE:A;SERIES:POWERFLEX 525,FREQUENCY TOLERANCE:47-63 HZ | [32 empty] | Model number is not available so we updated Part number as Model number | Production Completed
STP-007 | DATA ENRICHMENT | Batch_2 | Elec | SCV | SCV2 | OK | 12-05-2023 | 19-05-2023 |  | 756875 | 756875 | RU02-5506473 | FREQUENCY CONVERTERS; 25B-D1P4N114 | [16 empty] | https://literature.rockwellautomation.com/idc/groups/literature/documents/td/520-td001_-en-e.pdf |  |  | ALLEN BRADLEY | OPM | 25B-D1P4N114 | 25B-D1P4N114 |  | ENRICHED | MRO | 39122001 | Inverter Drive Ac | DRIVE | VARIABLE FREQUENCY | POWER RATING | 0.4 KW/0.5 HP | INPUT VOLTAGE | 380 TO 480 VAC | NUMBER OF PHASE | 3 | OUTPUT CURRENT RATING | 1.4 A | OUTPUT FREQUENCY RATING | 0 TO 500 Hz | DEGREE OF PROTECTION | IP20 NEMA/OPEN | TYPE | FREQUENCY CONVERTER | TERMINAL TYPE | SCREW | MOUNTING TYPE | DIN RAIL | SIZE | 72 WD X 219 HT X 172 DP MM | TEMPERATURE RATING | -40 TO 85 DEG C | HAZARD CLASS |  | CERTIFICATION/STANDARD | CULUS,RCM,CE,EN,ATEX,KCC,EAC,AC 156,SEMI F47,ROHS | ADDITIONAL FEATURES | FRAME TYPE:A;SERIES:POWERFLEX 525 | [32 empty] | Model number is not available so we updated Part number as Model number | Production Completed
STP-007 | DATA ENRICHMENT | Batch_2 | Elec | SCV | SCV2 | OK | 12-05-2023 | 19-05-2023 |  | 473868 | 473868 | EG02-5500036 | POWERFLEX525, 380-480V AC_25B-D1P4N114 | [16 empty] | https://literature.rockwellautomation.com/idc/groups/literature/documents/td/520-td001_-en-e.pdf |  |  | ALLEN BRADLEY | OPM | 25B-D1P4N114 | 25B-D1P4N114 |  | ENRICHED | MRO | 39122001 | Inverter Drive Ac | DRIVE | VARIABLE FREQUENCY | POWER RATING | 0.4 KW/0.5 HP | INPUT VOLTAGE | 380 TO 480 VAC | NUMBER OF PHASE | 3 | OUTPUT CURRENT RATING | 1.4 A | OUTPUT FREQUENCY RATING | 0 TO 500 Hz | DEGREE OF PROTECTION | IP20 NEMA/OPEN | TYPE |  | TERMINAL TYPE | SCREW | MOUNTING TYPE | DIN RAIL | SIZE | 72 WD X 219 HT X 172 DP MM | TEMPERATURE RATING | -40 TO 85 DEG C | HAZARD CLASS |  | CERTIFICATION/STANDARD | CULUS,RCM,CE,EN,ATEX,KCC,EAC,AC 156,SEMI F47,ROHS | ADDITIONAL FEATURES | FRAME TYPE:A;SERIES:POWERFLEX 525 | [32 empty] | Model number is not available so we updated Part number as Model number | Production Completed
STP-007 | DATA ENRICHMENT | Batch_2 | Elec | SCV | SCV2 | OK | 12-05-2023 | 19-05-2023 |  | 473977 | 473977 | EG02-5513081 | DRIVE A.B 25BD1P4N114 FLK | [16 empty] | https://literature.rockwellautomation.com/idc/groups/literature/documents/td/520-td001_-en-e.pdf |  |  | ALLEN-BRADLEY | OPM | 25B-D1P4N114 | 25B-D1P4N114 |  | ENRICHED | MRO | 39122001 | Inverter Drive Ac | DRIVE | VARIABLE FREQUENCY | POWER RATING | 0.4 KW/0.5 HP | INPUT VOLTAGE | 380 TO 480 VAC | NUMBER OF PHASE | 3 | OUTPUT CURRENT RATING | 1.4 A | OUTPUT FREQUENCY RATING | 0 TO 500 Hz | DEGREE OF PROTECTION | IP20 NEMA/OPEN | TYPE |  | TERMINAL TYPE | SCREW | MOUNTING TYPE | DIN RAIL | SIZE | 72 WD X 219 HT X 172 DP MM | TEMPERATURE RATING | -40 TO 85 DEG C | HAZARD CLASS |  | CERTIFICATION/STANDARD | CULUS,RCM,CE,EN,ATEX,KCC,EAC,AC 156,SEMI F47,ROHS | ADDITIONAL FEATURES | FRAME TYPE:A;SERIES:POWERFLEX 525 | [33 empty] | Production Completed
STP-007 | DATA ENRICHMENT | Batch_2 | Elec | SCV | SCV2 | OK | 12-05-2023 | 19-05-2023 |  | 768462 | 768462 | RU03-5506473 | FREQUENCY CONVERTERS; 25B-D1P4N114 | [16 empty] | https://literature.rockwellautomation.com/idc/groups/literature/documents/td/520-td001_-en-e.pdf |  |  | ALLEN-BRADLEY | OPM | 25B-D1P4N114 | 25B-D1P4N114 |  | ENRICHED | MRO | 39122001 | INVERTER DRIVE AC | DRIVE | VARIABLE FREQUENCY | POWER RATING | 0.4 KW/0.5 HP | INPUT VOLTAGE | 380 TO 480 VAC | NUMBER OF PHASE | 3 | OUTPUT CURRENT RATING | 1.4 A | OUTPUT FREQUENCY RATING | 0 TO 500 Hz | DEGREE OF PROTECTION | IP20 NEMA/OPEN | TYPE | FREQUENCY CONVERTER | TERMINAL TYPE | SCREW | MOUNTING TYPE | DIN RAIL | SIZE | 72 WD X 219 HT X 172 DP MM | TEMPERATURE RATING | -40 TO 85 DEG C | HAZARD CLASS |  | CERTIFICATION/STANDARD | CULUS,RCM,CE,EN,ATEX,KCC,EAC,AC 156,SEMI F47,ROHS | ADDITIONAL FEATURES | WITH BRAKE IGBT;CONVERTER | [33 empty] | Production Completed
STP-007 | DATA ENRICHMENT | Batch_2 | Elec | SCV | SCV2 | OK | 12-05-2023 | 19-05-2023 |  | 152171 | 152171 | 8349-50486858 | CONTR,AC MTR,25B-D4P0N104,2HP,480V | 25B-D4P0N104 | Allen Bradley | CONTROL,AC MOTOR,POWER_OUTPUT:2HP,INPUT_V:480V,MANUFACTURER:ALLEN BRADLEY,MFR PART NUMBER:25B-D4P0N104 | [13 empty] | https://literature.rockwellautomation.com/idc/groups/literature/documents/td/520-td001_-en-e.pdf |  |  | ALLEN-BRADLEY | OPM | 25B-D4P0N104 | 25B-D4P0N104 |  | ENRICHED | MRO | 39122001 | Inverter Drive Ac | DRIVE | VARIABLE FREQUENCY | POWER RATING | 1.5 KW | INPUT VOLTAGE | 380 TO 480 VAC | NUMBER OF PHASE | 3 | OUTPUT CURRENT RATING | 4 A | OUTPUT FREQUENCY RATING | 0 TO 500 Hz | DEGREE OF PROTECTION | IP20 NEMA/OPEN | TYPE | ADJUSTABLE AC,LOW VOLTAGE | TERMINAL TYPE | SCREW | MOUNTING TYPE | DIN RAIL | SIZE | 172 WD X 72 LG X 152 HT MM | TEMPERATURE RATING | -40 TO 85 DEG C | HAZARD CLASS |  | CERTIFICATION/STANDARD | CULUS,RCM,CE,EN,ATEX,KCC,EAC,AC 156,SEMI F47,ROHS | ADDITIONAL FEATURES | FRAME TYPE:A;SERIES:POWERFLEX 525 | [32 empty] | Part number is not available so we updated model number as part number | Production Completed
STP-007 | DATA ENRICHMENT | Batch_2 | Elec | SCV | SCV2 | OK | 12-05-2023 | 19-05-2023 |  | 169287 | 169287 | 8352-50486858 | CONTR,AC MTR,25B-D4P0N104,2HP,480V | 25B-D4P0N104 | Allen Bradley | CONTROL,AC MOTOR,POWER_OUTPUT:2HP,INPUT_V:480V,MANUFACTURER:ALLEN BRADLEY,MFR PART NUMBER:25B-D4P0N104 | [13 empty] | https://literature.rockwellautomation.com/idc/groups/literature/documents/td/520-td001_-en-e.pdf |  |  | ALLEN-BRADLEY | OPM | 25B-D4P0N104 | 25B-D4P0N104 |  | ENRICHED | MRO | 39122001 | Inverter Drive Ac | DRIVE | VARIABLE FREQUENCY | POWER RATING | 1.5 KW | INPUT VOLTAGE | 380 TO 480 VAC | NUMBER OF PHASE | 3 | OUTPUT CURRENT RATING | 4 A | OUTPUT FREQUENCY RATING | 0 TO 500 Hz | DEGREE OF PROTECTION | IP20 NEMA/OPEN | TYPE | ADJUSTABLE AC,LOW VOLTAGE | TERMINAL TYPE | SCREW | MOUNTING TYPE | DIN RAIL | SIZE | 172 WD X 72 LG X 152 HT MM | TEMPERATURE RATING | -40 TO 85 DEG C | HAZARD CLASS |  | CERTIFICATION/STANDARD | CULUS,RCM,CE,EN,ATEX,KCC,EAC,AC 156,SEMI F47,ROHS | ADDITIONAL FEATURES | FRAME TYPE:A;SERIES:POWERFLEX 525 | [32 empty] | Part number is not available so we updated model number as part number | Production Completed
STP-007 | DATA ENRICHMENT | Batch_2 | Elec | SCV | SCV2 | OK | 12-05-2023 | 19-05-2023 |  | 174225 | 174225 | 8353-52068455 | DRIVE/PF525 2HP 480/25B-D4P0N104/AB | 25B-D4P0N104 | Allen Bradley | MANUFACTURER PART No: 25B-D4P0N104 / MANUF. NAME: ALLEN BRANDLEY | [13 empty] | https://literature.rockwellautomation.com/idc/groups/literature/documents/td/520-td001_-en-e.pdf |  |  | ALLEN-BRADLEY | OPM | 25B-D4P0N104 | 25B-D4P0N104 |  | ENRICHED | MRO | 39122001 | Inverter Drive Ac | DRIVE | VARIABLE FREQUENCY | POWER RATING | 1.5 KW | INPUT VOLTAGE | 380 TO 480 VAC | NUMBER OF PHASE | 3 | OUTPUT CURRENT RATING | 4 A | OUTPUT FREQUENCY RATING | 0 TO 500 Hz | DEGREE OF PROTECTION | IP20 NEMA/OPEN | TYPE | ADJUSTABLE AC,LOW VOLTAGE | TERMINAL TYPE | SCREW | MOUNTING TYPE | DIN RAIL | SIZE | 172 WD X 72 LG X 152 HT MM | TEMPERATURE RATING | -40 TO 85 DEG C | HAZARD CLASS |  | CERTIFICATION/STANDARD | CULUS,RCM,CE,EN,ATEX,KCC,EAC,AC 156,SEMI F47,ROHS | ADDITIONAL FEATURES | FRAME TYPE:A;SERIES:POWERFLEX 525 | [32 empty] | Model number is not available so we updated Part number as Model number | Production Completed
STP-007 | DATA ENRICHMENT | Batch_2 | Elec | SCV | SCV2 | OK | 12-05-2023 | 19-05-2023 |  | 207451 | 207451 | 8364-50486858 | CONTR,AC MTR,25B-D4P0N104,2HP,480V | 25B-D4P0N104 | Allen Bradley | CONTROL,AC MOTOR,POWER_OUTPUT:2HP,INPUT_V:480V,MANUFACTURER:ALLEN BRADLEY,MFR PART NUMBER:25B-D4P0N104 | [13 empty] | https://literature.rockwellautomation.com/idc/groups/literature/documents/td/520-td001_-en-e.pdf |  |  | ALLEN-BRADLEY | OPM | 25B-D4P0N104 | 25B-D4P0N104 |  | ENRICHED | MRO | 39122001 | Inverter Drive Ac | DRIVE | VARIABLE FREQUENCY | POWER RATING | 1.5 KW | INPUT VOLTAGE | 380 TO 480 VAC | NUMBER OF PHASE | 3 | OUTPUT CURRENT RATING | 4 A | OUTPUT FREQUENCY RATING | 0 TO 500 Hz | DEGREE OF PROTECTION | IP20 NEMA/OPEN | TYPE | ADJUSTABLE AC,LOW VOLTAGE | TERMINAL TYPE | SCREW | MOUNTING TYPE | DIN RAIL | SIZE | 172 WD X 72 LG X 152 HT MM | TEMPERATURE RATING | -40 TO 85 DEG C | HAZARD CLASS |  | CERTIFICATION/STANDARD | CULUS,RCM,CE,EN,ATEX,KCC,EAC,AC 156,SEMI F47,ROHS | ADDITIONAL FEATURES | FRAME TYPE:A;SERIES:POWERFLEX 525 | [32 empty] | Part number is not available so we updated model number as part number | Production Completed
STP-007 | DATA ENRICHMENT | Batch_2 | Elec | SCV | SCV2 | OK | 12-05-2023 | 19-05-2023 |  | 281191 | 281191 | 8386-50486858 | CONTR,AC MTR,25B-D4P0N104,2HP,480V | 25B-D4P0N104 | Allen Bradley | CONTROL,AC MOTOR,POWER_OUTPUT:2HP,INPUT_V:480V,MANUFACTURER:ALLEN BRADLEY,MFR PART NUMBER:25B-D4P0N104 | [13 empty] | https://literature.rockwellautomation.com/idc/groups/literature/documents/td/520-td001_-en-e.pdf |  |  | ALLEN-BRADLEY | OPM | 25B-D4P0N104 | 25B-D4P0N104 |  | ENRICHED | MRO | 39122001 | Inverter Drive Ac | DRIVE | VARIABLE FREQUENCY | POWER RATING | 1.5 KW | INPUT VOLTAGE | 380 TO 480 VAC | NUMBER OF PHASE | 3 | OUTPUT CURRENT RATING | 4 A | OUTPUT FREQUENCY RATING | 0 TO 500 Hz | DEGREE OF PROTECTION | IP20 NEMA/OPEN | TYPE | ADJUSTABLE AC,LOW VOLTAGE | TERMINAL TYPE | SCREW | MOUNTING TYPE | DIN RAIL | SIZE | 172 WD X 72 LG X 152 HT MM | TEMPERATURE RATING | -40 TO 85 DEG C | HAZARD CLASS |  | CERTIFICATION/STANDARD | CULUS,RCM,CE,EN,ATEX,KCC,EAC,AC 156,SEMI F47,ROHS | ADDITIONAL FEATURES | FRAME TYPE:A;SERIES:POWERFLEX 525 | [32 empty] | Part number is not available so we updated model number as part number | Production Completed
STP-007 | DATA ENRICHMENT | Batch_2 | Elec | SCV | SCV2 | OK | 12-05-2023 | 19-05-2023 |  | 301886 | 301886 | AT31-5502724 | 25B-D4P0N104 AC DRIVE | 25B-D4P0N104 | ROCKWELL | AC Drive,1.5 kW (2 HP),480V AC Input,Threee Phase,50-60 Hz,4.0 A Output,IP20,UL-NEMA Type Open,Panel Mounting,With Brake IGBT, VPerHz- Sensorless Vector-Closed Loop Vector-Perm Magnet Motor Control,Safe Torque-Off PID-SIL2 Cat 3,Safe Torque,Off PID,SIL2 | [13 empty] | https://literature.rockwellautomation.com/idc/groups/literature/documents/td/520-td001_-en-e.pdf |  |  | ALLEN-BRADLEY | OPM | 25B-D4P0N104 | 25B-D4P0N104 |  | ENRICHED | MRO | 39122001 | Inverter Drive Ac | DRIVE | VARIABLE FREQUENCY | POWER RATING | 1.5 KW | INPUT VOLTAGE | 380 TO 480 VAC | NUMBER OF PHASE | 3 | OUTPUT CURRENT RATING | 4 A | OUTPUT FREQUENCY RATING | 0 TO 500 Hz | DEGREE OF PROTECTION | IP20 NEMA/OPEN | TYPE | ADJUSTABLE AC,LOW VOLTAGE | TERMINAL TYPE | SCREW | MOUNTING TYPE | DIN RAIL | SIZE | 172 WD X 72 LG X 152 HT MM | TEMPERATURE RATING | -40 TO 85 DEG C | HAZARD CLASS |  | CERTIFICATION/STANDARD | CULUS,RCM,CE,EN,ATEX,KCC,EAC,AC 156,SEMI F47,ROHS | ADDITIONAL FEATURES | FRAME TYPE:A;SERIES:POWERFLEX 525,W/Brake IGBT, V per Hz Sensorless Vector-Closed Loop Vector-Perm Magnet Motor Control, Safe Torque-Off PID-SIL2 Cat 3, Safe Torque,Off PID,SIL2 | [32 empty] | Model number is not available so we updated Part number as Model number | Production Completed
STP-007 | DATA ENRICHMENT | Batch_2 | Elec | SCV | SCV2 | OK | 12-05-2023 | 19-05-2023 |  | 402488 | 402488 | BH02-5528365 | PWRFLEX 525 FREQ.DRV480VAC 1.5KW-47 | 25B D4P0N104 | [15 empty] | https://literature.rockwellautomation.com/idc/groups/literature/documents/td/520-td001_-en-e.pdf |  |  | ALLEN-BRADLEY | OPM | 25B-D4P0N104 | 25B-D4P0N104 |  | ENRICHED | MRO | 39122001 | Inverter Drive Ac | DRIVE | VARIABLE FREQUENCY | POWER RATING | 1.5 KW | INPUT VOLTAGE | 380 TO 480 VAC | NUMBER OF PHASE | 3 | OUTPUT CURRENT RATING | 4 A | OUTPUT FREQUENCY RATING | 0 TO 500 Hz | DEGREE OF PROTECTION | IP20 NEMA/OPEN | TYPE | ADJUSTABLE AC,LOW VOLTAGE | TERMINAL TYPE | SCREW | MOUNTING TYPE | DIN RAIL | SIZE | 172 WD X 72 LG X 152 HT MM | TEMPERATURE RATING | -40 TO 85 DEG C | HAZARD CLASS |  | CERTIFICATION/STANDARD | CULUS,RCM,CE,EN,ATEX,KCC,EAC,AC 156,SEMI F47,ROHS | ADDITIONAL FEATURES | FRAME TYPE:A;SERIES:POWERFLEX 525 | [32 empty] | Part number is not available so we updated model number as part number | Production Completed
STP-007 | DATA ENRICHMENT | Batch_2 | Elec | SCV | SCV2 | OK | 12-05-2023 | 19-05-2023 |  | 646488 | 646488 | IN03-ED043333 | VFD POWER FLEX 525,1.5KW 25B-D4P0N104 AB | 25BD4P0N104 | ALLEN BRADLEY | Powerflex | [13 empty] | https://literature.rockwellautomation.com/idc/groups/literature/documents/td/520-td001_-en-e.pdf |  |  | ALLEN-BRADLEY | OPM | 25B-D4P0N104 | 25B-D4P0N104 |  | ENRICHED | MRO | 39122001 | Inverter Drive Ac | DRIVE | VARIABLE FREQUENCY | POWER RATING | 1.5 KW | INPUT VOLTAGE | 380 TO 480 VAC | NUMBER OF PHASE | 3 | OUTPUT CURRENT RATING | 4 A | OUTPUT FREQUENCY RATING | 0 TO 500 Hz | DEGREE OF PROTECTION | IP20 NEMA/OPEN | TYPE | ADJUSTABLE AC,LOW VOLTAGE | TERMINAL TYPE | SCREW | MOUNTING TYPE | DIN RAIL | SIZE | 172 WD X 72 LG X 152 HT MM | TEMPERATURE RATING | -40 TO 85 DEG C | HAZARD CLASS |  | CERTIFICATION/STANDARD | CULUS,RCM,CE,EN,ATEX,KCC,EAC,AC 156,SEMI F47,ROHS | ADDITIONAL FEATURES | FRAME TYPE:A;SERIES:POWERFLEX 525 | [32 empty] | Model number is not available so we updated Part number as Model number | Production Completed
STP-007 | DATA ENRICHMENT | Batch_2 | Elec | SCV | SCV2 | OK | 12-05-2023 | 19-05-2023 |  | 663181 | 663181 | IN07-ED045028 | AB-VFD-25B-D4P0N104 |  |  | PowerFlex 525 AC Drive, with Embedded EtherNet/IP and Safety, 480 VAC, 3 Phase, 2 HP, 1.5 kW Normal Duty; 2 HP, 1.5 kW Heavy Duty, Frame A, IP20 NEMA / Open Type, No Filter | [13 empty] | https://literature.rockwellautomation.com/idc/groups/literature/documents/td/520-td001_-en-e.pdf |  |  | ALLEN-BRADLEY | OPM | 25B-D4P0N104 | 25B-D4P0N104 |  | ENRICHED | MRO | 39122001 | Inverter Drive Ac | DRIVE | VARIABLE FREQUENCY | POWER RATING | 1.5 KW | INPUT VOLTAGE | 380 TO 480 VAC | NUMBER OF PHASE | 3 | OUTPUT CURRENT RATING | 4 A | OUTPUT FREQUENCY RATING | 0 TO 500 Hz | DEGREE OF PROTECTION | IP20 NEMA/OPEN | TYPE | ADJUSTABLE AC,LOW VOLTAGE | TERMINAL TYPE | SCREW | MOUNTING TYPE | DIN RAIL | SIZE | 172 WD X 72 LG X 152 HT MM | TEMPERATURE RATING | -40 TO 85 DEG C | HAZARD CLASS |  | CERTIFICATION/STANDARD | CULUS,RCM,CE,EN,ATEX,KCC,EAC,AC 156,SEMI F47,ROHS | ADDITIONAL FEATURES | FRAME TYPE:A;SERIES:POWERFLEX 525,W/Embedded EtherNet/IP and Safety | [32 empty] | Model number is not available so we updated Part number as Model number | Production Completed
STP-007 | DATA ENRICHMENT | Batch_2 | Elec | SCV | SCV2 | OK | 12-05-2023 | 19-05-2023 |  | 772623 | 772623 | RU03-5613738 | FREQUENCY CONVERTER;25B-D4P0N104 | [16 empty] | https://literature.rockwellautomation.com/idc/groups/literature/documents/td/520-td001_-en-e.pdf |  |  | ALLEN-BRADLEY | OPM | 25B-D4P0N104 | 25B-D4P0N104 |  | ENRICHED | MRO | 39122001 | Inverter Drive Ac | DRIVE | VARIABLE FREQUENCY | POWER RATING | 1.5 KW | INPUT VOLTAGE | 380 TO 480 VAC | NUMBER OF PHASE | 3 | OUTPUT CURRENT RATING | 4 A | OUTPUT FREQUENCY RATING | 0 TO 500 Hz | DEGREE OF PROTECTION | IP20 NEMA/OPEN | TYPE | ADJUSTABLE AC,LOW VOLTAGE | TERMINAL TYPE | SCREW | MOUNTING TYPE | DIN RAIL | SIZE | 172 WD X 72 LG X 152 HT MM | TEMPERATURE RATING | -40 TO 85 DEG C | HAZARD CLASS |  | CERTIFICATION/STANDARD | CULUS,RCM,CE,EN,ATEX,KCC,EAC,AC 156,SEMI F47,ROHS | ADDITIONAL FEATURES | FRAME TYPE:A;SERIES:POWERFLEX 525 | [32 empty] | Model number is not available so we updated Part number as Model number | Production Completed
STP-007 | DATA ENRICHMENT | Batch_2 | Elec | SCV | SCV2 | OK | 12-05-2023 | 19-05-2023 |  | 810736 | 810736 | TR03-5516143 | INVERTER/ALLEN BRADLY 25B-D4P0N104 -1,5K | [16 empty] | https://literature.rockwellautomation.com/idc/groups/literature/documents/td/520-td001_-en-e.pdf |  |  | ALLEN-BRADLEY | OPM | 25B-D4P0N104 | 25B-D4P0N104 |  | ENRICHED | MRO | 39122001 | Inverter Drive Ac | DRIVE | VARIABLE FREQUENCY | POWER RATING | 1.5 KW | INPUT VOLTAGE | 380 TO 480 VAC | NUMBER OF PHASE | 3 | OUTPUT CURRENT RATING | 4 A | OUTPUT FREQUENCY RATING | 0 TO 500 Hz | DEGREE OF PROTECTION | IP20 NEMA/OPEN | TYPE | ADJUSTABLE AC,LOW VOLTAGE | TERMINAL TYPE | SCREW | MOUNTING TYPE | DIN RAIL | SIZE | 172 WD X 72 LG X 152 HT MM | TEMPERATURE RATING | -40 TO 85 DEG C | HAZARD CLASS |  | CERTIFICATION/STANDARD | CULUS,RCM,CE,EN,ATEX,KCC,EAC,AC 156,SEMI F47,ROHS | ADDITIONAL FEATURES | FRAME TYPE:A;SERIES:POWERFLEX 525 | [32 empty] | Model number is not available so we updated Part number as Model number | Production Completed
STP-007 | DATA ENRICHMENT | Batch_2 | Elec | SCV | SCV2 | OK | 12-05-2023 | 19-05-2023 |  | 14759 | 14759 | 8308-52068211 | INVERSOR POWERFLEX 525 1,5KW 25BD4PON114 | 25BD4PON114 | Rockwell Automation | INVERSOR POWER FLEX 525 1,5KW FABRICANTE: ALLEN BRADLEY FORNECEDOR: INTERENGE AUTOMAÇÃO INDUSTRIAL LTDA CÓD DO CATALOGO: 25BD4PON114 | INVERSOR POWER FLEX 525 1,5KW FABRICANTE: ALLEN BRADLEY FORNECEDOR: INTERENGE AUTOMAÇÃO INDUSTRIAL LTDA CÓD DO CATALOGO: 25BD4PON114 | [12 empty] | https://literature.rockwellautomation.com/idc/groups/literature/documents/td/520-td001_-en-e.pdf | https://www.rockwellautomation.com/en-nz/products/details.25B-D4P0N114.html |  | ALLEN BRADLEY | OPM | 25B-D4P0N114 | 25B-D4P0N114 |  | ENRICHED | MRO | 39122000 | Electrical Variable Speed Drives | DRIVE | VARIABLE FREQUENCY | POWER RATING | 1.5 KW/2 HP | INPUT VOLTAGE | 380 TO 480 VAC | NUMBER OF PHASE | 3 | OUTPUT CURRENT RATING | 4 A | OUTPUT FREQUENCY RATING | 0 TO 500 Hz | DEGREE OF PROTECTION | IP20 | TYPE | ADJUSTABLE AC,INVERTER | TERMINAL TYPE | SCREW | MOUNTING TYPE | DIN RAIL | SIZE | 72 WD X 219 HT X 172 DP MM | TEMPERATURE RATING | -40 TO 85 DEG C | HAZARD CLASS |  | CERTIFICATION/STANDARD | CULUS,RCM,CE,EN,ATEX,KCC,EAC,AC 156,SEMI F47,ROHS | ADDITIONAL FEATURES | FRAME TYPE:A,SERIES:POWERFLEX 525 | [32 empty] | Model number is not available so we updated Part number as Model number | Production Completed
STP-007 | DATA ENRICHMENT | Batch_2 | Elec | SCV | SCV2 | OK | 12-05-2023 | 19-05-2023 |  | 70609 | 70609 | 8321-52181697 | POWERFLEX/2.0HP/25B-D4PN0114/BATIDORA | POWERFLEX/2.0HP/25B-D4PN0114/BATIDORA |  | POWERFLEX/2.0HP/25B-D4PN0114/BATIDORA | [13 empty] | https://literature.rockwellautomation.com/idc/groups/literature/documents/td/520-td001_-en-e.pdf | https://www.rockwellautomation.com/en-nz/products/details.25B-D4P0N114.html |  | ALLEN BRADLEY | OPM | 25B-D4P0N114 | 25B-D4P0N114 |  | ENRICHED | MRO | 39122000 | Electrical Variable Speed Drives | DRIVE | VARIABLE FREQUENCY | POWER RATING | 1.5 KW/2 HP | INPUT VOLTAGE | 380 TO 480 VAC | NUMBER OF PHASE | 3 | OUTPUT CURRENT RATING | 4 A | OUTPUT FREQUENCY RATING | 0 TO 500 Hz | DEGREE OF PROTECTION | IP20 | TYPE | ADJUSTABLE AC | TERMINAL TYPE | SCREW | MOUNTING TYPE | DIN RAIL | SIZE | 72 WD X 219 HT X 172 DP MM | TEMPERATURE RATING | -40 TO 85 DEG C | HAZARD CLASS |  | CERTIFICATION/STANDARD | CULUS,RCM,CE,EN,ATEX,KCC,EAC,AC 156,SEMI F47,ROHS | ADDITIONAL FEATURES | FRAME TYPE:A,SERIES:POWERFLEX 525,BLENDER | [33 empty] | Production Completed
STP-007 | DATA ENRICHMENT | Batch_2 | Elec | SCV | SCV2 | OK | 12-05-2023 | 19-05-2023 |  | 152694 | 152694 | 8349-50491238 | CONTR,AC MTR,25B-D4P0N114,2HP,480V | 25B-D4P0N114 | Allen Bradley | CONTROL,AC MOTOR,POWER_OUTPUT:2HP,INPUT_V:480V,MANUFACTURER:ALLEN BRADLEY,MFR PART NUMBER:25B-D4P0N114 | [13 empty] | https://literature.rockwellautomation.com/idc/groups/literature/documents/td/520-td001_-en-e.pdf | https://www.rockwellautomation.com/en-nz/products/details.25B-D4P0N114.html |  | ALLEN BRADLEY | OPM | 25B-D4P0N114 | 25B-D4P0N114 |  | ENRICHED | MRO | 39122000 | Electrical Variable Speed Drives | DRIVE | VARIABLE FREQUENCY | POWER RATING | 1.5 KW/2 HP | INPUT VOLTAGE | 380 TO 480 VAC | NUMBER OF PHASE | 3 | OUTPUT CURRENT RATING | 4 A | OUTPUT FREQUENCY RATING | 0 TO 500 Hz | DEGREE OF PROTECTION | IP20 | TYPE | ADJUSTABLE AC | TERMINAL TYPE | SCREW | MOUNTING TYPE | DIN RAIL | SIZE | 72 WD X 219 HT X 172 DP MM | TEMPERATURE RATING | -40 TO 85 DEG C | HAZARD CLASS |  | CERTIFICATION/STANDARD | CULUS,RCM,CE,EN,ATEX,KCC,EAC,AC 156,SEMI F47,ROHS | ADDITIONAL FEATURES | FRAME TYPE:A,SERIES:POWERFLEX 525 | [32 empty] | Part number is not available so we updated model number as part number | Production Completed
STP-007 | DATA ENRICHMENT | Batch_2 | Elec | SCV | SCV2 | OK | 12-05-2023 | 19-05-2023 |  | 174084 | 174084 | 8353-52067616 | DRIVE/PF525/2HP/25B-D4P0N114/AB | 25B-D4P0N114 | Allen Bradley | MANUFACTURER PART No: 25B-D4P0N114 / MANUF. NAME: ALLEN BRANDLEY | [13 empty] | https://literature.rockwellautomation.com/idc/groups/literature/documents/td/520-td001_-en-e.pdf | https://www.rockwellautomation.com/en-nz/products/details.25B-D4P0N114.html |  | ALLEN BRADLEY | OPM | 25B-D4P0N114 | 25B-D4P0N114 |  | ENRICHED | MRO | 39122000 | Electrical Variable Speed Drives | DRIVE | VARIABLE FREQUENCY | POWER RATING | 1.5 KW/2 HP | INPUT VOLTAGE | 380 TO 480 VAC | NUMBER OF PHASE | 3 | OUTPUT CURRENT RATING | 4 A | OUTPUT FREQUENCY RATING | 0 TO 500 Hz | DEGREE OF PROTECTION | IP20 | TYPE | ADJUSTABLE AC | TERMINAL TYPE | SCREW | MOUNTING TYPE | DIN RAIL | SIZE | 72 WD X 219 HT X 172 DP MM | TEMPERATURE RATING | -40 TO 85 DEG C | HAZARD CLASS |  | CERTIFICATION/STANDARD | CULUS,RCM,CE,EN,ATEX,KCC,EAC,AC 156,SEMI F47,ROHS | ADDITIONAL FEATURES | FRAME TYPE:A;SERIES:POWERFLEX 525 | [32 empty] | Model number is not available so we updated Part number as Model number | Production Completed
STP-007 | DATA ENRICHMENT | Batch_2 | Elec | SCV | SCV2 | OK | 12-05-2023 | 19-05-2023 |  | 226229 | 226229 | 8373-52129281 | VARIADOR POWER FLEX 525 2HP 480VAC | 25B-D4P0N114 | Rockwell Automation | VARIADOR POWER FLEX 525 2HP 380-480VAC 1.5KW 4.0A MARCA:ALLEN BRADLEY SERIE:25B-D4P0N114 USO:MAQUINA EMPACADORA CT PACK OTMDLZPEMPK1-OTMDLZPEMPK2 FUNCIÓN:CONTROL Y VARIACIÓN DE VELOCIDAD A UN MOTOR MATERIAL:PLASTICO" | [13 empty] | https://literature.rockwellautomation.com/idc/groups/literature/documents/td/520-td001_-en-e.pdf | https://www.rockwellautomation.com/en-nz/products/details.25B-D4P0N114.html |  | ALLEN BRADLEY | OPM | 25B-D4P0N114 | 25B-D4P0N114 |  | ENRICHED | MRO | 39122000 | Electrical Variable Speed Drives | DRIVE | VARIABLE FREQUENCY | POWER RATING | 1.5 KW/2 HP | INPUT VOLTAGE | 380 TO 480 VAC | NUMBER OF PHASE | 3 | OUTPUT CURRENT RATING | 4 A | OUTPUT FREQUENCY RATING | 0 TO 500 Hz | DEGREE OF PROTECTION | IP20 | TYPE | ADJUSTABLE AC | TERMINAL TYPE | SCREW | MOUNTING TYPE | DIN RAIL | SIZE | 72 WD X 219 HT X 172 DP MM | TEMPERATURE RATING | -40 TO 85 DEG C | HAZARD CLASS |  | CERTIFICATION/STANDARD | CULUS,RCM,CE,EN,ATEX,KCC,EAC,AC 156,SEMI F47,ROHS | ADDITIONAL FEATURES | FRAME TYPE:A;SERIES:POWERFLEX 525,FOR CT PACK PACKAGING MACHINE OTMDLZPEMPK1-OTMDLZPEMPK2, FUNCTION:MOTOR SPEED VARIATION AND CONTROL, MATERIAL: PLASTIC | [32 empty] | Model number is not available so we updated Part number as Model number | Production Completed
STP-007 | DATA ENRICHMENT | Batch_2 | Elec | SCV | SCV2 | OK | 12-05-2023 | 19-05-2023 |  | 530049 | 530049 | FR34-5505311 | ROCK_25B-D4P0N114_AC DRIVE,1.5 KW | 25BD4P0N114 | ROCKWELL |  | AC Drive,1.5 kW (2 HP),480V AC Input,3 PH,50-60 Hz,4.0 A Output,IP20,UL-NEMA Type Open,Panel Mounting,With Brake IGBT,WithIntegralEMC Filter,V Per Hz-Sensorless Vector-Closed Loop Vector-Perm Magnet Motor Control,Safe Torque-Off PID-SIL2 Cat 3,Safe Torq | [12 empty] | https://literature.rockwellautomation.com/idc/groups/literature/documents/td/520-td001_-en-e.pdf | https://www.rockwellautomation.com/en-nz/products/details.25B-D4P0N114.html |  | ALLEN BRADLEY | OPM | 25B-D4P0N114 | 25B-D4P0N114 |  | ENRICHED | MRO | 39122000 | Electrical Variable Speed Drives | DRIVE | VARIABLE FREQUENCY | POWER RATING | 1.5 KW/2 HP | INPUT VOLTAGE | 380 TO 480 VAC | NUMBER OF PHASE | 3 | OUTPUT CURRENT RATING | 4 A | OUTPUT FREQUENCY RATING | 0 TO 500 Hz | DEGREE OF PROTECTION | IP20 | TYPE | ADJUSTABLE AC | TERMINAL TYPE | SCREW | MOUNTING TYPE | DIN RAIL | SIZE | 72 WD X 219 HT X 172 DP MM | TEMPERATURE RATING | -40 TO 85 DEG C | HAZARD CLASS |  | CERTIFICATION/STANDARD | CULUS,RCM,CE,EN,ATEX,KCC,EAC,AC 156,SEMI F47,ROHS | ADDITIONAL FEATURES | FRAME TYPE:A,SERIES:POWERFLEX 525,INPUT FREQUENCY:50/60 HZ,Panel Mounting, W/Brake IGBT,With Integral EMC Filter,V Per Hz-Sensorless Vector-Closed Loop Vector-Perm Magnet Motor Control, Safe Torque-Off PID-SIL2 Cat 3, Safe TorqUE | [33 empty] | Production Completed
STP-007 | DATA ENRICHMENT | Batch_2 | Elec | SCV | SCV2 | OK | 12-05-2023 | 19-05-2023 |  | 547984 | 547984 | FR38-5465573 | AB12 VARIATEUR 25B-D4P0N114 1.5KW |  |  |  | VARIATEUR POWERFLEX 525 3P 380-480VAC 1.5KW | [12 empty] | https://literature.rockwellautomation.com/idc/groups/literature/documents/td/520-td001_-en-e.pdf | https://www.rockwellautomation.com/en-nz/products/details.25B-D4P0N114.html |  | ALLEN BRADLEY | OPM | 25B-D4P0N114 | 25B-D4P0N114 |  | ENRICHED | MRO | 39122000 | Electrical Variable Speed Drives | DRIVE | VARIABLE FREQUENCY | POWER RATING | 1.5 KW/2 HP | INPUT VOLTAGE | 380 TO 480 VAC | NUMBER OF PHASE | 3 | OUTPUT CURRENT RATING | 4 A | OUTPUT FREQUENCY RATING | 0 TO 500 Hz | DEGREE OF PROTECTION | IP20 | TYPE | ADJUSTABLE AC | TERMINAL TYPE | SCREW | MOUNTING TYPE | DIN RAIL | SIZE | 72 WD X 219 HT X 172 DP MM | TEMPERATURE RATING | -40 TO 85 DEG C | HAZARD CLASS |  | CERTIFICATION/STANDARD | CULUS,RCM,CE,EN,ATEX,KCC,EAC,AC 156,SEMI F47,ROHS | ADDITIONAL FEATURES | FRAME TYPE:A;SERIES:POWERFLEX 525 | [32 empty] | Model number is not available so we updated Part number as Model number | Production Completed
STP-007 | DATA ENRICHMENT | Batch_2 | Elec | SCV | SCV2 | OK | 12-05-2023 | 19-05-2023 |  | 558805 | 558805 | FR41-5512974 | VARIATEUR ENTREE DE SECURITE 25BD4P0N114 | ALLEN BRADLEY : 25B-D4P0N114 |  |  | FOURNITURE VARIATEUR AVEC ENTREE DE SECURITE 25B-D4P0N114 AVEC PARAMETRAGE VARIATEUR AVEC VALEUR DU SITE ALLEN-BRADLEY : 25B-D4P0N114 | [12 empty] | https://literature.rockwellautomation.com/idc/groups/literature/documents/td/520-td001_-en-e.pdf | https://www.rockwellautomation.com/en-nz/products/details.25B-D4P0N114.html |  | ALLEN BRADLEY | OPM | 25B-D4P0N114 | 25B-D4P0N114 |  | ENRICHED | MRO | 39122000 | Electrical Variable Speed Drives | DRIVE | VARIABLE FREQUENCY | POWER RATING | 1.5 KW/2 HP | INPUT VOLTAGE | 380 TO 480 VAC | NUMBER OF PHASE | 3 | OUTPUT CURRENT RATING | 4 A | OUTPUT FREQUENCY RATING | 0 TO 500 Hz | DEGREE OF PROTECTION | IP20 | TYPE | ADJUSTABLE AC | TERMINAL TYPE | SCREW | MOUNTING TYPE | DIN RAIL | SIZE | 72 WD X 219 HT X 172 DP MM | TEMPERATURE RATING | -40 TO 85 DEG C | HAZARD CLASS |  | CERTIFICATION/STANDARD | CULUS,RCM,CE,EN,ATEX,KCC,EAC,AC 156,SEMI F47,ROHS | ADDITIONAL FEATURES | FRAME TYPE:A,SERIES:POWERFLEX 525,SUPPLY DIMMER WITH SAFETY INPUT, WITH DIMMER PARAMETERIZATION WITH VALUE | [33 empty] | Production Completed
STP-007 | DATA ENRICHMENT | Batch_2 | Elec | SCV | SCV2 | OK | 12-05-2023 | 19-05-2023 |  | 621591 | 621591 | IE32-5590661 | DRIVE,1.5KW,25B-D4P0N114,AB | 25B-D4P0N114 | ALLEN BRADLEY |  |  | Rubix | EL-AB-25B-D4P0N114 | Allen Bradley | EL-AB-25B-D4P0N114 |  | INVERTER POWERFLEX | [6 empty] | https://literature.rockwellautomation.com/idc/groups/literature/documents/td/520-td001_-en-e.pdf | https://www.rockwellautomation.com/en-nz/products/details.25B-D4P0N114.html |  | ALLEN BRADLEY | OPM | 25B-D4P0N114 | 25B-D4P0N114 |  | ENRICHED | MRO | 39122000 | Electrical Variable Speed Drives | DRIVE | VARIABLE FREQUENCY | POWER RATING | 1.5 KW/2 HP | INPUT VOLTAGE | 380 TO 480 VAC | NUMBER OF PHASE | 3 | OUTPUT CURRENT RATING | 4 A | OUTPUT FREQUENCY RATING | 0 TO 500 Hz | DEGREE OF PROTECTION | IP20 | TYPE | ADJUSTABLE AC | TERMINAL TYPE | SCREW | MOUNTING TYPE | DIN RAIL | SIZE | 72 WD X 219 HT X 172 DP MM | TEMPERATURE RATING | -40 TO 85 DEG C | HAZARD CLASS |  | CERTIFICATION/STANDARD | CULUS,RCM,CE,EN,ATEX,KCC,EAC,AC 156,SEMI F47,ROHS | ADDITIONAL FEATURES | FRAME TYPE:A;SERIES:POWERFLEX 525 | [32 empty] | Model number is not available so we updated Part number as Model number | Production Completed
STP-007 | DATA ENRICHMENT | Batch_2 | Elec | SCV | SCV2 | OK | 12-05-2023 | 19-05-2023 |  | 725212 | 725212 | PL34-5615132 | NAPED,AC,25B-D4P0N114,ALLENBRADLEY | NAPED,AC,25B-D4P0N114 | [15 empty] | https://literature.rockwellautomation.com/idc/groups/literature/documents/td/520-td001_-en-e.pdf | https://www.rockwellautomation.com/en-nz/products/details.25B-D4P0N114.html |  | ALLEN BRADLEY | OPM | 25B-D4P0N114 | 25B-D4P0N114 |  | ENRICHED | MRO | 39122000 | Electrical Variable Speed Drives | DRIVE | VARIABLE FREQUENCY | POWER RATING | 1.5 KW/2 HP | INPUT VOLTAGE | 380 TO 480 VAC | NUMBER OF PHASE | 3 | OUTPUT CURRENT RATING | 4 A | OUTPUT FREQUENCY RATING | 0 TO 500 Hz | DEGREE OF PROTECTION | IP20 | TYPE | ADJUSTABLE AC | TERMINAL TYPE | SCREW | MOUNTING TYPE | DIN RAIL | SIZE | 72 WD X 219 HT X 172 DP MM | TEMPERATURE RATING | -40 TO 85 DEG C | HAZARD CLASS |  | CERTIFICATION/STANDARD | CULUS,RCM,CE,EN,ATEX,KCC,EAC,AC 156,SEMI F47,ROHS | ADDITIONAL FEATURES | FRAME TYPE:A,SERIES:POWERFLEX 525 | [33 empty] | Production Completed
STP-007 | DATA ENRICHMENT | Batch_2 | Elec | SCV | SCV2 | OK | 12-05-2023 | 19-05-2023 |  | 768209 | 768209 | RU03-5500139 | CONVERTER FREQ. PF525; 25B-D4P0N114 | [16 empty] | https://literature.rockwellautomation.com/idc/groups/literature/documents/td/520-td001_-en-e.pdf | https://www.rockwellautomation.com/en-nz/products/details.25B-D4P0N114.html |  | ALLEN BRADLEY | OPM | 25B-D4P0N114 | 25B-D4P0N114 |  | ENRICHED | MRO | 39122000 | Electrical Variable Speed Drives | DRIVE | VARIABLE FREQUENCY | POWER RATING | 1.5 KW/2 HP | INPUT VOLTAGE | 380 TO 480 VAC | NUMBER OF PHASE | 3 | OUTPUT CURRENT RATING | 4 A | OUTPUT FREQUENCY RATING | 0 TO 500 Hz | DEGREE OF PROTECTION | IP20 | TYPE | ADJUSTABLE AC,FREQUENCY CONVERTER | TERMINAL TYPE | SCREW | MOUNTING TYPE | DIN RAIL | SIZE | 72 WD X 219 HT X 172 DP MM | TEMPERATURE RATING | -40 TO 85 DEG C | HAZARD CLASS |  | CERTIFICATION/STANDARD | CULUS,RCM,CE,EN,ATEX,KCC,EAC,AC 156,SEMI F47,ROHS | ADDITIONAL FEATURES | FRAME TYPE:A,SERIES:POWERFLEX 525 | [33 empty] | Production Completed
STP-007 | DATA ENRICHMENT | Batch_2 | Elec | SCV | SCV2 | OK | 12-05-2023 | 19-05-2023 |  | 835163 | 835163 | VN02-EV010563 | INVERTER,POWER,FLEX 525,AC,1.5KW-2HP | 25B-D4PON114;AB | [15 empty] | https://literature.rockwellautomation.com/idc/groups/literature/documents/td/520-td001_-en-e.pdf | https://www.rockwellautomation.com/en-nz/products/details.25B-D4P0N114.html |  | ALLEN BRADLEY | OPM | 25B-D4P0N114 | 25B-D4P0N114 |  | ENRICHED | MRO | 39122000 | Electrical Variable Speed Drives | DRIVE | VARIABLE FREQUENCY | POWER RATING | 1.5 KW/2 HP | INPUT VOLTAGE | 380 TO 480 VAC | NUMBER OF PHASE | 3 | OUTPUT CURRENT RATING | 4 A | OUTPUT FREQUENCY RATING | 0 TO 500 Hz | DEGREE OF PROTECTION | IP20 | TYPE | ADJUSTABLE AC,INVERTER | TERMINAL TYPE | SCREW | MOUNTING TYPE | DIN RAIL | SIZE | 72 WD X 219 HT X 172 DP MM | TEMPERATURE RATING | -40 TO 85 DEG C | HAZARD CLASS |  | CERTIFICATION/STANDARD | CULUS,RCM,CE,EN,ATEX,KCC,EAC,AC 156,SEMI F47,ROHS | ADDITIONAL FEATURES | FRAME TYPE:A,SERIES:POWERFLEX 525 | [33 empty] | Production Completed
STP-007 | DATA ENRICHMENT | Batch_2 | Elec | SCV | SCV2 | OK | 12-05-2023 | 19-05-2023 |  | 7362 | 7362 | 8301-52130848 | INVERSOR DE FREQ.480V CA 0V CA 6A 2,2KW | 25BD6P0N104 | Rockwell Automation | INVERSOR DEFREQ.480V CA 0V CA 6A 2,2KW TRIF.PF40, REFROCKWELL25BD6P0N104 (22BD6P0N104) | INVERSOR DEFREQ.480V CA 0V CA 6A 2,2KW TRIF.PF40, REFROCKWELL25BD6P0N104 (22BD6P0N104)¦¦INVERSOR DEFREQ.480V CA 0V CA 6A 2,2KW TRIF.PF40, REFROCKWELL25BD6P0N104 (22BD6P0N104) | [12 empty] | https://literature.rockwellautomation.com/idc/groups/literature/documents/td/520-td001_-en-e.pdf |  |  | ALLEN-BRADLEY | OPM | 25B-D6P0N104 | 25B-D6P0N104 |  | ENRICHED | MRO | 39122000 | Electrical Variable Speed Drives | DRIVE | VARIABLE FREQUENCY | POWER RATING | 2.2 KW/3 HP | INPUT VOLTAGE | 380 TO 480 VAC | NUMBER OF PHASE | 3 | OUTPUT CURRENT RATING | 6 A | OUTPUT FREQUENCY RATING | 0 TO 500 HZ | DEGREE OF PROTECTION | IP20 NEMA/OPEN | TYPE | ADJUSTABLE AC | TERMINAL TYPE | SCREW | MOUNTING TYPE | DIN RAIL | SIZE | 72 WD X 219 HT X 172 DP MM | TEMPERATURE RATING | -40 TO 85 DEG C | HAZARD CLASS |  | CERTIFICATION/STANDARD | CULUS,RCM,CE,EN,ATEX,KCC,EAC,AC 156,SEMI F47,ROHS | ADDITIONAL FEATURES | FRAME TYPE:A;SERIES:POWERFLEX 525 | [32 empty] | Model number is not available so we updated Part number as Model number | Production Completed
STP-007 | DATA ENRICHMENT | Batch_2 | Elec | SCV | SCV2 | OK | 12-05-2023 | 19-05-2023 |  | 15313 | 15313 | 8308-52117260 | INVERSOR POWERFLEX525 2,2KW 25B-D6P0N104 |  |  | INVERSOR DE FREQUENCIA POWER FLEX 525 - 2,2KW/380V COD.25B-D6P0N104 ¦ SKU LITEQ: 31134000 | INVERSOR DE FREQUENCIA POWER FLEX 525 - 2,2KW/380V COD.25B-D6P0N104 ¦ SKU LITEQ: 31134000 | [12 empty] | https://literature.rockwellautomation.com/idc/groups/literature/documents/td/520-td001_-en-e.pdf |  |  | ALLEN-BRADLEY | OPM | 25B-D6P0N104 | 25B-D6P0N104 | ALTERNATE MANUFACTURER NAME:LITEQ;ALTERNATE PART NUMBER:3113400 | ENRICHED | MRO | 39122000 | Electrical Variable Speed Drives | DRIVE | VARIABLE FREQUENCY | POWER RATING | 2.2 KW/3 HP | INPUT VOLTAGE | 380 TO 480 VAC | NUMBER OF PHASE | 3 | OUTPUT CURRENT RATING | 6 A | OUTPUT FREQUENCY RATING | 0 TO 500 HZ | DEGREE OF PROTECTION | IP20 NEMA/OPEN | TYPE | ADJUSTABLE AC | TERMINAL TYPE | SCREW | MOUNTING TYPE | DIN RAIL | SIZE | 72 WD X 219 HT X 172 DP MM | TEMPERATURE RATING | -40 TO 85 DEG C | HAZARD CLASS |  | CERTIFICATION/STANDARD | CULUS,RCM,CE,EN,ATEX,KCC,EAC,AC 156,SEMI F47,ROHS | ADDITIONAL FEATURES | FRAME TYPE:A;SERIES:POWERFLEX 525 | [32 empty] | Model number is not available so we updated Part number as Model number | Production Completed
STP-007 | DATA ENRICHMENT | Batch_2 | Elec | SCV | SCV2 | OK | 12-05-2023 | 19-05-2023 |  | 83091 | 83091 | 8326-52130282 | DRIVE AB MOD 25B-D6P0N104 3HP MODULO |  |  | DRIVE ALLEN BRADLEY MODELO 160-BA06NSF1 3 HP. NODULO PROGRAMADOR | DRIVE ALLEN BRADLEY MODELO 160-BA06NSF1 3 HP. NODULO PROGRAMADOR | [12 empty] | https://literature.rockwellautomation.com/idc/groups/literature/documents/td/520-td001_-en-e.pdf |  |  | ALLEN-BRADLEY | OPM | 25B-D6P0N104 | 25B-D6P0N104 |  | ENRICHED | MRO | 39122000 | Electrical Variable Speed Drives | DRIVE | VARIABLE FREQUENCY | POWER RATING | 2.2 KW/3 HP | INPUT VOLTAGE | 380 TO 480 VAC | NUMBER OF PHASE | 3 | OUTPUT CURRENT RATING | 6 A | OUTPUT FREQUENCY RATING | 0 TO 500 HZ | DEGREE OF PROTECTION | IP20 NEMA/OPEN | TYPE | ADJUSTABLE AC | TERMINAL TYPE | SCREW | MOUNTING TYPE | DIN RAIL | SIZE | 72 WD X 219 HT X 172 DP MM | TEMPERATURE RATING | -40 TO 85 DEG C | HAZARD CLASS |  | CERTIFICATION/STANDARD | CULUS,RCM,CE,EN,ATEX,KCC,EAC,AC 156,SEMI F47,ROHS | ADDITIONAL FEATURES | FRAME TYPE:A;SERIES:POWERFLEX 525 | [32 empty] | Model number is not available so we updated Part number as Model number | Production Completed
STP-007 | DATA ENRICHMENT | Batch_2 | Elec | SCV | SCV2 | OK | 12-05-2023 | 19-05-2023 |  | 108729 | 108729 | 8339-50486857 | CONTR,AC MTR,25B-D6P0N104,3HP,480V | 25B-D6P0N104 | Allen Bradley | CONTROL,AC MOTOR,POWER_OUTPUT:3HP,INPUT_V:480V,MANUFACTURER:ALLEN BRADLEY,MFR PART NUMBER:25B-D6P0N104 | [13 empty] | https://literature.rockwellautomation.com/idc/groups/literature/documents/td/520-td001_-en-e.pdf |  |  | ALLEN-BRADLEY | OPM | 25B-D6P0N104 | 25B-D6P0N104 |  | ENRICHED | MRO | 39122000 | Electrical Variable Speed Drives | DRIVE | VARIABLE FREQUENCY | POWER RATING | 2.2 KW/3 HP | INPUT VOLTAGE | 380 TO 480 VAC | NUMBER OF PHASE | 3 | OUTPUT CURRENT RATING | 6 A | OUTPUT FREQUENCY RATING | 0 TO 500 HZ | DEGREE OF PROTECTION | IP20 NEMA/OPEN | TYPE | ADJUSTABLE AC | TERMINAL TYPE | SCREW | MOUNTING TYPE | DIN RAIL | SIZE | 72 WD X 219 HT X 172 DP MM | TEMPERATURE RATING | -40 TO 85 DEG C | HAZARD CLASS |  | CERTIFICATION/STANDARD | CULUS,RCM,CE,EN,ATEX,KCC,EAC,AC 156,SEMI F47,ROHS | ADDITIONAL FEATURES | FRAME TYPE:A;SERIES:POWERFLEX 525 | [32 empty] | Part number is not available so we updated model number as part number | Production Completed
STP-007 | DATA ENRICHMENT | Batch_2 | Elec | SCV | SCV2 | OK | 12-05-2023 | 19-05-2023 |  | 152170 | 152170 | 8349-50486857 | CONTR,AC MTR,25B-D6P0N104,3HP,480V | 25B-D6P0N104 | Allen Bradley | CONTROL,AC MOTOR,POWER_OUTPUT:3HP,INPUT_V:480V,MANUFACTURER:ALLEN BRADLEY,MFR PART NUMBER:25B-D6P0N104 | [13 empty] | https://literature.rockwellautomation.com/idc/groups/literature/documents/td/520-td001_-en-e.pdf |  |  | ALLEN-BRADLEY | OPM | 25B-D6P0N104 | 25B-D6P0N104 |  | ENRICHED | MRO | 39122000 | Electrical Variable Speed Drives | DRIVE | VARIABLE FREQUENCY | POWER RATING | 2.2 KW/3 HP | INPUT VOLTAGE | 380 TO 480 VAC | NUMBER OF PHASE | 3 | OUTPUT CURRENT RATING | 6 A | OUTPUT FREQUENCY RATING | 0 TO 500 HZ | DEGREE OF PROTECTION | IP20 NEMA/OPEN | TYPE | ADJUSTABLE AC | TERMINAL TYPE | SCREW | MOUNTING TYPE | DIN RAIL | SIZE | 72 WD X 219 HT X 172 DP MM | TEMPERATURE RATING | -40 TO 85 DEG C | HAZARD CLASS |  | CERTIFICATION/STANDARD | CULUS,RCM,CE,EN,ATEX,KCC,EAC,AC 156,SEMI F47,ROHS | ADDITIONAL FEATURES | FRAME TYPE:A;SERIES:POWERFLEX 525 | [32 empty] | Part number is not available so we updated model number as part number | Production Completed
STP-007 | DATA ENRICHMENT | Batch_2 | Elec | SCV | SCV2 | OK | 12-05-2023 | 19-05-2023 |  | 169286 | 169286 | 8352-50486857 | CONTR,AC MTR,25B-D6P0N104,3HP,480V | 25B-D6P0N104 | Allen Bradley | CONTROL,AC MOTOR,POWER_OUTPUT:3HP,INPUT_V:480V,MANUFACTURER:ALLEN BRADLEY,MFR PART NUMBER:25B-D6P0N104 | [13 empty] | https://literature.rockwellautomation.com/idc/groups/literature/documents/td/520-td001_-en-e.pdf |  |  | ALLEN-BRADLEY | OPM | 25B-D6P0N104 | 25B-D6P0N104 |  | ENRICHED | MRO | 39122000 | Electrical Variable Speed Drives | DRIVE | VARIABLE FREQUENCY | POWER RATING | 2.2 KW/3 HP | INPUT VOLTAGE | 380 TO 480 VAC | NUMBER OF PHASE | 3 | OUTPUT CURRENT RATING | 6 A | OUTPUT FREQUENCY RATING | 0 TO 500 HZ | DEGREE OF PROTECTION | IP20 NEMA/OPEN | TYPE | ADJUSTABLE AC | TERMINAL TYPE | SCREW | MOUNTING TYPE | DIN RAIL | SIZE | 72 WD X 219 HT X 172 DP MM | TEMPERATURE RATING | -40 TO 85 DEG C | HAZARD CLASS |  | CERTIFICATION/STANDARD | CULUS,RCM,CE,EN,ATEX,KCC,EAC,AC 156,SEMI F47,ROHS | ADDITIONAL FEATURES | FRAME TYPE:A;SERIES:POWERFLEX 525 | [32 empty] | Part number is not available so we updated model number as part number | Production Completed
STP-007 | DATA ENRICHMENT | Batch_2 | Elec | SCV | SCV2 | OK | 12-05-2023 | 19-05-2023 |  | 174226 | 174226 | 8353-52068456 | DRIVE/PF525 3HP 480/25B-D6P0N104/AB | 25B-D6P0N104 | Allen Bradley | MANUFACTURER PART No: 25B-D6P0N104 / MANUF. NAME: ALLEN BRANDLEY | [13 empty] | https://literature.rockwellautomation.com/idc/groups/literature/documents/td/520-td001_-en-e.pdf |  |  | ALLEN-BRADLEY | OPM | 25B-D6P0N104 | 25B-D6P0N104 |  | ENRICHED | MRO | 39122000 | Electrical Variable Speed Drives | DRIVE | VARIABLE FREQUENCY | POWER RATING | 2.2 KW/3 HP | INPUT VOLTAGE | 380 TO 480 VAC | NUMBER OF PHASE | 3 | OUTPUT CURRENT RATING | 6 A | OUTPUT FREQUENCY RATING | 0 TO 500 HZ | DEGREE OF PROTECTION | IP20 NEMA/OPEN | TYPE | ADJUSTABLE AC | TERMINAL TYPE | SCREW | MOUNTING TYPE | DIN RAIL | SIZE | 72 WD X 219 HT X 172 DP MM | TEMPERATURE RATING | -40 TO 85 DEG C | HAZARD CLASS |  | CERTIFICATION/STANDARD | CULUS,RCM,CE,EN,ATEX,KCC,EAC,AC 156,SEMI F47,ROHS | ADDITIONAL FEATURES | FRAME TYPE:A;SERIES:POWERFLEX 525 | [32 empty] | Model number is not available so we updated Part number as Model number | Production Completed
STP-007 | DATA ENRICHMENT | Batch_2 | Elec | SCV | SCV2 | OK | 12-05-2023 | 19-05-2023 |  | 207450 | 207450 | 8364-50486857 | CONTR,AC MTR,25B-D6P0N104,3HP,480V | 25B-D6P0N104 | Allen Bradley | CONTROL,AC MOTOR,POWER_OUTPUT:3HP,INPUT_V:480V,MANUFACTURER:ALLEN BRADLEY,MFR PART NUMBER:25B-D6P0N104 | [13 empty] | https://literature.rockwellautomation.com/idc/groups/literature/documents/td/520-td001_-en-e.pdf |  |  | ALLEN-BRADLEY | OPM | 25B-D6P0N104 | 25B-D6P0N104 |  | ENRICHED | MRO | 39122000 | Electrical Variable Speed Drives | DRIVE | VARIABLE FREQUENCY | POWER RATING | 2.2 KW/3 HP | INPUT VOLTAGE | 380 TO 480 VAC | NUMBER OF PHASE | 3 | OUTPUT CURRENT RATING | 6 A | OUTPUT FREQUENCY RATING | 0 TO 500 HZ | DEGREE OF PROTECTION | IP20 NEMA/OPEN | TYPE | ADJUSTABLE AC | TERMINAL TYPE | SCREW | MOUNTING TYPE | DIN RAIL | SIZE | 72 WD X 219 HT X 172 DP MM | TEMPERATURE RATING | -40 TO 85 DEG C | HAZARD CLASS |  | CERTIFICATION/STANDARD | CULUS,RCM,CE,EN,ATEX,KCC,EAC,AC 156,SEMI F47,ROHS | ADDITIONAL FEATURES | FRAME TYPE:A;SERIES:POWERFLEX 525 | [32 empty] | Part number is not available so we updated model number as part number | Production Completed
STP-007 | DATA ENRICHMENT | Batch_2 | Elec | SCV | SCV2 | OK | 12-05-2023 | 19-05-2023 |  | 245495 | 245495 | 8380-50486857 | CONTR,AC MTR,25B-D6P0N104,3HP,480V | 25B-D6P0N104 | Allen Bradley | CONTROL,AC MOTOR,POWER_OUTPUT:3HP,INPUT_V:480V,MANUFACTURER:ALLEN BRADLEY,MFR PART NUMBER:25B-D6P0N104 | [13 empty] | https://literature.rockwellautomation.com/idc/groups/literature/documents/td/520-td001_-en-e.pdf |  |  | ALLEN-BRADLEY | OPM | 25B-D6P0N104 | 25B-D6P0N104 |  | ENRICHED | MRO | 39122000 | Electrical Variable Speed Drives | DRIVE | VARIABLE FREQUENCY | POWER RATING | 2.2 KW/3 HP | INPUT VOLTAGE | 380 TO 480 VAC | NUMBER OF PHASE | 3 | OUTPUT CURRENT RATING | 6 A | OUTPUT FREQUENCY RATING | 0 TO 500 HZ | DEGREE OF PROTECTION | IP20 NEMA/OPEN | TYPE | ADJUSTABLE AC | TERMINAL TYPE | SCREW | MOUNTING TYPE | DIN RAIL | SIZE | 72 WD X 219 HT X 172 DP MM | TEMPERATURE RATING | -40 TO 85 DEG C | HAZARD CLASS |  | CERTIFICATION/STANDARD | CULUS,RCM,CE,EN,ATEX,KCC,EAC,AC 156,SEMI F47,ROHS | ADDITIONAL FEATURES | FRAME TYPE:A;SERIES:POWERFLEX 525 | [32 empty] | Part number is not available so we updated model number as part number | Production Completed
STP-007 | DATA ENRICHMENT | Batch_2 | Elec | SCV | SCV2 | OK | 12-05-2023 | 19-05-2023 |  | 281190 | 281190 | 8386-50486857 | CONTR,AC MTR,25B-D6P0N104,3HP,480V | 25B-D6P0N104 | Allen Bradley | CONTROL,AC MOTOR,POWER_OUTPUT:3HP,INPUT_V:480V,MANUFACTURER:ALLEN BRADLEY,MFR PART NUMBER:25B-D6P0N104 | [13 empty] | https://literature.rockwellautomation.com/idc/groups/literature/documents/td/520-td001_-en-e.pdf |  |  | ALLEN-BRADLEY | OPM | 25B-D6P0N104 | 25B-D6P0N104 |  | ENRICHED | MRO | 39122000 | Electrical Variable Speed Drives | DRIVE | VARIABLE FREQUENCY | POWER RATING | 2.2 KW/3 HP | INPUT VOLTAGE | 380 TO 480 VAC | NUMBER OF PHASE | 3 | OUTPUT CURRENT RATING | 6 A | OUTPUT FREQUENCY RATING | 0 TO 500 HZ | DEGREE OF PROTECTION | IP20 NEMA/OPEN | TYPE | ADJUSTABLE AC | TERMINAL TYPE | SCREW | MOUNTING TYPE | DIN RAIL | SIZE | 72 WD X 219 HT X 172 DP MM | TEMPERATURE RATING | -40 TO 85 DEG C | HAZARD CLASS |  | CERTIFICATION/STANDARD | CULUS,RCM,CE,EN,ATEX,KCC,EAC,AC 156,SEMI F47,ROHS | ADDITIONAL FEATURES | FRAME TYPE:A;SERIES:POWERFLEX 525 | [32 empty] | Part number is not available so we updated model number as part number | Production Completed
STP-007 | DATA ENRICHMENT | Batch_2 | Elec | SCV | SCV2 | OK | 12-05-2023 | 19-05-2023 |  | 402489 | 402489 | BH02-5528366 | PWRFLEX 525 FREQ.DRV480VAC 2.2KW-47 | 25B D6P0N104 |  |  |  | Deska | 98744 | Houdijk | 25B-D6P0N1 | PowerFlex 525 380 to 480V AC. three-phase | [7 empty] | https://literature.rockwellautomation.com/idc/groups/literature/documents/td/520-td001_-en-e.pdf |  |  | ALLEN-BRADLEY | OPM | 25B-D6P0N104 | 25B-D6P0N104 |  | ENRICHED | MRO | 39122000 | Electrical Variable Speed Drives | DRIVE | VARIABLE FREQUENCY | POWER RATING | 2.2 KW/3 HP | INPUT VOLTAGE | 380 TO 480 VAC | NUMBER OF PHASE | 3 | OUTPUT CURRENT RATING | 6 A | OUTPUT FREQUENCY RATING | 0 TO 500 HZ | DEGREE OF PROTECTION | IP20 NEMA/OPEN | TYPE | ADJUSTABLE AC | TERMINAL TYPE | SCREW | MOUNTING TYPE | DIN RAIL | SIZE | 72 WD X 219 HT X 172 DP MM | TEMPERATURE RATING | -40 TO 85 DEG C | HAZARD CLASS |  | CERTIFICATION/STANDARD | CULUS,RCM,CE,EN,ATEX,KCC,EAC,AC 156,SEMI F47,ROHS | ADDITIONAL FEATURES | FRAME TYPE:A;SERIES:POWERFLEX 525 | [32 empty] | Part number is not available so we updated model number as part number | Production Completed
STP-007 | DATA ENRICHMENT | Batch_2 | Elec | SCV | SCV2 | OK | 12-05-2023 | 19-05-2023 |  | 741442 | 741442 | PL38-CP12213266 | FALOWNIK_AB_25B-D6P0N104_2,2KW_3P | 25B-D6P0N104 | ROCKWELL | [14 empty] | https://literature.rockwellautomation.com/idc/groups/literature/documents/td/520-td001_-en-e.pdf |  |  | ALLEN-BRADLEY | OPM | 25B-D6P0N104 | 25B-D6P0N104 |  | ENRICHED | MRO | 39122000 | Electrical Variable Speed Drives | DRIVE | VARIABLE FREQUENCY | POWER RATING | 2.2 KW/3 HP | INPUT VOLTAGE | 380 TO 480 VAC | NUMBER OF PHASE | 3 | OUTPUT CURRENT RATING | 6 A | OUTPUT FREQUENCY RATING | 0 TO 500 HZ | DEGREE OF PROTECTION | IP20 NEMA/OPEN | TYPE | ADJUSTABLE AC | TERMINAL TYPE | SCREW | MOUNTING TYPE | DIN RAIL | SIZE | 72 WD X 219 HT X 172 DP MM | TEMPERATURE RATING | -40 TO 85 DEG C | HAZARD CLASS |  | CERTIFICATION/STANDARD | CULUS,RCM,CE,EN,ATEX,KCC,EAC,AC 156,SEMI F47,ROHS | ADDITIONAL FEATURES | FRAME TYPE:A;SERIES:POWERFLEX 525 | [32 empty] | Model number is not available so we updated Part number as Model number | Production Completed
STP-007 | DATA ENRICHMENT | Batch_2 | Elec | SCV | SCV2 | OK | 12-05-2023 | 19-05-2023 |  | 758235 | 758235 | RU02-5560582 | FREQUENCY CONVERTERS;25B-D6P0N104 | [16 empty] | https://literature.rockwellautomation.com/idc/groups/literature/documents/td/520-td001_-en-e.pdf |  |  | ALLEN-BRADLEY | OPM | 25B-D6P0N104 | 25B-D6P0N104 |  | ENRICHED | MRO | 39122000 | Electrical Variable Speed Drives | DRIVE | VARIABLE FREQUENCY | POWER RATING | 2.2 KW/3 HP | INPUT VOLTAGE | 380 TO 480 VAC | NUMBER OF PHASE | 3 | OUTPUT CURRENT RATING | 6 A | OUTPUT FREQUENCY RATING | 0 TO 500 HZ | DEGREE OF PROTECTION | IP20 NEMA/OPEN | TYPE | ADJUSTABLE AC | TERMINAL TYPE | SCREW | MOUNTING TYPE | DIN RAIL | SIZE | 72 WD X 219 HT X 172 DP MM | TEMPERATURE RATING | -40 TO 85 DEG C | HAZARD CLASS |  | CERTIFICATION/STANDARD | CULUS,RCM,CE,EN,ATEX,KCC,EAC,AC 156,SEMI F47,ROHS | ADDITIONAL FEATURES | FRAME TYPE:A;SERIES:POWERFLEX 525 | [32 empty] | Model number is not available so we updated Part number as Model number | Production Completed
STP-007 | DATA ENRICHMENT | Batch_2 | Elec | SCV | SCV2 | OK | 12-05-2023 | 19-05-2023 |  | 70610 | 70610 | 8321-52181700 | POWERFLEX/3.0HP/25B-D6P0N114/BATIDORA | POWERFLEX/3.0HP/25B-D6P0N114/BATIDORA |  | POWERFLEX/3.0HP/25B-D6P0N114/BATIDORA | [13 empty] | https://literature.rockwellautomation.com/idc/groups/literature/documents/td/520-td001_-en-e.pdf¦https://www.rockwellautomation.com/en-us/products/details.25B-D6P0N114.html | https://rexel-cdn.com/products/520-um001-en-e.pdf?i=39E62596-1DCC-4029-9363-F11286CC741A | https://www.rexelusa.com/p/532697/allen-bradley/drive-variable-380-480vac-22kw-3hp-6a-normal-heavy-duty/884951886025/25b-d6p0n114¦https://www.dosupply.com/automation/allen-bradley-drives/powerflex-525/25B-D6P0N114 | ALLEN BRADLEY | OPM | 25B-D6P0N114 | 25B-D6P0N114 |  | ENRICHED | MRO | 39122001 | Inverter Drive Ac | DRIVE | VARIABLE FREQUENCY | POWER RATING | 3 HP/2.2 KW | INPUT VOLTAGE | 380 TO 480 VAC | NUMBER OF PHASE | 3 | OUTPUT CURRENT RATING | 6 A | OUTPUT FREQUENCY RATING | 0 TO 500 Hz | DEGREE OF PROTECTION | IP20 NEMA/OPEN | TYPE | ADJUSTABLE AC | TERMINAL TYPE | SCREW | MOUNTING TYPE | DIN RAIL | SIZE | 72 WD X 219 HT X 172 DP MM | TEMPERATURE RATING | -40 TO 85 DEG C | HAZARD CLASS |  | CERTIFICATION/STANDARD | CULUS,RCM,CE,EN,ATEX,KCC,EAC,AC 156,SEMI F47,ROHS | ADDITIONAL FEATURES | FRAME TYPE:A;SERIES:POWERFLEX 525 | [33 empty] | Production Completed
STP-007 | DATA ENRICHMENT | Batch_2 | Elec | SCV | SCV2 | OK | 12-05-2023 | 19-05-2023 |  | 110345 | 110345 | 8339-52204473 | DRIVE,VAR SPEED,25B-D6P0N114,3 HP 2.2 K | 25B-D6P0N114 | Allen Bradley | DRIVE,VARIABLE SPEED,DETAILS:3 HP 2.2 K,MANUFACTURER:ALLEN BRADLEY,MFR PART NUMBER:25B-D6P0N114 | [13 empty] | https://literature.rockwellautomation.com/idc/groups/literature/documents/td/520-td001_-en-e.pdf¦https://www.rockwellautomation.com/en-us/products/details.25B-D6P0N114.html | https://rexel-cdn.com/products/520-um001-en-e.pdf?i=39E62596-1DCC-4029-9363-F11286CC741A | https://www.rexelusa.com/p/532697/allen-bradley/drive-variable-380-480vac-22kw-3hp-6a-normal-heavy-duty/884951886025/25b-d6p0n114¦https://www.dosupply.com/automation/allen-bradley-drives/powerflex-525/25B-D6P0N114 | ALLEN BRADLEY | OPM | 25B-D6P0N114 | 25B-D6P0N114 |  | ENRICHED | MRO | 39122001 | Inverter Drive Ac | DRIVE | VARIABLE FREQUENCY | POWER RATING | 3 HP/2.2 KW | INPUT VOLTAGE | 380 TO 480 VAC | NUMBER OF PHASE | 3 | OUTPUT CURRENT RATING | 6 A | OUTPUT FREQUENCY RATING | 0 TO 500 Hz | DEGREE OF PROTECTION | IP20 NEMA/OPEN | TYPE | ADJUSTABLE AC | TERMINAL TYPE | SCREW | MOUNTING TYPE | DIN RAIL | SIZE | 72 WD X 219 HT X 172 DP MM | TEMPERATURE RATING | -40 TO 85 DEG C | HAZARD CLASS |  | CERTIFICATION/STANDARD | CULUS,RCM,CE,EN,ATEX,KCC,EAC,AC 156,SEMI F47,ROHS | ADDITIONAL FEATURES | FRAME TYPE:A;SERIES:POWERFLEX 525 | [32 empty] | Model number is not available so we updated Part number as Model number | Production Completed
STP-007 | DATA ENRICHMENT | Batch_2 | Elec | SCV | SCV2 | OK | 12-05-2023 | 19-05-2023 |  | 177014 | 177014 | 8353-52112110 | DRIVE/PF525 3HP 480/25BD6P0N114/AB | 25BD6P0N114 | Allen Bradley | PMA SALINAS | [13 empty] | https://literature.rockwellautomation.com/idc/groups/literature/documents/td/520-td001_-en-e.pdf¦https://www.rockwellautomation.com/en-us/products/details.25B-D6P0N114.html | https://rexel-cdn.com/products/520-um001-en-e.pdf?i=39E62596-1DCC-4029-9363-F11286CC741A | https://www.rexelusa.com/p/532697/allen-bradley/drive-variable-380-480vac-22kw-3hp-6a-normal-heavy-duty/884951886025/25b-d6p0n114¦https://www.dosupply.com/automation/allen-bradley-drives/powerflex-525/25B-D6P0N114 | ALLEN BRADLEY | OPM | 25B-D6P0N114 | 25B-D6P0N114 |  | ENRICHED | MRO | 39122001 | Inverter Drive Ac | DRIVE | VARIABLE FREQUENCY | POWER RATING | 3 HP/2.2 KW | INPUT VOLTAGE | 380 TO 480 VAC | NUMBER OF PHASE | 3 | OUTPUT CURRENT RATING | 6 A | OUTPUT FREQUENCY RATING | 0 TO 500 Hz | DEGREE OF PROTECTION | IP20 NEMA/OPEN | TYPE | ADJUSTABLE AC | TERMINAL TYPE | SCREW | MOUNTING TYPE | DIN RAIL | SIZE | 72 WD X 219 HT X 172 DP MM | TEMPERATURE RATING | -40 TO 85 DEG C | HAZARD CLASS |  | CERTIFICATION/STANDARD | CULUS,RCM,CE,EN,ATEX,KCC,EAC,AC 156,SEMI F47,ROHS | ADDITIONAL FEATURES | FRAME TYPE:A;SERIES:POWERFLEX 525,PMA SALINAS | [32 empty] | Model number is not available so we updated Part number as Model number | Production Completed
STP-007 | DATA ENRICHMENT | Batch_2 | Elec | SCV | SCV2 | OK | 12-05-2023 | 19-05-2023 |  | 256989 | 256989 | 8383-52241202 | VARIADOR DE FRECUENCIA AB 525 2,2 KW | 25BD6P0N114 | Rockwell Automation | VARIADOR DE FRECUENCIA ALLEN BRADLEY 525 MODELO 25B-D6P0N114 ACUMULADOR FOCKE TS 201 E | [13 empty] | https://literature.rockwellautomation.com/idc/groups/literature/documents/td/520-td001_-en-e.pdf¦https://www.rockwellautomation.com/en-us/products/details.25B-D6P0N114.html | https://rexel-cdn.com/products/520-um001-en-e.pdf?i=39E62596-1DCC-4029-9363-F11286CC741A | https://www.rexelusa.com/p/532697/allen-bradley/drive-variable-380-480vac-22kw-3hp-6a-normal-heavy-duty/884951886025/25b-d6p0n114¦https://www.dosupply.com/automation/allen-bradley-drives/powerflex-525/25B-D6P0N114 | ALLEN BRADLEY | OPM | 25B-D6P0N114 | 25B-D6P0N114 | ALTERNATE MANUFACTURER:Rockwell Automation | ENRICHED | MRO | 39122001 | Inverter Drive Ac | DRIVE | VARIABLE FREQUENCY | POWER RATING | 3 HP/2.2 KW | INPUT VOLTAGE | 380 TO 480 VAC | NUMBER OF PHASE | 3 | OUTPUT CURRENT RATING | 6 A | OUTPUT FREQUENCY RATING | 0 TO 500 Hz | DEGREE OF PROTECTION | IP20 NEMA/OPEN | TYPE | ADJUSTABLE AC | TERMINAL TYPE | SCREW | MOUNTING TYPE | DIN RAIL | SIZE | 72 WD X 219 HT X 172 DP MM | TEMPERATURE RATING | -40 TO 85 DEG C | HAZARD CLASS |  | CERTIFICATION/STANDARD | CULUS,RCM,CE,EN,ATEX,KCC,EAC,AC 156,SEMI F47,ROHS | ADDITIONAL FEATURES | FRAME TYPE:A;SERIES:POWERFLEX 525 | [32 empty] | Model number is not available so we updated Part number as Model number | Production Completed
STP-007 | DATA ENRICHMENT | Batch_2 | Elec | SCV | SCV2 | OK | 12-05-2023 | 19-05-2023 |  | 276597 | 276597 | 8385-52202684 | VARIADOR POWER FLEX 525 2 2 KW 6A |  |  |  | VARIADOR POWER FLEX 525 2,2KW 6A 25BD6P0N114 ALLEN BRADLEY COD.90517- 7439 REPUESTO PLANTA DE AZUCAR | [12 empty] | https://literature.rockwellautomation.com/idc/groups/literature/documents/td/520-td001_-en-e.pdf¦https://www.rockwellautomation.com/en-us/products/details.25B-D6P0N114.html | https://rexel-cdn.com/products/520-um001-en-e.pdf?i=39E62596-1DCC-4029-9363-F11286CC741A | https://www.rexelusa.com/p/532697/allen-bradley/drive-variable-380-480vac-22kw-3hp-6a-normal-heavy-duty/884951886025/25b-d6p0n114¦https://www.dosupply.com/automation/allen-bradley-drives/powerflex-525/25B-D6P0N114 | ALLEN-BRADLEY | OPM | 25B-D6P0N114 | 25B-D6P0N114 | REFERENCE NUMBER:90517- 7439 | ENRICHED | MRO | 39122001 | Inverter Drive Ac | DRIVE | VARIABLE FREQUENCY | POWER RATING | 3 HP/2.2 KW | INPUT VOLTAGE | 380 TO 480 VAC | NUMBER OF PHASE | 3 | OUTPUT CURRENT RATING | 6 A | OUTPUT FREQUENCY RATING | 0 TO 500 Hz | DEGREE OF PROTECTION | IP20 NEMA/OPEN | TYPE | ADJUSTABLE AC | TERMINAL TYPE | SCREW | MOUNTING TYPE | DIN RAIL | SIZE | 72 WD X 219 HT X 172 DP MM | TEMPERATURE RATING | -40 TO 85 DEG C | HAZARD CLASS |  | CERTIFICATION/STANDARD | CULUS,RCM,CE,EN,ATEX,KCC,EAC,AC 156,SEMI F47,ROHS | ADDITIONAL FEATURES | CODE 90517- 7439 SUGAR PLANT SPARE PART, FRAME TYPE:A;SERIES:POWERFLEX 525 | [33 empty] | Production Completed
STP-007 | DATA ENRICHMENT | Batch_2 | Elec | SCV | SCV2 | OK | 12-05-2023 | 19-05-2023 |  | 690678 | 690678 | MY43-EM002594 | AB 25B-D6P0N114 POWERFLEX 525 2.2KW 3HP | 25B-D6P0N114 | [15 empty] | https://literature.rockwellautomation.com/idc/groups/literature/documents/td/520-td001_-en-e.pdf¦https://www.rockwellautomation.com/en-us/products/details.25B-D6P0N114.html | https://rexel-cdn.com/products/520-um001-en-e.pdf?i=39E62596-1DCC-4029-9363-F11286CC741A | https://www.rexelusa.com/p/532697/allen-bradley/drive-variable-380-480vac-22kw-3hp-6a-normal-heavy-duty/884951886025/25b-d6p0n114¦https://www.dosupply.com/automation/allen-bradley-drives/powerflex-525/25B-D6P0N114 | ALLEN BRADLEY | OPM | 25B-D6P0N114 | 25B-D6P0N114 |  | ENRICHED | MRO | 39122001 | Inverter Drive Ac | DRIVE | VARIABLE FREQUENCY | POWER RATING | 3 HP/2.2 KW | INPUT VOLTAGE | 380 TO 480 VAC | NUMBER OF PHASE | 3 | OUTPUT CURRENT RATING | 6 A | OUTPUT FREQUENCY RATING | 0 TO 500 Hz | DEGREE OF PROTECTION | IP20 NEMA/OPEN | TYPE | ADJUSTABLE AC | TERMINAL TYPE | SCREW | MOUNTING TYPE | DIN RAIL | SIZE | 72 WD X 219 HT X 172 DP MM | TEMPERATURE RATING | -40 TO 85 DEG C | HAZARD CLASS |  | CERTIFICATION/STANDARD | CULUS,RCM,CE,EN,ATEX,KCC,EAC,AC 156,SEMI F47,ROHS | ADDITIONAL FEATURES | FRAME TYPE:A;SERIES:POWERFLEX 525 | [32 empty] | Model number is not available so we updated Part number as Model number | Production Completed
STP-007 | DATA ENRICHMENT | Batch_2 | Elec | SCV | SCV2 | OK | 12-05-2023 | 19-05-2023 |  | 741091 | 741091 | PL38-CP12208462 | FALOWNIK_AB_25B-D6P0N114_2,2KW_3P | 25B-D6P0N114 | ROCKWELL | [14 empty] | https://literature.rockwellautomation.com/idc/groups/literature/documents/td/520-td001_-en-e.pdf¦https://www.rockwellautomation.com/en-us/products/details.25B-D6P0N114.html | https://rexel-cdn.com/products/520-um001-en-e.pdf?i=39E62596-1DCC-4029-9363-F11286CC741A | https://www.rexelusa.com/p/532697/allen-bradley/drive-variable-380-480vac-22kw-3hp-6a-normal-heavy-duty/884951886025/25b-d6p0n114¦https://www.dosupply.com/automation/allen-bradley-drives/powerflex-525/25B-D6P0N114 | ALLEN BRADLEY | OPM | 25B-D6P0N114 | 25B-D6P0N114 |  | ENRICHED | MRO | 39122001 | Inverter Drive Ac | DRIVE | VARIABLE FREQUENCY | POWER RATING | 3 HP/2.2 KW | INPUT VOLTAGE | 380 TO 480 VAC | NUMBER OF PHASE | 3 | OUTPUT CURRENT RATING | 6 A | OUTPUT FREQUENCY RATING | 0 TO 500 Hz | DEGREE OF PROTECTION | IP20 NEMA/OPEN | TYPE | ADJUSTABLE AC,INVERTER | TERMINAL TYPE | SCREW | MOUNTING TYPE | DIN RAIL | SIZE | 72 WD X 219 HT X 172 DP MM | TEMPERATURE RATING | -40 TO 85 DEG C | HAZARD CLASS |  | CERTIFICATION/STANDARD | CULUS,RCM,CE,EN,ATEX,KCC,EAC,AC 156,SEMI F47,ROHS | ADDITIONAL FEATURES | FRAME TYPE:A;SERIES:POWERFLEX 525 | [32 empty] | Model number is not available so we updated Part number as Model number | Production Completed
STP-007 | DATA ENRICHMENT | Batch_2 | Elec | SCV | SCV2 | OK | 12-05-2023 | 19-05-2023 |  | 772100 | 772100 | RU03-5599800 | FREQUENCY CONVERTER;25B-D6P0N114 | [16 empty] | https://literature.rockwellautomation.com/idc/groups/literature/documents/td/520-td001_-en-e.pdf¦https://www.rockwellautomation.com/en-us/products/details.25B-D6P0N114.html | https://rexel-cdn.com/products/520-um001-en-e.pdf?i=39E62596-1DCC-4029-9363-F11286CC741A | https://www.rexelusa.com/p/532697/allen-bradley/drive-variable-380-480vac-22kw-3hp-6a-normal-heavy-duty/884951886025/25b-d6p0n114¦https://www.dosupply.com/automation/allen-bradley-drives/powerflex-525/25B-D6P0N114 | ALLEN BRADLEY | OPM | 25B-D6P0N114 | 25B-D6P0N114 |  | ENRICHED | MRO | 39122001 | Inverter Drive Ac | DRIVE | VARIABLE FREQUENCY | POWER RATING | 3 HP/2.2 KW | INPUT VOLTAGE | 380 TO 480 VAC | NUMBER OF PHASE | 3 | OUTPUT CURRENT RATING | 6 A | OUTPUT FREQUENCY RATING | 0 TO 500 Hz | DEGREE OF PROTECTION | IP20 NEMA/OPEN | TYPE | ADJUSTABLE AC,FREQUENCY CONVERTER | TERMINAL TYPE | SCREW | MOUNTING TYPE | DIN RAIL | SIZE | 72 WD X 219 HT X 172 DP MM | TEMPERATURE RATING | -40 TO 85 DEG C | HAZARD CLASS |  | CERTIFICATION/STANDARD | CULUS,RCM,CE,EN,ATEX,KCC,EAC,AC 156,SEMI F47,ROHS | ADDITIONAL FEATURES | FRAME TYPE:A;SERIES:POWERFLEX 525 | [32 empty] | Model number is not available so we updated Part number as Model number | Production Completed
STP-007 | DATA ENRICHMENT | Batch_2 | Elec | SCV | SCV2 | Query - No Part Number Available in Input | 12-05-2023 | 19-05-2023 |  | 15432 | 15432 | 8308-52130529 | CONVERSOR FREQUENCIA 1 5 KW PF 40P 480V | 50651144 | Rockwell Automation | CONVERSOR FREQUENCIA 1.5 KW PF 40P 480V - COD: 50651144 - HAAS;ALLEN BRADLEY - FORNO BOMBOM BOLA | CONVERSOR FREQUENCIA 1.5 KW PF 40P 480V - COD: 50651144 - HAAS;ALLEN BRADLEY - FORNO BOMBOM BOLA¦¦CONVERSOR FREQUENCIA 1.5 KW PF 40P 480V - COD: 50651144 - HAAS;ALLEN BRADLEY - FORNO BOMBOM BOLA | [12 empty] | https://www.rockwellautomation.com/en-in/products/hardware/allen-bradley/drives/low-voltage-ac-drives/compact-drives/22d-powerflex-40p.html |  |  | ALLEN-BRADLEY | OPM | POWERFLEX 40P | POWERFLEX 40P | ALTERNATE OPM:ROCKWELL AUTOMATION;OEM:HASS MANUFACTURING CO;REFERENCE NUMBER:50651144 | ENRICHED | MRO | 39122001 | INVERTER DRIVE AC | DRIVE | VARIABLE FREQUENCY | POWER RATING | 1.5 KW | INPUT VOLTAGE | 480 VAC | NUMBER OF PHASE | 3 | OUTPUT CURRENT RATING | 4 A | OUTPUT FREQUENCY RATING | NOT AVAILABLE | DEGREE OF PROTECTION | IP20 | TYPE |  | TERMINAL TYPE |  | MOUNTING TYPE |  | SIZE |  | TEMPERATURE RATING |  | HAZARD CLASS |  | CERTIFICATION/STANDARD | CE,UL | ADDITIONAL FEATURES | CONVERTER;BALL BOMB OVEN | [33 empty] | Production Completed
STP-007 | DATA ENRICHMENT | Batch_2 | Elec | SCV | SCV2 | Query - No Part Number Available in Input | 12-05-2023 | 19-05-2023 |  | 687496 | 687496 | MA02-BMR6SC0028 | SC ONDULEUR 480V 0,75KW P.FLEX 4M | [16 empty] | https://docs.rs-online.com/01eb/0900766b80b5314a.pdf |  |  | ROCKWELL AUTOMATION, INC. | OPM | POWERFLEX 4M | POWERFLEX 4M |  | ENRICHED | MRO | 39122000 | Electrical Variable Speed Drives | DRIVE | VARIABLE FREQUENCY | POWER RATING | 0.75 KW | INPUT VOLTAGE | 480 VAC | NUMBER OF PHASE | 3 | OUTPUT CURRENT RATING | NOT AVAILABLE | OUTPUT FREQUENCY RATING | 0-400 Hz | DEGREE OF PROTECTION | NOT AVAILABLE | TYPE | ADJUSTABLE | TERMINAL TYPE |  | MOUNTING TYPE | DIN RAIL | SIZE |  | TEMPERATURE RATING | 50 DEG C | HAZARD CLASS |  | CERTIFICATION/STANDARD | CE,CUL,EMC,EN,UL | ADDITIONAL FEATURES | [34 empty] | Production Completed
STP-007 | DATA ENRICHMENT | Batch_2 | Elec | SCV | SCV2 | Query - No Part Number Available in Input | 12-05-2023 | 19-05-2023 |  | 18214 | 18214 | 8308-52220708 | INV FREQ POWERFLEX 525 480VCA 5A |  |  | INVERSOR DE FREQUENCIA POWERFLEX 525 480VCA TRIFASICO 10 5A; TEMPERATURA AMBIENTE: 70 °C (158 °F) ; FREQUENCIA SAIDA: ; FREQUENCIA ENTRADA: ; CORRENTE NOMINAL: 5A; TENSAO: 480VCA; POTENCIA: 0,4 A 22 KW / 0,5 A 30 HP; TIPO: ; MONTAGEM: TRILHO DIN; GRAU PROTECAO: ; CATEGORIA: DUAS (2) ENTRADAS ANALÓGICAS, SETE (7) ENTRADAS DIGITAIS, UMA (1) SAÍDA ANALOGICA, DUAS (2) SAÍDAS OPTO E DUAS (2) SAIDAS A RELÉ; FABRICANTE: ROCKWELL; FORNECEDOR EXCLUSIVO: NÃO; FORNECEDOR: JAV; Nº EQUIPAMENTO SAP: 10113444; PODE SER RECONDIONADO?: SIM; LAUDO SANITÁRIO/MSDS?: NÃO; | INVERSOR DE FREQUENCIA POWERFLEX 525 480VCA TRIFASICO 10 5A; TEMPERATURA AMBIENTE: 70 °C (158 °F) ; FREQUENCIA SAIDA: ; FREQUENCIA ENTRADA: ; CORRENTE NOMINAL: 5A; TENSAO: 480VCA; POTENCIA: 0,4 A 22 KW / 0,5 A 30 HP; TIPO: ; MONTAGEM: TRILHO DIN; GRAU PROTECAO: ; CATEGORIA: DUAS (2) ENTRADAS ANALÓGICAS, SETE (7) ENTRADAS DIGITAIS, UMA (1) SAÍDA ANALOGICA, DUAS (2) SAÍDAS OPTO E DUAS (2) SAIDAS A RELÉ; FABRICANTE: ROCKWELL; FORNECEDOR EXCLUSIVO: NÃO; FORNECEDOR: JAV; Nº EQUIPAMENTO SAP: 10113444; PODE SER RECONDIONADO?: SIM; LAUDO SANITÁRIO/MSDS?: NÃO; | [12 empty] | https://www.rockwellautomation.com/en-us/products/hardware/allen-bradley/drives/low-voltage-ac-drives/compact-drives/25b-powerflex-525.html |  |  | ALLEN BRADLEY | OPM | POWERFLEX 525 | POWERFLEX 525 | DISTRIBUTOR:JAV;SAP EQUIPMENT NUMBER:10113444 | ENRICHED | MRO | 39122000 | Electrical Variable Speed Drives | DRIVE | VARIABLE FREQUENCY | POWER RATING | 22 KW | INPUT VOLTAGE | 480 VAC | NUMBER OF PHASE | 3 | OUTPUT CURRENT RATING | 5:00 | OUTPUT FREQUENCY RATING | NOT AVAILABLE | DEGREE OF PROTECTION | NOT AVAILABLE | TYPE | ASSEMBLY | TERMINAL TYPE |  | MOUNTING TYPE | DIN-RAIL | SIZE |  | TEMPERATURE RATING | 70 DEG C | HAZARD CLASS |  | CERTIFICATION/STANDARD |  | ADDITIONAL FEATURES | CURRENT RATING:0.4 A 22 KW/0.5 A 30 HP;CATEGORY:TWO (2) ANALOG INPUTS,SEVEN (7) DIGITAL INPUTS,ONE (1) ANALOG OUTPUT,TWO (2) OPTO OUTPUTS AND TWO (2) RELAY OUTPUTS | [32 empty] | Part number is not available so we updated Model number as Part number,Model Number Updated as per URL | Production Completed
STP-007 | DATA ENRICHMENT | Batch_2 | Elec | SCV | SCV2 | Query - No Part Number Available in Input | 12-05-2023 | 19-05-2023 |  | 689106 | 689106 | MY43-5049834 | VFD POWERFLEX 525 AC 3P 1.0HP 0.75KW | [16 empty] | https://literature.rockwellautomation.com/idc/groups/literature/documents/td/520-td001_-en-e.pdf |  |  | ROCKWELL AUTOMATION, INC. | OPM | POWERFLEX 525 0.75 KW | POWERFLEX 525 0.75 KW |  | ENRICHED | MRO | 39122000 | Electrical Variable Speed Drives | DRIVE | VARIABLE FREQUENCY | POWER RATING | 0.75 KW | INPUT VOLTAGE | 12 VAC | NUMBER OF PHASE | 3 | OUTPUT CURRENT RATING | NOT AVAILABLE | OUTPUT FREQUENCY RATING | 0-500 Hz | DEGREE OF PROTECTION | NOT AVAILABLE | TYPE | ADJUSTABLE | TERMINAL TYPE |  | MOUNTING TYPE |  | SIZE |  | TEMPERATURE RATING |  | HAZARD CLASS |  | CERTIFICATION/STANDARD | CULUS,RCM,CE,EN,ATEX,KCC,EAC,AC 156,SEMI F47,ROHS | ADDITIONAL FEATURES | [34 empty] | Production Completed
STP-007 | DATA ENRICHMENT | Batch_2 | Elec | SCV | SCV2 | Query - No Part Number Available in Input | 12-05-2023 | 19-05-2023 |  | 842423 | 842423 | ZA02-5476940 | CE000013828 POWERFLEX 525 INV .75KW |  |  | CE000013828POWERFLEX 525 INVERTER 0.75KW3800-480V THREE PHASE |  | Sacmi | 8JCE000013828 |  |  | POWERFLEX 525 INVERTER 0.75KW |  | CE000013828 POWERFLE | [5 empty] | https://literature.rockwellautomation.com/idc/groups/literature/documents/td/520-td001_-en-e.pdf |  |  | ROCKWELL AUTOMATION, INC. | OPM | POWERFLEX 525 0.75 KW | POWERFLEX 525 0.75 KW | ALTERNATE MANUFACTURER PART NUMBER:CE000013828 | ENRICHED | MRO | 39122000 | Electrical Variable Speed Drives | DRIVE | VARIABLE FREQUENCY | POWER RATING | 0.75 KW | INPUT VOLTAGE | 12 VAC | NUMBER OF PHASE | 3 | OUTPUT CURRENT RATING | NOT AVAILABLE | OUTPUT FREQUENCY RATING | 0-500 Hz | DEGREE OF PROTECTION | NOT AVAILABLE | TYPE | ADJUSTABLE | TERMINAL TYPE |  | MOUNTING TYPE |  | SIZE |  | TEMPERATURE RATING |  | HAZARD CLASS |  | CERTIFICATION/STANDARD | CULUS,RCM,CE,EN,ATEX,KCC,EAC,AC 156,SEMI F47,ROHS | ADDITIONAL FEATURES | [34 empty] | Production Completed
STP-007 | DATA ENRICHMENT | Batch_2 | Elec | SCV | SCV2 | Query - No Part Number Available in Input | 12-05-2023 | 19-05-2023 |  | 521340 | 521340 | ES41-5469116 | VAR. FREC. POWER FLEX 525 4KW/400V | PN-164069 | ALLEN BRADLEY | [14 empty] | https://www.rockwellautomation.com/en-us/products/hardware/allen-bradley/drives/low-voltage-ac-drives/compact-drives/25b-powerflex-525.html |  |  | ROCKWELL AUTOMATION, INC. | OPM | POWERFLEX 525 4KW | POWERFLEX 525 4KW |  | ENRICHED | MRO | 39122000 | Electrical Variable Speed Drives | DRIVE | VARIABLE FREQUENCY | POWER RATING | 4 KW | INPUT VOLTAGE | 400 VAC | NUMBER OF PHASE | NOT AVAILABLE | OUTPUT CURRENT RATING | NOT AVAILABLE | OUTPUT FREQUENCY RATING | 0-500 Hz | DEGREE OF PROTECTION | NOT AVAILABLE | TYPE |  | TERMINAL TYPE |  | MOUNTING TYPE |  | SIZE |  | TEMPERATURE RATING |  | HAZARD CLASS |  | CERTIFICATION/STANDARD | IEC,ACS 156,ATEX,CE,CUL,TUV,UL,GOST-R,KCC,ROHS | ADDITIONAL FEATURES | SERIES:POWER FLEX 525 | [33 empty] | Production Completed
STP-007 | DATA ENRICHMENT | Batch_2 | Elec | SCV | SCV2 | Query - No Part Number Available in Input | 12-05-2023 | 19-05-2023 |  | 479006 | 479006 | EG02-EG60044981 | S.C A.B POWER FLEX70 400V 3P 1.3A 0.37KW | [16 empty] | https://literature.rockwellautomation.com/idc/groups/literature/documents/td/20a-td001_-en-p.pdf |  |  | ALLEN BRADLEY | OPM | POWERFLEX 70-0.37KW | POWERFLEX 70-0.37KW |  | ENRICHED | MRO | 39122000 | Electrical Variable Speed Drives | DRIVE | VARIABLE FREQUENCY | POWER RATING | 0.37 KW | INPUT VOLTAGE | 400 VAC | NUMBER OF PHASE | 3 | OUTPUT CURRENT RATING | 1.3 A | OUTPUT FREQUENCY RATING | NOT AVAILABLE | DEGREE OF PROTECTION | IP20/54/66/NEMA TYPE 1/TYPE 12/TYPE 4X/12 | TYPE | ADJUSTABLE | TERMINAL TYPE |  | MOUNTING TYPE | WALL,MACHINE | SIZE |  | TEMPERATURE RATING |  | HAZARD CLASS |  | CERTIFICATION/STANDARD | IEC,UL,CUL,ISO,RCM,ABS | ADDITIONAL FEATURES | [34 empty] | Production Completed
STP-007 | DATA ENRICHMENT | Batch_2 | Elec | SCV | SCV2 | Query - No Part Number Available in Input | 12-05-2023 | 19-05-2023 |  | 479005 | 479005 | EG02-EG60044980 | S.C A.B POWER FLEX70 400V 3P 2.1A 0.75KW | [16 empty] | https://literature.rockwellautomation.com/idc/groups/literature/documents/td/20a-td001_-en-p.pdf |  |  | ALLEN BRADLEY | OPM | POWERFLEX 70-0.75KW | POWERFLEX 70-0.75KW |  | ENRICHED | MRO | 39122000 | Electrical Variable Speed Drives | DRIVE | VARIABLE FREQUENCY | POWER RATING | 0.75 KW | INPUT VOLTAGE | 400 VAC | NUMBER OF PHASE | 3 | OUTPUT CURRENT RATING | 2.1 A | OUTPUT FREQUENCY RATING | NOT AVAILABLE | DEGREE OF PROTECTION | IP20/54/66/NEMA TYPE 1/TYPE 12/TYPE 4X/12 | TYPE | ADJUSTABLE | TERMINAL TYPE |  | MOUNTING TYPE | WALL,MACHINE | SIZE |  | TEMPERATURE RATING |  | HAZARD CLASS |  | CERTIFICATION/STANDARD | IEC,UL,CUL,ISO,RCM,ABS | ADDITIONAL FEATURES | [34 empty] | Production Completed
STP-007 | DATA ENRICHMENT | Batch_2 | Elec | SCV | SCV2 | Query - No Part Number Available in Input | 12-05-2023 | 19-05-2023 |  | 479004 | 479004 | EG02-EG60044979 | S.C A.B POWER FLEX70 400V 3P 5A 1.1KW | [16 empty] | https://literature.rockwellautomation.com/idc/groups/literature/documents/td/20a-td001_-en-p.pdf |  |  | ALLEN BRADLEY | OPM | POWERFLEX 70-1.1KW | POWERFLEX 70-1.1KW |  | ENRICHED | MRO | 39122000 | Electrical Variable Speed Drives | DRIVE | VARIABLE FREQUENCY | POWER RATING | 1.1 KW | INPUT VOLTAGE | 400 VAC | NUMBER OF PHASE | 3 | OUTPUT CURRENT RATING | 5 A | OUTPUT FREQUENCY RATING | NOT AVAILABLE | DEGREE OF PROTECTION | IP20/54/66/NEMA TYPE 1/TYPE 12/TYPE 4X/12 | TYPE | ADJUSTABLE | TERMINAL TYPE |  | MOUNTING TYPE | WALL,MACHINE | SIZE |  | TEMPERATURE RATING |  | HAZARD CLASS |  | CERTIFICATION/STANDARD | IEC,UL,CUL,ISO,RCM,ABS | ADDITIONAL FEATURES | [34 empty] | Production Completed
STP-007 | DATA ENRICHMENT | Batch_2 | Elec | SCV | SCV2 | Query - No Part Number Available in Input | 12-05-2023 | 19-05-2023 |  | 479007 | 479007 | EG02-EG60044982 | S.C A.B POWER FLEX70 400V 3P 3.5A 1.5KW | [16 empty] | https://literature.rockwellautomation.com/idc/groups/literature/documents/td/20a-td001_-en-p.pdf |  |  | ALLEN BRADLEY | OPM | POWERFLEX 70-1.5KW | POWERFLEX 70-1.5KW |  | ENRICHED | MRO | 39122000 | Electrical Variable Speed Drives | DRIVE | VARIABLE FREQUENCY | POWER RATING | 1.5 KW | INPUT VOLTAGE | 400 VAC | NUMBER OF PHASE | 3 | OUTPUT CURRENT RATING | 3.5 A | OUTPUT FREQUENCY RATING | NOT AVAILABLE | DEGREE OF PROTECTION | IP20/54/66/NEMA TYPE 1/TYPE 12/TYPE 4X/12 | TYPE | ADJUSTABLE | TERMINAL TYPE |  | MOUNTING TYPE | WALL,MACHINE | SIZE |  | TEMPERATURE RATING |  | HAZARD CLASS |  | CERTIFICATION/STANDARD | IEC,UL,CUL,ISO,RCM,ABS | ADDITIONAL FEATURES | [34 empty] | Production Completed
STP-007 | DATA ENRICHMENT | Batch_2 | Elec | SCV | SCV2 | OK | 12-05-2023 | 19-05-2023 |  | 278406 | 278406 | 8385-52256831 | VARIADOR POWER FLEX 525 7,5KW 10HP |  |  | VARIADOR DE FRECUENCIA POWER FLEX 525 7,5 KW – 10 HP MODELO: 25B – D017N104 (USO VENTILADOR SECADERO ) | [13 empty] | https://literature.rockwellautomation.com/idc/groups/literature/documents/td/520-td001_-en-e.pdf |  |  | ALLEN BRADLEY | OPM | 25B-D017N104 | 25B-D017N104 |  | ENRICHED | MRO | 39122001 | Inverter Drive Ac | DRIVE | VARIABLE FREQUENCY | POWER RATING | 7.5 KW/10 HP | INPUT VOLTAGE | 480 VAC | NUMBER OF PHASE | 3 | OUTPUT CURRENT RATING | 17 A | OUTPUT FREQUENCY RATING | 0 TO 500 Hz | DEGREE OF PROTECTION | IP20 NEMA/OPEN | TYPE | ADJUSTABLE AC | TERMINAL TYPE | SCREW | MOUNTING TYPE | DIN RAIL | SIZE | 109 WD X 255 HT X 184 DP MM | TEMPERATURE RATING | -40 TO 85 DEG C | HAZARD CLASS |  | CERTIFICATION/STANDARD | CULUS,RCM,CE,EN,ATEX,KCC,EAC,AC 156,SEMI F47,ROHS | ADDITIONAL FEATURES | W/EMBEDDED ETHERNET/IP | [33 empty] | Production Completed
STP-007 | DATA ENRICHMENT | Batch_2 | Elec | SCV | SCV2 | OK | 12-05-2023 | 19-05-2023 |  | 276849 | 276849 | 8385-52208446 | VARIADOR POWER FLEX 525 480 VAC 11 KW |  |  | VARIADOR POWER FLEX 525 480 VAC 3 PHASE 24 AMP 11 KW(15 HP) MODELO D024N104 | [13 empty] | https://literature.rockwellautomation.com/idc/groups/literature/documents/td/520-td001_-en-e.pdf |  |  | ALLEN BRADLEY | OPM | 25B-D024N104 | 25B-D024N104 |  | ENRICHED | MRO | 39122001 | INVERTER DRIVE AC | DRIVE | AC MOTOR | OUTPUT RATING | 11 KW,15 HP | INPUT VOLTAGE | 380 TO 480 VAC | NUMBER OF PHASE | 3 | OUTPUT CURRENT RATING | 24 A | OUTPUT FREQUENCY RATING | 0 TO 500 Hz | DEGREE OF PROTECTION | IP20 NEMA/OPEN | TYPE | ADJUSTABLE AC | TERMINAL TYPE | SCREW | MOUNTING TYPE | DIN RAIL | SIZE | 130 WD X 295 HT X 212 DP MM | TEMPERATURE RATING | -40 TO 85 DEG C | HAZARD CLASS |  | CERTIFICATION/STANDARD | ATEX,CE,C-TICK,CULUS,KCC,TUV | ADDITIONAL FEATURES | FRAME TYPE:D;SERIES:POWERFLEX 525 | [33 empty] | Production Completed
STP-007 | DATA ENRICHMENT | Batch_2 | Elec | SCV | SCV2 | OK | 12-05-2023 | 19-05-2023 |  | 726121 | 726121 | PL34-5619085 | FREQUENCY,INVERTER,III,11KW,400V,ETHERN | A-B.25BD024N114 | [15 empty] | https://literature.rockwellautomation.com/idc/groups/literature/documents/td/520-td001_-en-e.pdf |  |  | ALLEN BRADLEY | OPM | 25B-D024N114 | 25B-D024N114 |  | ENRICHED | MRO | 39122001 | Inverter Drive Ac | DRIVE | VARIABLE FREQUENCY | OUTPUT RATING | 11 KW/15 HP | INPUT VOLTAGE | 323 TO 528 VAC | NUMBER OF PHASE | 3 | OUTPUT CURRENT RATING | 24 A | OUTPUT FREQUENCY RATING | 0 TO 500 Hz | DEGREE OF PROTECTION | IP20 NEMA/OPEN | TYPE | ADJUSTABLE AC | TERMINAL TYPE | SCREW | MOUNTING TYPE | DIN RAIL | SIZE | 130 WD X 295 HT X 212 DP MM | TEMPERATURE RATING | -40 TO 85 DEG C | HAZARD CLASS |  | CERTIFICATION/STANDARD | CULUS,RCM,CE,EN,ATEX,KCC,EAC,AC 156,SEMI F47,ROHS | ADDITIONAL FEATURES | FRAME TYPE:D;SERIES:POWERFLEX 525,W/ETHERNET | [33 empty] | Production Completed