## Sheet1
Project Code | Activities | Production User | CA Code | Production Comments | Start Date | End Date | Remarks | Griha ID | Record ID | Concat1 | MAKT_Material_Description | MARA_Manufacturer_Part_Number | Manufacturer_Name | PO_TEXT_ENGLISH | "PO_TEXT_Consolidated | SUPPLIER NAME | Supplier Material Code/Item code | Manufacturer Name | Manufacturer Part # | Part Description Manufacturer | Part Description supplier Industrial | PO text | COMPANY TYPE | TRUE MANUFACTURER | TRUE MANUFACTURER PART NUMBER | ADDITIONAL INFORMATION ( MODEL, DIMENSIONS, ETC..) | PHOTO (YES/NO) | Reference URL | Reference URL1 | Reference URL2 | Manufacturer | Manufacturer Status | MPN 1 | Model Number | Reference Text | ENRICHED/CLEANSED | MRO/NON-MRO Classification | UNSPSC | UNSPSC Description | Noun | Modifier | Attribute Name 1 | Attribute Value 1 | Attribute Name 2 | Attribute Value 2 | Attribute Name 3 | Attribute Value 3 | Attribute Name 4 | Attribute Value 4 | Attribute Name 5 | Attribute Value 5 | Attribute Name 6 | Attribute Value 6 | Attribute Name 7 | Attribute Value 7 | Attribute Name 8 | Attribute Value 8 | Attribute Name 9 | Attribute Value 9 | Attribute Name 10 | Attribute Value 10 | Attribute Name 11 | Attribute Value 11 | Attribute Name 12 | Attribute Value 12 | Attribute Name 13 | Attribute Value 13 | Attribute Name 14 | Attribute Value 14 | Attribute Name 15 | Attribute Value 15 | Attribute Name 16 | Attribute Value 16 | Attribute Name 17 | Attribute Value 17 | Attribute Name 18 | Attribute Value 18 | Attribute Name 19 | Attribute Value 19 | Attribute Name 20 | Attribute Value 20 | Attribute Name 21 | Attribute Value 21 | Attribute Name 22 | Attribute Value 22 | Attribute Name 23 | Attribute Value 23 | Attribute Name 24 | Attribute Value 24 | Attribute Name 25 | Attribute Value 25 | Attribute Name 26 | Attribute Value 26 | Attribute Name 27 | Attribute Value 27 | Attribute Name 28 | Attribute Value 28 | Attribute Name 29 | Attribute Value 29 | Attribute Name 30 | Attribute Value 30 | Prospecta Remarks | Status
STP-007 | DATA ENRICHMENT | RMU | RMU | K | 16-05-2023 | 2023-05-18 |  | 16694 | 16694 | 8308-52185232 | VALVULA PNE FESTO VUVG-14-M52-AT-G18-1P3 | 564212 | Festo Corp | VALVULA PNE. ALINHADOR FESTO VUVG - 14 - M52 - AT - G18-1P3 5/2 ELETRO VALVULA / RETORNO MOLA | VALVULA PNE. ALINHADOR FESTO VUVG - 14 - M52 - AT - G18-1P3 5/2 ELETRO VALVULA / RETORNO MOLA | [12 empty] | https://www.festo.com/tw/en/a/download-document/datasheet/566499 |  |  | FESTO GROUP | OPM | 566499 | VUVG-L14-M52-AT-G18-1P3 |  | ENRICHED | MRO | 40141605 | Solenoid Valves | VALVE | SOLENOID | NOMINAL SIZE | 5.6 MM | END CONNECTION | G1/8 | CONFIGURATION | 5/2-WAY | ORIFICE SIZE |  | FLOW RATING | 780 L/MIN | PRESSURE CLASS/RATING | 2.5-8 BAR | BODY MATERIAL | WROUGHT ALUMINUM ALLOY | DESIGN PRESSURE |  | ELECTRICAL RATING | 24 VDC,1 W | TYPE | MONOSTABLE/PISTON GATE | TEMPERATURE RATING | -5 TO 60 DEG C | ENCLOSURE | IP40,IP65 | HAZARD CLASS |  | CERTIFICATION/STANDARD | C,UL,US | ADDITIONAL FEATURES | TYPE OF ACTUATION:ELECTRICAL;OPERATED:COMPRESSED AIR | MOUNTING | RAIL | [29 empty] | Production Completed
STP-007 | DATA ENRICHMENT | RMU | RMU | K | 16-05-2023 | 2023-05-18 |  | 585104 | 585104 | GB38-5403677 | VALVE,SOLENOID,FESTO 539156 | 539156 | FESTO | VALVE,SOLINOID,FESTO 539156 |  | Rubix | 108A6278 | FESTO | 0 | 0 | FESTO SOLENOID VALVE VSVA-B-B52-ZD-A1-1T1L | 0 | [5 empty] | https://www.festo.com/us/en/a/download-document/datasheet/539156 |  |  | FESTO GROUP | OPM | 539156 | VSVA-B-B52-ZD-A1-1T1L | DISTRIBUTOR NAME:RUBIX;DISTRIBUTOR PART NUMBER:108A6278 | ENRICHED | MRO | 40141605 | Solenoid Valves | VALVE | SOLENOID | NOMINAL SIZE | 26 MM | END CONNECTION |  | CONFIGURATION | 5/2-WAY,BISTABLE | ORIFICE SIZE |  | FLOW RATING | 1100 L/MIN | PRESSURE CLASS/RATING | -0.9 TO 10 BAR | BODY MATERIAL | DIE-CAST ALUMINUM | DESIGN PRESSURE |  | ELECTRICAL RATING | 24 VDC,1.6 W | TYPE | AIR | TEMPERATURE RATING | -5 TO 50 DEG C | ENCLOSURE | IP65,NEMA 4 | HAZARD CLASS |  | CERTIFICATION/STANDARD | CULUS | ADDITIONAL FEATURES | ACTUATION:ELECTRIC | MOUNTING | SUB-BASE | [29 empty] | Production Completed
STP-007 | DATA ENRICHMENT | RMU | RMU | K | 16-05-2023 | 2023-05-18 |  | 706169 | 706169 | PH41-5017427 | VALVE, DIRECTIONAL, VUVB-L-B42-D-Q8-1C1 | [16 empty] | https://ftp.festo.com/public/PNEUMATIC/SOFTWARE_SERVICE/DataSheet/EN_GB/537475.pdf |  |  | FESTO GROUP | OPM | 537475 | VUVB-L-B42-D-Q8-1C1 |  | ENRICHED | MRO | 40141605 | Solenoid Valves | VALVE | SOLENOID | NOMINAL SIZE | 20 MM | END CONNECTION | G1/4 | CONFIGURATION | 4/2-WAY | ORIFICE SIZE |  | FLOW RATING | 800 L/MIN | PRESSURE CLASS/RATING | 2-8 BAR | BODY MATERIAL | WROUGHT ALUMINUM ALLOY | DESIGN PRESSURE |  | ELECTRICAL RATING | 24 VDC | TYPE |  | TEMPERATURE RATING | -5 TO 50 DEG C | ENCLOSURE | IP65 | HAZARD CLASS |  | CERTIFICATION/STANDARD |  | ADDITIONAL FEATURES |  | MOUNTING | [30 empty] | Production Completed
STP-007 | DATA ENRICHMENT | RMU | RMU | URL UPDATED | 16-05-2023 | 2023-05-18 |  | 175235 | 175235 | 8353-52070346 | VALVULA/CPE14-M1BH-5L-QS-6/196911/FESTO | 196911 | Festo Corp | MANUFACTURER PART No: 196911 / MANUF. NAME: FESTO | [13 empty] | https://www.festo.com/us/en/a/download-document/datasheet/196911 | https://www.festo.com/cat/en-us_us/data/doc_enus/PDF/US/CPE-G_ENUS.PDF |  | FESTO GROUP | OPM | 196911 | CPE14-M1BH-5L-QS-6 |  | ENRICHED | MRO | 40141605 | Solenoid Valves | VALVE | SOLENOID | NOMINAL SIZE | 6 MM | END CONNECTION | Push-in | CONFIGURATION | 5/2-WAY, SINGLE | ORIFICE SIZE |  | FLOW RATING | 400 L/MIN | PRESSURE CLASS/RATING | 3-8 BAR | BODY MATERIAL | DIE-CAST ALUMINUM | DESIGN PRESSURE |  | ELECTRICAL RATING | 24 VDC,1.28 W | TYPE | AIR | TEMPERATURE RATING | -5 TO 50 DEG C | ENCLOSURE | IP65 | HAZARD CLASS |  | CERTIFICATION/STANDARD | ROHS,C-UL-US | ADDITIONAL FEATURES | ACTUATION TYPE:ELECTRICAL;SET | MOUNTING | THROUGH HOLE | [29 empty] | Production Completed
STP-007 | DATA ENRICHMENT | RMU | RMU | URL UPDATED | 16-05-2023 | 2023-05-18 |  | 826352 | 826352 | UA01-5592402 | PNEUMATIC DISTRIBUTOR CPE10-M1BH-5_3G-M7 | [16 empty] | https://www.festo.com/tw/en/a/download-document/datasheet/533141 | https://www.festo.com/media/pim/897/D15000100121897.PDF |  | FESTO GROUP | OPM | 533141 | CPE10-M1BH-5/3G-M7-B |  | ENRICHED | MRO | 40141605 | Solenoid Valves | VALVE | SOLENOID | NOMINAL SIZE | M7 | END CONNECTION | THREADED | CONFIGURATION | 5/3-WAY, CLOSED | ORIFICE SIZE |  | FLOW RATING | 350 L/MIN | PRESSURE CLASS/RATING | 3-8 BAR | BODY MATERIAL | DIE-CAST ALUMINUM | DESIGN PRESSURE |  | ELECTRICAL RATING | 24 VDC,1.28 W | TYPE | PNEUMATIC | TEMPERATURE RATING | -5 TO 50 DEG C | ENCLOSURE | IP65 | HAZARD CLASS |  | CERTIFICATION/STANDARD | C UL US | ADDITIONAL FEATURES | TYPE OF ACTUATION:ELECTRIC | MOUNTING | THROUGH HOLE | [29 empty] | Production Completed
STP-007 | DATA ENRICHMENT | RMU | RMU | URL UPDATED | 16-05-2023 | 2023-05-18 |  | 14893 | 14893 | 8308-52070017 | VALVULA SOLENOIDE CPE14-M1BH-53G-18 | 196937 | Festo Corp | VALVULA SOLENOIDE CPE14-M1BH-53G-18 - FESTO: 196937 - EMBALADORA CARLE MONTANARI BIS I | VALVULA SOLENOIDE CPE14-M1BH-53G-18 - FESTO: 196937 - EMBALADORA CARLE MONTANARI BIS I | [12 empty] | https://www.festo.com/us/en/a/download-document/datasheet/196937 | https://www.festo.com/cat/en-us_us/data/doc_enus/PDF/US/CPE-G_ENUS.PDF |  | FESTO GROUP | OPM | 196937 | CPE14-M1BH-5/3G-1/8 |  | ENRICHED | MRO | 40141605 | Solenoid Valves | VALVE | SOLENOID | NOMINAL SIZE | 1/8 IN | END CONNECTION | FBSPP | CONFIGURATION | 5/3-WAY,CLOSED | ORIFICE SIZE |  | FLOW RATING | 750 L/MIN | PRESSURE CLASS/RATING | 3-8 BAR | BODY MATERIAL | DIE-CAST ALUMINUM | DESIGN PRESSURE |  | ELECTRICAL RATING | 24 VDC,1.28 W | TYPE | AIR | TEMPERATURE RATING | -5 TO 50 DEG C | ENCLOSURE | IP65 | HAZARD CLASS |  | CERTIFICATION/STANDARD | C,UL,US | ADDITIONAL FEATURES | ACTUATION TYPE:ELECTRICAL, OPERATED:COMPRESSED AIR | MOUNTING | THROUGH HOLE | [29 empty] | Production Completed
STP-007 | DATA ENRICHMENT | RMU | RMU | K | 16-05-2023 | 2023-05-18 |  | 812283 | 812283 | TR03-5603394 | VALVE/FESTO/VUVG-B14-M52-AZT-F-1T1L | [16 empty] | https://www.festo.com/tw/en/a/download-document/datasheet/573482 |  |  | FESTO GROUP | OPM | VUVG-B14-M52-AZT-F-1T1L | VUVG-B14-M52-AZT-F-1T1L |  | ENRICHED | MRO | 40141605 | Solenoid Valves | VALVE | SOLENOID | NOMINAL SIZE | 14 MM | END CONNECTION |  | CONFIGURATION | 5/2-WAY | ORIFICE SIZE |  | FLOW RATING | 500 L/MIN | PRESSURE CLASS/RATING | -0.9 TO 10 BAR | BODY MATERIAL |  | DESIGN PRESSURE |  | ELECTRICAL RATING | 24 VDC | TYPE | MONOSTABLE | TEMPERATURE RATING |  | ENCLOSURE | IP65/IP67 | HAZARD CLASS |  | CERTIFICATION/STANDARD | CUL US | ADDITIONAL FEATURES |  | MOUNTING | [30 empty] | Production Completed
STP-007 | DATA ENRICHMENT | RMU | RMU | K | 16-05-2023 | 2023-05-18 |  | 756499 | 756499 | RU02-5481538 | DISTRIBUTOR ;VSNC-FC-M52-MD-G14-FN | 183974 | [15 empty] | https://www.festo.com/in/en/a/download-document/datasheet/577267 | https://www.festo.com/in/en/search/?text=183974 |  | FESTO GROUP | OPM | 577267 | VSNC-FC-M52-MD-G14-FN |  | ENRICHED | MRO | 40141605 | Solenoid Valves | VALVE | SOLENOID | NOMINAL SIZE | 1/4 IN | END CONNECTION | BSPP | CONFIGURATION | 5/2-WAY | ORIFICE SIZE |  | FLOW RATING | 1250 L/MIN | PRESSURE CLASS/RATING | 2.5-8 BAR | BODY MATERIAL | DIE-CAST ALUMINUM | DESIGN PRESSURE |  | ELECTRICAL RATING | 24 VDC | TYPE | CONVERTIBLE | TEMPERATURE RATING | -20 TO 60 DEG C | ENCLOSURE |  | HAZARD CLASS |  | CERTIFICATION/STANDARD | VDI/VDE 3845,ISO 8573-1 | ADDITIONAL FEATURES |  | MOUNTING | THROUGH-HOLE | [29 empty] | Production Completed
STP-007 | DATA ENRICHMENT | RMU | RMU | OK | 16-05-2023 | 2023-05-18 |  | 540807 | 540807 | FR36-LFEDIS2112 | EDIS. REF: 5/2 ISO1 SANS EA BISTABLE | 820024998 |  |  | ELECTRODISTRIBUTEURS REF: 5/2 ISO1 SANS EA BISTABLE BOSCH REF : 0820024998 | [12 empty] | https://www.comtec-group.de/wp-content/uploads/2019/02/Aventics.pdf | https://www.radwell.co.uk/en-GB/Buy/BOSCH/AVENTICS/0820024998/?redirect=true | https://www.kempstoncontrols.co.uk/0820024998/Bosch/sku/843305 | BOSCH REXROTH AG | OPM | 820024998 | 820024998 |  | ENRICHED | MRO | 40141605 | Solenoid Valves | VALVE | SOLENOID | NOMINAL SIZE |  | END CONNECTION |  | CONFIGURATION | 5/2-WAY | ORIFICE SIZE |  | FLOW RATING |  | PRESSURE CLASS/RATING |  | BODY MATERIAL |  | DESIGN PRESSURE |  | ELECTRICAL RATING | 48 V | TYPE | BI-STABLE | TEMPERATURE RATING |  | ENCLOSURE |  | HAZARD CLASS |  | CERTIFICATION/STANDARD | ISO1 | ADDITIONAL FEATURES | SANS EA | MOUNTING | [30 empty] | Production Completed
STP-007 | DATA ENRICHMENT | RMU | RMU | K | 16-05-2023 | 2023-05-18 |  | 374762 | 374762 | BE33-5403852 | ELECTROVANNE VMPA1-M1H-K-PI | 533347 <> FESTO |  | ELECTRODISTRIBUTEUR 2 X 3/2 MONOSTABLE FERME VMPA1-M1H-K-PI REF FESTO: 533347 | ELECTRODISTRIBUTEUR 2 X 3/2 MONOSTABLE FERME VMPA1-M1H-K-PI REF FESTO: 533347¦¦ELECTRODISTRIBUTEUR 2 X 3/2 MONOSTABLE FERME VMPA1-M1H-K-PI REF FESTO: 533347 | [12 empty] | https://www.festo.com/in/en/a/533347/?q=~:sortByFacetValues-asc&fwacid=2bae8e63a90616f4&gclid=EAIaIQobChMIrfrr_YSj_AIV1gkrCh3NmQn_EAAYASAAEgJmffD_BwE |  |  | FESTO GROUP | OPM | VMPA1-M1H-K-PI | VMPA1-M1H-K-PI | REFERENCE PART NUMBER:533347 | ENRICHED | MRO | 40141605 | Solenoid Valves | VALVE | SOLENOID | NOMINAL SIZE |  | END CONNECTION |  | CONFIGURATION | 3/2-WAY | ORIFICE SIZE |  | FLOW RATING | 230 L/MIN | PRESSURE CLASS/RATING |  | BODY MATERIAL | DIE-CAST ALUMINUM | DESIGN PRESSURE |  | ELECTRICAL RATING |  | TYPE |  | TEMPERATURE RATING | -5 TO 50 DEG C | ENCLOSURE | IP65 | HAZARD CLASS |  | CERTIFICATION/STANDARD | ROHS | ADDITIONAL FEATURES |  | MOUNTING | THROUGH HOLE | [29 empty] | Production Completed
STP-007 | DATA ENRICHMENT | RMU | RMU | K | 16-05-2023 | 2023-05-18 |  | 611011 | 611011 | ID01-5024493 | SELENOID VALVE VUVB-L-M42 AD-Q8-1C1 | [16 empty] | https://www.festo.com/net/en-gb_gb/SupportPortal/Files/492686/TYP24-G_EN.PDF |  |  | FESTO GROUP | OPM | 537473 | VUVB-L-M42-AD-Q8-1C1 |  | ENRICHED | MRO | 40141605 | Solenoid Valves | VALVE | SOLENOID | NOMINAL SIZE | 20 MM WD | END CONNECTION |  | CONFIGURATION | 4/2-WAY,MONOSTABLE | ORIFICE SIZE |  | FLOW RATING | 800 L/MIN | PRESSURE CLASS/RATING | 2-8 BAR | BODY MATERIAL | WROUGHT ALUMINUM ALLOY | DESIGN PRESSURE |  | ELECTRICAL RATING | 24 VDC,1.5 W | TYPE | IN-LINE | TEMPERATURE RATING | -5 TO 50 DEG C | ENCLOSURE | IP65 | HAZARD CLASS |  | CERTIFICATION/STANDARD | ROHS | ADDITIONAL FEATURES | ACTUATION:ELECTRIC | MOUNTING | THROUGH HOLE | [29 empty] | Production Completed
STP-007 | DATA ENRICHMENT | RMU | RMU | K | 16-05-2023 | 2023-05-18 |  | 693185 | 693185 | NG01-5537565 | SOLENOID VALVE 577296 |  |  | VSNC-F-B52-D-G14-F8-1B2 +34431, FESTO | [13 empty] | https://www.festo.com/hk/en/a/download-document/datasheet/577296 |  |  | FESTO GROUP | OPM | 577296 | VSNC-F-B52-D-G14-F8-1B2 |  | ENRICHED | MRO | 40141605 | Solenoid Valves | VALVE | SOLENOID | NOMINAL SIZE |  | END CONNECTION | G1/4 | CONFIGURATION | 5/2-WAY | ORIFICE SIZE |  | FLOW RATING | 1350 L/MIN | PRESSURE CLASS/RATING | 1.5-10 BAR | BODY MATERIAL | WROUGHT ALUMINUM ALLOY | DESIGN PRESSURE |  | ELECTRICAL RATING | 24 VDC | TYPE |  | TEMPERATURE RATING | -20 TO 60 DEG C | ENCLOSURE | IP65 | HAZARD CLASS |  | CERTIFICATION/STANDARD |  | ADDITIONAL FEATURES |  | MOUNTING | THROUGH HOLE | [29 empty] | Production Completed
STP-007 | DATA ENRICHMENT | RMU | RMU | K | 16-05-2023 | 2023-05-18 |  | 379757 | 379757 | BE35-5574762 | MAGNEET VENTIEL VUVG-B10 - M52-24 V DC | FESTO :574367 |  | MAGNEET VENTIEL VUVG-B10-M52-MZT-F-1P3 24 V DC FESTO :574367 OFFERTE :2151040351 | MAGNEET VENTIEL VUVG-B10-M52-MZT-F-1P3 24 V DC FESTO :574367 OFFERTE :2151040351¦¦MAGNEET VENTIEL VUVG-B10-M52-MZT-F-1P3 24 V DC FESTO :574367 OFFERTE :2151040351¦¦MAGNEET VENTIEL VUVG-B10-M52-MZT-F-1P3 24 V DC FESTO :574367 OFFERTE :2151040351 | [12 empty] | https://www.festo.com/hk/en/a/574367/ |  |  | FESTO GROUP | OPM | 574367 | VUVG-B10-M52-MZT-F-1P3 |  | ENRICHED | MRO | 40141605 | Solenoid Valves | VALVE | SOLENOID | NOMINAL SIZE | 2.3 MM | END CONNECTION |  | CONFIGURATION | 5/2-WAY | ORIFICE SIZE |  | FLOW RATING | 230 L/MIN | PRESSURE CLASS/RATING | -0.9 TO 8 BAR | BODY MATERIAL | WROUGHT ALUMINUM ALLOY | DESIGN PRESSURE |  | ELECTRICAL RATING | 24 VDC | TYPE |  | TEMPERATURE RATING | -5 TO 60 DEG C | ENCLOSURE | IP65 | HAZARD CLASS |  | CERTIFICATION/STANDARD | C UL US | ADDITIONAL FEATURES | ACTUATION TYPE:ELECTRICAL | MOUNTING | MANIFOLD RAIL | [29 empty] | Production Completed
STP-007 | DATA ENRICHMENT | RMU | RMU | OK | 16-05-2023 | 2023-05-18 |  | 13737 | 13737 | 8308-52062485 | VALVULA SOLENOIDE DO DRENO 1089042814 |  |  | VALVULA SOLENOIDE DO DRENO 1089042814 USO COMPRESSOR ZR 90 FABRICANTE ATLAS COPCO | VALVULA SOLENOIDE DO DRENO 1089042814 USO COMPRESSOR ZR 90 | [12 empty] | https://filmecompressor.com/en-in/products/1089042814-solenoid-valve-for-atlas-copco-screw-air-compressor-1089-0428-14 |  |  | ATLAS COPCO | OPM | 1089042814 | 1089042814 |  | CLEANSED | MRO | 40141605 | Solenoid Valves | VALVE | SOLENOID | NOMINAL SIZE |  | END CONNECTION |  | CONFIGURATION |  | ORIFICE SIZE |  | FLOW RATING |  | PRESSURE CLASS/RATING |  | BODY MATERIAL |  | DESIGN PRESSURE |  | ELECTRICAL RATING |  | TYPE | DRAIN | TEMPERATURE RATING |  | ENCLOSURE |  | HAZARD CLASS |  | CERTIFICATION/STANDARD |  | ADDITIONAL FEATURES | FOR COMPRESSOR ZR90 | MOUNTING | [30 empty] | Production Completed
STP-007 | DATA ENRICHMENT | RMU | RMU | K | 16-05-2023 | 2023-05-18 |  | 842027 | 842027 | VN03-EV010948 | SOLENOI VALVE:MFH-5/3G-3/8-B | FESTO | [15 empty] | https://www.festo.com/gb/en/a/19707/?tab=TECHNICAL_DATA&jumpToAnchor=true |  |  | FESTO GROUP | OPM | 19707 | MFH-5/3G-3/8-B |  | ENRICHED | MRO | 40141605 | Solenoid Valves | VALVE | SOLENOID | NOMINAL SIZE | 12 MM | END CONNECTION | G3/8 | CONFIGURATION |  | ORIFICE SIZE |  | FLOW RATING | 2200 L/MIN | PRESSURE CLASS/RATING | 3-10 BAR | BODY MATERIAL | NBR | DESIGN PRESSURE |  | ELECTRICAL RATING |  | TYPE | ELECTRIC | TEMPERATURE RATING | -5 TO 40 DEG C | ENCLOSURE |  | HAZARD CLASS |  | CERTIFICATION/STANDARD | ISO 8573-1:2010 | ADDITIONAL FEATURES | FREQUENCY:3 HZ;WEIGHT:780 G | MOUNTING | [30 empty] | Production Completed
STP-007 | DATA ENRICHMENT | RMU | RMU | K | 16-05-2023 | 2023-05-18 |  | 278790 | 278790 | 8385-52262641 | ELECTROVALVULA FESTO VUVG B14 B52 ZT |  |  | Electroválvula Biestable Festo VUVG-B14-B52-ZT-F-1T1L Part number: 573484 USO: TOLVA 11 | [13 empty] | https://www.festo.com/us/en/a/download-document/datasheet/573484/ |  |  | FESTO GROUP | OPM | 573484 | VUVG-B14-B52-ZT-F-1T1L |  | ENRICHED | MRO | 40141605 | Solenoid Valves | VALVE | SOLENOID | NOMINAL SIZE | 14 MM | END CONNECTION |  | CONFIGURATION | 5/2-WAY,BISTABLE | ORIFICE SIZE |  | FLOW RATING | 510 L/MIN | PRESSURE CLASS/RATING | -0.9 TO 10 BAR | BODY MATERIAL | WROUGHT ALUMINUM ALLOY | DESIGN PRESSURE |  | ELECTRICAL RATING | 24 VDC,1 W | TYPE | AIR | TEMPERATURE RATING | -5 TO 60 DEG C | ENCLOSURE | IP65,IP67 | HAZARD CLASS |  | CERTIFICATION/STANDARD | CULUS | ADDITIONAL FEATURES | ACTUATION:ELECTRIC;USE:HOPPER 11 | MOUNTING | ON TERMINAL STRIP | [29 empty] | Production Completed
STP-007 | DATA ENRICHMENT | RMU | RMU | URL UPDATED | 16-05-2023 | 2023-05-18 |  | 847369 | 847369 | IT03-5406022 | ELETTROVALV.FESTO CPE14-M1BH-5LS | COD.196942 | [15 empty] | https://www.festo.com/gb/en/a/download-document/datasheet/196942 | https://www.festo.com/cat/en-us_us/data/doc_enus/PDF/US/CPE-G_ENUS.PDF |  | FESTO GROUP | OPM | 196942 | CPE14-M1BH-5LS-1/8 |  | ENRICHED | MRO | 40141605 | Solenoid Valves | VALVE | SOLENOID | NOMINAL SIZE | 1/8 IN | END CONNECTION | FBSPP | CONFIGURATION | 5/2-WAY, SINGLE | ORIFICE SIZE |  | FLOW RATING | 800 L/MIN | PRESSURE CLASS/RATING | 3-8 BAR | BODY MATERIAL | DIE-CAST ALUMINUM | DESIGN PRESSURE |  | ELECTRICAL RATING | 24 VDC,1.28 W | TYPE | PNEUMATIC | TEMPERATURE RATING | -5 TO 50 DEG C | ENCLOSURE | IP65 | HAZARD CLASS |  | CERTIFICATION/STANDARD | C,UL,US | ADDITIONAL FEATURES | ACTUATION TYPE:ELECTRICAL, OPERATED:COMPRESSED AIR | MOUNTING | THROUGH HOLE | [29 empty] | Production Completed
STP-007 | DATA ENRICHMENT | RMU | RMU | K | 16-05-2023 | 2023-05-18 |  | 810417 | 810417 | TR03-5487084 | VALVE/FESTO/MFH-3-1/4-EX /535898 | [16 empty] | https://www.festo.com/hk/en/a/download-document/datasheet/535898 |  |  | FESTO GROUP | OPM | MFH-3-1/4-EX | MFH-3-1/4-EX | ALTERNATE OPM PART NUMBER:535898 | ENRICHED | MRO | 40141605 | Solenoid Valves | VALVE | SOLENOID | NOMINAL SIZE | 7 MM | END CONNECTION | G1/4 | CONFIGURATION | 3/2-WAY | ORIFICE SIZE |  | FLOW RATING | 800 L/MIN | PRESSURE CLASS/RATING | 1.5-8 BAR | BODY MATERIAL |  | DESIGN PRESSURE |  | ELECTRICAL RATING |  | TYPE |  | TEMPERATURE RATING | -5 TO 40 DEG C | ENCLOSURE | IP65 | HAZARD CLASS |  | CERTIFICATION/STANDARD | ATEX,CUL | ADDITIONAL FEATURES | ACTUATION:ELECTRIC | MOUNTING | OPTIONAL | [29 empty] | Production Completed
STP-007 | DATA ENRICHMENT | RMU | RMU | URL UPDATED | 16-05-2023 | 2023-05-18 |  | 378256 | 378256 | BE35-5435655 | VENTIEL CPE10-M1BH--5L-M5 196881 | FESTO : 196881 |  | VENTIEL CPE10-M1BH--5L-M5 FESTO : 196881 | VENTIEL CPE10-M1BH--5L-M5 FESTO : 196881¦¦VENTIEL CPE10-M1BH--5L-M5 FESTO : 196881¦¦VENTIEL CPE10-M1BH--5L-M5 FESTO : 196881 | [12 empty] | https://www.festo.com/us/en/a/196881/?q=196881~:festoSortOrderScored | https://www.festo.com/media/pim/897/D15000100121897.PDF |  | FESTO GROUP | OPM | 196881 | CPE10-M1BH-5L-M5 |  | ENRICHED | MRO | 40141605 | Solenoid Valves | VALVE | SOLENOID | NOMINAL SIZE | M5 | END CONNECTION | THREADED | CONFIGURATION | 5/2-WAY, SINGLE | ORIFICE SIZE |  | FLOW RATING | 180 L/MIN | PRESSURE CLASS/RATING | 3-8 BAR | BODY MATERIAL | DIE-CAST ALUMINUM | DESIGN PRESSURE |  | ELECTRICAL RATING | 24 VDC,1.28 W | TYPE | PNEUMATIC | TEMPERATURE RATING | -5 TO 50 DEG C | ENCLOSURE | IP65 | HAZARD CLASS |  | CERTIFICATION/STANDARD | C UL US | ADDITIONAL FEATURES | TYPE OF ACTUATION:ELECTRIC | MOUNTING | THROUGH HOLE | [29 empty] | Production Completed
STP-007 | DATA ENRICHMENT | RMU | RMU | URL UPDATED | 16-05-2023 | 2023-05-18 |  | 15293 | 15293 | 8308-52116816 | VALVULA SOLENOIDE CPE18-M1H-5LS-1/4 | 163146 | Festo Corp | VALVULA SOLENOIDE FESTO CPE18-M1H-5LS-1/4; TIPO: ; APLICACAO: ; MODELO (APLICACAO): CPE18-M1H-5LS-1/4; PART NUMBER: ; FABRICANTE: FESTO; FABRICANTE: FESTO; FORNECEDOR: GRUPO TECNOR; FORNECEDOR EXCLUSIVO: NÃO; LINHA: TRAKINAS; EQUIPAMENTO: EMBALADORA DE CAIXA TECNOR; | VALVULA SOLENOIDE FESTO CPE18-M1H-5LS-1/4; TIPO: ; APLICACAO: ; MODELO (APLICACAO): CPE18-M1H-5LS-1/4; PART NUMBER: ; FABRICANTE: FESTO; FABRICANTE: FESTO; FORNECEDOR: GRUPO TECNOR; FORNECEDOR EXCLUSIVO: NÃO; LINHA: TRAKINAS; EQUIPAMENTO: EMBALADORA DE CAIXA TECNOR; | [12 empty] | https://www.festo.com/tw/en/a/download-document/datasheet/163146 | https://www.festo.com/cat/en-us_us/data/doc_enus/PDF/US/CPE-G_ENUS.PDF |  | FESTO GROUP | OPM | 163146 | CPE18-M1H-5LS-1/4 | SUPPLIER: TECNOR GROUP; EXCLUSIVE SUPPLIER: NO; LINE: TRAKINAS; EQUIPMENT: TECNOR BOX PACKER | ENRICHED | MRO | 40141605 | Solenoid Valves | VALVE | SOLENOID | NOMINAL SIZE | 1/4 IN | END CONNECTION | BSPP | CONFIGURATION | 5/2-WAY, SINGLE | ORIFICE SIZE |  | FLOW RATING | 1500 L/MIN | PRESSURE CLASS/RATING | -0.9 TO 10 BAR | BODY MATERIAL | DIE-CAST ALUMINUM | DESIGN PRESSURE |  | ELECTRICAL RATING | 24 VDC,1.5 W | TYPE | AIR | TEMPERATURE RATING | -5 TO 50 DEG C | ENCLOSURE | IP65 | HAZARD CLASS |  | CERTIFICATION/STANDARD | C,UL,US | ADDITIONAL FEATURES | TYPE OF ACTUATION:ELECTRICAL;OPERATED:COMPRESSED AIR | MOUNTING | THROUGH HOLE | [29 empty] | Production Completed
STP-007 | DATA ENRICHMENT | RMU | RMU | K | 16-05-2023 | 2023-05-18 |  | 227896 | 227896 | 8373-52180176 | VALVULA DIRECCIONAL 5/3 MFH 5/3E 1/4-B |  |  | MATERIAL: METAL MARCA: FESTO | [13 empty] | https://www.festo.com/us/en/a/download-document/datasheet/19786 |  |  | FESTO GROUP | OPM | 19786 | MFH 5/3E 1/4-B |  | ENRICHED | MRO | 40141605 | Solenoid Valves | VALVE | SOLENOID | NOMINAL SIZE | 10 WD MM | END CONNECTION | G1/4 | CONFIGURATION | 5/3-WAY,EXHAUSTED | ORIFICE SIZE |  | FLOW RATING | 1600 L/MIN | PRESSURE CLASS/RATING | 3-10 BAR | BODY MATERIAL | DIE-CAST ALUMINUM | DESIGN PRESSURE |  | ELECTRICAL RATING | 3 Hz | TYPE | AIR | TEMPERATURE RATING | -5 TO 40 DEG C | ENCLOSURE |  | HAZARD CLASS |  | CERTIFICATION/STANDARD |  | ADDITIONAL FEATURES | ACTUATION:ELECTRIC | MOUNTING | THROUGH HOLE | [29 empty] | Production Completed
STP-007 | DATA ENRICHMENT | RMU | RMU | K | 16-05-2023 | 2023-05-18 |  | 14497 | 14497 | 8308-52066608 | VALVULA SOLENOIDE VSVA-B-P53E-H-A1-1C1 | 546706 | Festo Corp | VALVULA SOLENOIDE VSVA-B-P53E-H-A1-1C1 - FESTO: 546706 - BOSCH BOMBOM BOLA | VALVULA SOLENOIDE VSVA-B-P53E-H-A1-1C1 - FESTO: 546706 - BOSCH BOMBOM BOLA | [12 empty] | https://www.festo.com/us/en/a/download-document/datasheet/546706 |  |  | FESTO GROUP | OPM | 546706 | VSVA-B-P53E-H-A1-1C1 | ALETRNATE OEM:BOSCH | ENRICHED | MRO | 40141605 | Solenoid Valves | VALVE | SOLENOID | NOMINAL SIZE | 26 MM | END CONNECTION | G1/4 | CONFIGURATION | 5/3-WAY | ORIFICE SIZE |  | FLOW RATING | 1000 L/MIN | PRESSURE CLASS/RATING | 3-10 BAR | BODY MATERIAL | DIE-CAST ALUMINUM | DESIGN PRESSURE |  | ELECTRICAL RATING | 24 VDC,1.8 W | TYPE | AIR EXHAUSTED | TEMPERATURE RATING | -5 TO 50 DEG C | ENCLOSURE | IP65,NEMA 4 | HAZARD CLASS |  | CERTIFICATION/STANDARD | C,UL,US | ADDITIONAL FEATURES | TYPE OF ACTUATION:ELECTRICAL;OPERATED:COMPRESSED AIR | MOUNTING | ON SUB-BASE | [29 empty] | Production Completed
STP-007 | DATA ENRICHMENT | RMU | RMU | K | 16-05-2023 | 2023-05-18 |  | 247490 | 247490 | 8380-52203617 | VLV,SOL,MFH-3-1/2,24VDC,1.8W | MFH-3-1/2 | Festo Corp | VALVE,SOLENOID,VOLTAGE RATING:24VDC,WATTAGE RATING:1.8W,MANUFACTURER:FESTO CORP,MFR PART NUMBER:MFH-3-1/2 | [13 empty] | https://www.festo.com/us/en/a/download-document/datasheet/9857 |  |  | FESTO GROUP | OPM | 9857 | MFH-3-1/2 |  | ENRICHED | MRO | 40141605 | Solenoid Valves | VALVE | SOLENOID | NOMINAL SIZE | 5 MM | END CONNECTION | G1/2 | CONFIGURATION | 3/2-WAY,NC | ORIFICE SIZE |  | FLOW RATING | 500 L/MIN | PRESSURE CLASS/RATING | 1.5-8 BAR | BODY MATERIAL | DIE-CAST ALUMINUM | DESIGN PRESSURE |  | ELECTRICAL RATING | 24 VDC,1.8 W | TYPE |  | TEMPERATURE RATING | -5 TO 40 DEG C | ENCLOSURE | IP65 | HAZARD CLASS |  | CERTIFICATION/STANDARD | CULUS | ADDITIONAL FEATURES | ACTUATION TYPE:ELECTRICAL;SET | MOUNTING | THROUGH HOLE | [29 empty] | Production Completed
STP-007 | DATA ENRICHMENT | RMU | RMU | URL UPDATED | 16-05-2023 | 2023-05-18 |  | 205795 | 205795 | 8364-50470740 | VLV,SOL,CPE14-M1BH-5J-QS-8 196908 | CPE14-M1BH-5J-QS-8 196908 | Festo Corp | VALVE,SOLENOID,MANUFACTURER:FESTO CORP,MFR PART NUMBER:CPE14-M1BH-5J-QS-8 196908 | [13 empty] | https://www.festo.com/tw/en/a/download-document/datasheet/196908 | https://www.festo.com/cat/en-us_us/data/doc_enus/PDF/US/CPE-G_ENUS.PDF |  | FESTO GROUP | OPM | 196908 | CPE14-M1BH-5J-QS-8 |  | ENRICHED | MRO | 40141605 | Solenoid Valves | VALVE | SOLENOID | NOMINAL SIZE | 8 MM | END CONNECTION | Push-in | CONFIGURATION | 5/3-WAY, DOUBLE | ORIFICE SIZE |  | FLOW RATING | 680 L/MIN | PRESSURE CLASS/RATING | 2-8 BAR | BODY MATERIAL | DIE-CAST ALUMINUM | DESIGN PRESSURE |  | ELECTRICAL RATING | 24 VDC,1.28 W | TYPE | AIR | TEMPERATURE RATING | -5 TO 50 DEG C | ENCLOSURE | IP65 | HAZARD CLASS |  | CERTIFICATION/STANDARD | C,UL,US | ADDITIONAL FEATURES | ACTUATION TYPE:ELECTRICAL, OPERATED:COMPRESSED AIR | MOUNTING | THROUGH HOLE | [29 empty] | Production Completed
STP-007 | DATA ENRICHMENT | RMU | RMU | K | 16-05-2023 | 2023-05-18 |  | 307260 | 307260 | AU02-EA506967 | VALVE,PNEU,24VDC 5/2 SOL,20MM,AL | FESTO VMPA2-M1H-M-PI |  | FESTO VMPA2-M1H-M-PI | [13 empty] | https://www.festo.com/at/en/a/537952/?q=537952~:festoSortOrderScored&fwacid=9c87dca34e34d0c0&gclid=Cj0KCQiA-oqdBhDfARIsAO0TrGHj9YhJTB0nj8VMJMyTVwoYuatF7d8cqtvz3bdU-c2R6eENi2cpyCkaAv6uEALw_wcB |  |  | FESTO GROUP | OPM | 537952 | VMPA2-M1H-M-PI |  | ENRICHED | MRO | 40141605 | Solenoid Valves | VALVE | SOLENOID | NOMINAL SIZE | 20 MM | END CONNECTION |  | CONFIGURATION | 5/2-WAY,MONOSTABLE | ORIFICE SIZE |  | FLOW RATING | 670 L/MIN | PRESSURE CLASS/RATING | -0.9 TO 10 BAR | BODY MATERIAL | DIE-CAST ALUMINUM | DESIGN PRESSURE |  | ELECTRICAL RATING | 24 VDC | TYPE |  | TEMPERATURE RATING | -5 TO 50 DEG C | ENCLOSURE | IP65 | HAZARD CLASS |  | CERTIFICATION/STANDARD | CULUS | ADDITIONAL FEATURES | ACTUATION:ELECTRIC | MOUNTING | THROUGH HOLE | [29 empty] | Production Completed
STP-007 | DATA ENRICHMENT | RMU | RMU | K | 16-05-2023 | 2023-05-18 |  | 694243 | 694243 | NG01-5547726 | FESTO COIL SOLENOID VALVE 577295 |  |  | FOR GENERAL USE. FESTO ORDER NUMBER VSNC-FC-M52-MD-G14-F8-1B2 + 34431 | [13 empty] | https://www.festo.com/us/en/a/download-document/datasheet/577295 |  |  | FESTO GROUP | OPM | 577295 | VSNC-FC-M52-MD-G14-F8-1B2 |  | ENRICHED | MRO | 40141605 | Solenoid Valves | VALVE | SOLENOID | NOMINAL SIZE |  | END CONNECTION | G1/4 | CONFIGURATION |  | ORIFICE SIZE |  | FLOW RATING | 1250 L/MIN | PRESSURE CLASS/RATING | 2.5-10 BAR | BODY MATERIAL | WROUGHT ALUMINUM ALLOY | DESIGN PRESSURE |  | ELECTRICAL RATING | 24 VDC | TYPE |  | TEMPERATURE RATING | -20 TO 60 DEG C | ENCLOSURE | IP65 | HAZARD CLASS |  | CERTIFICATION/STANDARD |  | ADDITIONAL FEATURES | ACTUATION TYPE:ELECTRICAL | MOUNTING | THROUGH HOLE | [29 empty] | Production Completed
STP-007 | DATA ENRICHMENT | RMU | RMU | K | 16-05-2023 | 2023-05-18 |  | 370533 | 370533 | BE33-5055043 | ELECTRODISTRIBUTEUR MFH-5/3B-1/4B | MFH-5/3B-1/4B |  | ELECTRODISTRIBUTEUR MFH-5/3B-1/4B | ELECTRODISTRIBUTEUR MFH-5/3B-1/4B¦¦ELECTRODISTRIBUTEUR MFH-5/3B-1/4B | [12 empty] | https://www.festo.com/us/en/a/download-document/datasheet/19788 |  |  | FESTO GROUP | OPM | 19788 | MFH-5/3B-1/4B |  | ENRICHED | MRO | 40141605 | Solenoid Valves | VALVE | SOLENOID | NOMINAL SIZE |  | END CONNECTION | G1/4 | CONFIGURATION |  | ORIFICE SIZE |  | FLOW RATING | 1600 L/MIN | PRESSURE CLASS/RATING | 3 TO 10 BAR | BODY MATERIAL | DIE-CAST ALUMINUM | DESIGN PRESSURE |  | ELECTRICAL RATING |  | TYPE | AIR | TEMPERATURE RATING | -5 TO 40 DEG C | ENCLOSURE |  | HAZARD CLASS |  | CERTIFICATION/STANDARD |  | ADDITIONAL FEATURES |  | MOUNTING | WITH THROUGH HOLE | [29 empty] | Production Completed
STP-007 | DATA ENRICHMENT | RMU | RMU | URL UPDATED | 16-05-2023 | 2023-05-18 |  | 767198 | 767198 | RU03-5443998 | DISTRIBUTOR;CPE14-M1CH-5L-1/8 | 550237 | OOO FESTO-RF | [14 empty] | https://www.festo.com/us/en/a/download-document/datasheet/550237 | https://www.festo.com/cat/en-us_us/data/doc_enus/PDF/US/CPE-G_ENUS.PDF |  | FESTO GROUP | OPM | 550237 | CPE14-M1CH-5L-1/8 |  | ENRICHED | MRO | 40141605 | Solenoid Valves | VALVE | SOLENOID | NOMINAL SIZE | 1/8 IN | END CONNECTION | BSPP | CONFIGURATION | 5/2-WAY, SINGLE | ORIFICE SIZE |  | FLOW RATING | 800 L/MIN | PRESSURE CLASS/RATING | 3-8 BAR | BODY MATERIAL | DIE-CAST ALUMINUM | DESIGN PRESSURE |  | ELECTRICAL RATING | 24 VDC,1.28 W | TYPE | AIR | TEMPERATURE RATING | -5 TO 50 DEG C | ENCLOSURE | IP65/67 | HAZARD CLASS |  | CERTIFICATION/STANDARD |  | ADDITIONAL FEATURES | ACTUATION TYPE:ELECTRICAL; MEDIUM: COMPRESSED AIR | MOUNTING | [30 empty] | Production Completed
STP-007 | DATA ENRICHMENT | RMU | RMU | K | 16-05-2023 | 2023-05-18 |  | 242433 | 242433 | 8380-50327499 | VLV,SOL,CPE14-M1H-5-L-1/8,24VDC,1W | CPE14-M1H-5-L-1/8 | Festo Corp | VALVE,SOLENOID,V_RATING:24VDC,WATT_RATING:1W,MANUFACTURER:FESTO CORP,MFR PART NUMBER:CPE14-M1H-5-L-1/8 | [13 empty] | https://www.festo.com/media/pim/897/D15000100121897.PDF |  |  | FESTO GROUP | OPM | CPE14-M1H-5-L-1/8 | CPE14-M1H-5-L-1/8 |  | ENRICHED | MRO | 40141605 | Solenoid Valves | VALVE | SOLENOID | NOMINAL SIZE |  | END CONNECTION | 1/8 IN | CONFIGURATION | 5/2-WAY,CLOSED | ORIFICE SIZE |  | FLOW RATING | 400 L/MIN | PRESSURE CLASS/RATING | -0.09 TO 10 BAR | BODY MATERIAL | DIE-CAST ALUMINUM | DESIGN PRESSURE |  | ELECTRICAL RATING | 24 VDC,1.28 W | TYPE | AIR | TEMPERATURE RATING | -5 TO 50 DEG C | ENCLOSURE | IP65 | HAZARD CLASS |  | CERTIFICATION/STANDARD | CULUS | ADDITIONAL FEATURES | ACTUATION TYPE:ELECTRICAL;SET | MOUNTING | THROUGH HOLE | [29 empty] | Production Completed
STP-007 | DATA ENRICHMENT | RMU | RMU | K | 16-05-2023 | 2023-05-18 |  | 591499 | 591499 | GB38-CB60042012 | VALVE,FESTO,5-2,CPE18-M1H-5L-QS-8,163150 | 163150 | FESTO | VALVE,FESTO,5-2,CPE18-M1H-5L-QS-8,163150 |  | Rubix | 108A2132 | FESTO | 0 | 0 | FESTO SOLENOID VALVE CPE18-M1H-5L-QS-8 | 0 | [5 empty] | https://www.festo.com/tw/en/a/download-document/datasheet/163150 |  |  | FESTO GROUP | OPM | 163150 | CPE18-M1H-5L-QS-8 | DISTRIBUTOR NAME:RUBIX;DISTRIBUTOR PART NUMBER:108A2132 | ENRICHED | MRO | 40141605 | Solenoid Valves | VALVE | SOLENOID | NOMINAL SIZE | 8 MM | END CONNECTION |  | CONFIGURATION | 5/2-WAY,MONOSTABLE | ORIFICE SIZE |  | FLOW RATING | 850 L/MIN | PRESSURE CLASS/RATING | 2.5-10 BAR | BODY MATERIAL | DIE-CAST ALUMINUM | DESIGN PRESSURE |  | ELECTRICAL RATING | 24 VDC,1.5 W | TYPE |  | TEMPERATURE RATING | -5 TO 50 DEG C | ENCLOSURE | IP65 | HAZARD CLASS |  | CERTIFICATION/STANDARD | CULUS | ADDITIONAL FEATURES | ACTUATION:ELECTRIC;DESIGN:PISTON GATE | MOUNTING | THROUGH HOLE | [29 empty] | Production Completed
STP-007 | DATA ENRICHMENT | RMU | RMU | K | 16-05-2023 | 2023-05-18 |  | 726041 | 726041 | PL34-5618656 | VTUG-18-VPT-S8-B1TZ-Q10L-UL-Q8S-4P | FESTO | [15 empty] | https://www.festo.com/net/SupportPortal/Files/407316/VTUG-MP_VTUG-V_2015-02c_8043722g1.pdf | https://www.allied-automation.com/wp-content/uploads/2015/02/FESTO_VTUG_INDIVIDUAL_VUVG-G_ENUS.pdf |  | FESTO GROUP | OPM | VTUG-18-VPT-S8-B1TZ-Q10L-UL-Q8S-4P | VTUG-18-VPT-S8-B1TZ-Q10L-UL-Q8S-4P |  | ENRICHED | MRO | 40141605 | Solenoid Valves | VALVE | SOLENOID | NOMINAL SIZE | 18 MM | END CONNECTION |  | CONFIGURATION | 3/2-WAY | ORIFICE SIZE |  | FLOW RATING |  | PRESSURE CLASS/RATING | 3.5-8 BAR | BODY MATERIAL | NITRILE BUTYL RUBBER | DESIGN PRESSURE |  | ELECTRICAL RATING | 24 VDC | TYPE | TERMINAL | TEMPERATURE RATING | -5 TO 60 DEG C | ENCLOSURE | IP40/65/67 | HAZARD CLASS |  | CERTIFICATION/STANDARD | EN 60529,ISO 8573-1 | ADDITIONAL FEATURES |  | MOUNTING | HORIZONTAL RAIL | [29 empty] | Production Completed
STP-007 | DATA ENRICHMENT | RMU | RMU | K | 16-05-2023 | 2023-05-18 |  | 60350 | 60350 | 8319-50413534 | VLV,SOL,173940,21VDC,0.65W | 173940 | Festo Corp | VALVE,SOLENOID,V_RATING:21VDC,WATT_RATING:0.65W,MANUFACTURER:FESTO CORP,MFR PART NUMBER:173940 | [13 empty] | https://ftp.festo.com/Public/PNEUMATIC/SOFTWARE_SERVICE/Datasheet/EN_US/173940.pdf |  |  | FESTO GROUP | OPM | 173940 | CPA14-M1H-5LS |  | ENRICHED | MRO | 40141605 | Solenoid Valves | VALVE | SOLENOID | NOMINAL SIZE | 5 MM | END CONNECTION |  | CONFIGURATION | 5/2-WAY | ORIFICE SIZE |  | FLOW RATING | 600 L/MIN | PRESSURE CLASS/RATING | -0.9 TO 10 BAR | BODY MATERIAL | DIE-CAST ALUMINUM | DESIGN PRESSURE |  | ELECTRICAL RATING | 21 VDC,0.65 W | TYPE | MONOSTABLE | TEMPERATURE RATING | -5 TO 50 DEG C | ENCLOSURE |  | HAZARD CLASS |  | CERTIFICATION/STANDARD |  | ADDITIONAL FEATURES | TYPE OF ACTUATION:ELECTRICAL;OPERATED:COMPRESSED AIR | MOUNTING | [30 empty] | Production Completed
STP-007 | DATA ENRICHMENT | RMU | RMU | K | 16-05-2023 | 2023-05-18 |  | 249677 | 249677 | 8380-52262000 | MANFLD,PNEU,CPV14-M1H-2X3-OLS-1/8 161363 | CPV14-M1H-2X3-OLS-1/8 161363 | Festo Corp | MANIFOLD,PNEUMATIC,INLET SIZE:1/8 IN,NUMBER OF PORTS:3,MANUFACTURER:FESTO CORP,MFR PART NUMBER:CPV14-M1H-2X3-OLS-1/8 161363 | [13 empty] | https://ftp.festo.com/public/PNEUMATIC/SOFTWARE_SERVICE/DataSheet/EN_GB/161363.pdf |  |  | FESTO GROUP | OPM | 161363 | CPV14-M1H-2X3-OLS-1/8 |  | ENRICHED | MRO | 40141605 | Solenoid Valves | VALVE | SOLENOID | NOMINAL SIZE | 6 MM | END CONNECTION | 1/8 IN BSPP | CONFIGURATION | 3/2-WAY | ORIFICE SIZE |  | FLOW RATING | 800 L/MIN | PRESSURE CLASS/RATING | -0.9 TO 10 BAR | BODY MATERIAL | DIE CAST ALUMINUM | DESIGN PRESSURE |  | ELECTRICAL RATING | 0.65 W | TYPE | MONOSTABLE | TEMPERATURE RATING | -5 TO 50 DEG C | ENCLOSURE | IP65 | HAZARD CLASS |  | CERTIFICATION/STANDARD | ROHS | ADDITIONAL FEATURES | OPERATING MEDIUM:COMPRESSED AIR | MOUNTING | THROUGH HOLE | [29 empty] | Production Completed
STP-007 | DATA ENRICHMENT | RMU | RMU | K | 16-05-2023 | 2023-05-18 |  | 583085 | 583085 | GB37-5459065 | VALVE, SOLENOID, MFH-5/3G-3/8-B-EX,FESTO |  |  | FESTO SOLENOID VALVE MFH-5/3G-3/8-B-EX,FESTO | [13 empty] | https://www.festo.com/us/en/a/download-document/datasheet/535938 |  |  | FESTO GROUP | OPM | MFH-5/3G-3/8-B-EX | MFH-5/3G-3/8-B-EX |  | ENRICHED | MRO | 40141605 | Solenoid Valves | VALVE | SOLENOID | NOMINAL SIZE | 12 MM | END CONNECTION |  | CONFIGURATION |  | ORIFICE SIZE |  | FLOW RATING | 2200 L/MIN | PRESSURE CLASS/RATING | 3-10 BAR | BODY MATERIAL | DIE-CAST ALUMINUM | DESIGN PRESSURE |  | ELECTRICAL RATING |  | TYPE | ELECTRICAL | TEMPERATURE RATING | -5 TO 40 DEG C | ENCLOSURE | IP65 | HAZARD CLASS |  | CERTIFICATION/STANDARD |  | ADDITIONAL FEATURES | SEALING PRINCIPLE:SOFT;SEAL MATERIAL:NITRILE BUTYL RUBBER | MOUNTING | [30 empty] | Production Completed
STP-007 | DATA ENRICHMENT | RMU | RMU | K | 16-05-2023 | 2023-05-18 |  | 694743 | 694743 | NG01-5557902 | SOLENOID VALVE VUVS-L20-M32C |  |  | 575274 EUROSICMA 3/2 MANIFOLD MD-G18-F7 | [13 empty] | https://www.festo.com/media/pim/391/D15000100123391.PDF |  |  | FESTO GROUP | OPM | VUVS-L20-M32C | VUVS-L20-M32C |  | ENRICHED | MRO | 40141605 | Solenoid Valves | VALVE | SOLENOID | NOMINAL SIZE | 5.2 MM | END CONNECTION | NPT | CONFIGURATION | 3/2-WAY,NC,MONOSTABLE | ORIFICE SIZE |  | FLOW RATING | 600 L/MIN | PRESSURE CLASS/RATING |  | BODY MATERIAL | DIE-CAST ALUMINUM | DESIGN PRESSURE |  | ELECTRICAL RATING |  | TYPE |  | TEMPERATURE RATING |  | ENCLOSURE |  | HAZARD CLASS |  | CERTIFICATION/STANDARD |  | ADDITIONAL FEATURES |  | MOUNTING | MANIFOLD | [29 empty] | Production Completed