## Sheet1
Project Code | Activities | Production User | CA Code | Production Comments | Start Date | End Date | Remarks | Griha ID | Record ID | Concat1 | MAKT_Material_Description | MARA_Manufacturer_Part_Number | Manufacturer_Name | PO_TEXT_ENGLISH | "PO_TEXT_Consolidated | SUPPLIER NAME | Supplier Material Code/Item code | Manufacturer Name | Manufacturer Part # | Part Description Manufacturer | Part Description supplier Industrial | PO text | COMPANY TYPE | TRUE MANUFACTURER | TRUE MANUFACTURER PART NUMBER | ADDITIONAL INFORMATION ( MODEL, DIMENSIONS, ETC..) | PHOTO (YES/NO) | Reference URL | Reference URL1 | Reference URL2 | Manufacturer | Manufacturer Status | MPN 1 | Model Number | Reference Text | ENRICHED/CLEANSED | MRO/NON-MRO Classification | UNSPSC | UNSPSC Description | Noun | Modifier | Attribute Name 1 | Attribute Value 1 | Attribute Name 2 | Attribute Value 2 | Attribute Name 3 | Attribute Value 3 | Attribute Name 4 | Attribute Value 4 | Attribute Name 5 | Attribute Value 5 | Attribute Name 6 | Attribute Value 6 | Attribute Name 7 | Attribute Value 7 | Attribute Name 8 | Attribute Value 8 | Attribute Name 9 | Attribute Value 9 | Attribute Name 10 | Attribute Value 10 | Attribute Name 11 | Attribute Value 11 | Attribute Name 12 | Attribute Value 12 | Attribute Name 13 | Attribute Value 13 | Attribute Name 14 | Attribute Value 14 | Attribute Name 15 | Attribute Value 15 | Attribute Name 16 | Attribute Value 16 | Attribute Name 17 | Attribute Value 17 | Attribute Name 18 | Attribute Value 18 | Attribute Name 19 | Attribute Value 19 | Attribute Name 20 | Attribute Value 20 | Attribute Name 21 | Attribute Value 21 | Attribute Name 22 | Attribute Value 22 | Attribute Name 23 | Attribute Value 23 | Attribute Name 24 | Attribute Value 24 | Attribute Name 25 | Attribute Value 25 | Attribute Name 26 | Attribute Value 26 | Attribute Name 27 | Attribute Value 27 | Attribute Name 28 | Attribute Value 28 | Attribute Name 29 | Attribute Value 29 | Attribute Name 30 | Attribute Value 30 | Prospecta Remarks | Status
STP-007 | DATA ENRICHMENT | RMU | RMU-OK | OK | 16-05-2023 | 2023-05-19 |  | 370069 | 370069 | BE33-5054671 | ELECTRODISTRIBUTEUR MFH-5-1/4 | 6211 <> FESTO |  | ELECTRODISTRIBUTEUR MFH-5-1/4 | ELECTRODISTRIBUTEUR MFH-5-1/4¦¦ELECTRODISTRIBUTEUR MFH-5-1/4 | [12 empty] | https://www.festo.com/gr/en/a/download-document/datasheet/6211 |  |  | FESTO GROUP | OPM | 6211 | MFH-5-1/4 |  | ENRICHED | MRO | 40141605 | Solenoid Valves | VALVE | SOLENOID | NOMINAL SIZE | 1/4 IN | END CONNECTION | BSPP | CONFIGURATION | 5/2-way, monostable | ORIFICE SIZE |  | FLOW RATING | 1000 L/MIN | PRESSURE CLASS/RATING | 2.2-8 BAR | BODY MATERIAL | DIE-CAST ALUMINUM | DESIGN PRESSURE |  | ELECTRICAL RATING |  | TYPE |  | TEMPERATURE RATING | -5 TO 40 DEG C | ENCLOSURE | IP65 | HAZARD CLASS |  | CERTIFICATION/STANDARD | C,UL,US | ADDITIONAL FEATURES | TYPE OF ACTUATION:ELECTRIC | MOUNTING | On manifold rail W/ through-hole | [29 empty] | Production Completed
STP-007 | DATA ENRICHMENT | RMU | RMU-OK | OK | 16-05-2023 | 2023-05-19 |  | 68939 | 68939 | 8321-52042354 | ELECTROVALVULA/3/8"/110VCA/8210G93/ASCO | 8210G93 | Asco Valve | MANUFACTURER PART No: 8210G93 / MANUF. NAME: ASCO | [13 empty] | https://buy.wesco.com/Testing-and-Measuring/Valves-and-Instrumentation/Valves/Solenoid-Valves/ASCO/Solenoid-Valve-3-8-in-NPT-2-Way-Port-Brass-Air-or-Inert-Gas-Water-Light-Oil/8210G93/p/78606192067-1 |  |  | ASCO VALVES | OPM | 8210G93 | 8210G93 |  | ENRICHED | MRO | 40141605 | Solenoid Valves | VALVE | SOLENOID | NOMINAL SIZE | 3/8 IN | END CONNECTION | NPT | CONFIGURATION | 2/2-WAY,NC | ORIFICE SIZE | 5/8 IN | FLOW RATING |  | PRESSURE CLASS/RATING | 0-150 PSI | BODY MATERIAL | BRASS | DESIGN PRESSURE |  | ELECTRICAL RATING | 110/120 V,50/60 Hz | TYPE |  | TEMPERATURE RATING | 0-80 DEG C | ENCLOSURE |  | HAZARD CLASS |  | CERTIFICATION/STANDARD | CSA, CE | ADDITIONAL FEATURES |  | MOUNTING | [30 empty] | Production Completed
STP-007 | DATA ENRICHMENT | RMU | RMU-OK | OK | 16-05-2023 | 2023-05-19 |  | 75767 | 75767 | 8326-52027709 | ELECTROVALVULA ASCO DE 1 1/4 VAPOR 127V |  |  | ELECTROVALVULA ASCO DE 1 1/4 MOD 8220G27 NC PARA VAPOR 127VCA 60HZ | ELECTROVALVULA ASCO DE 1 1/4 MOD 8220G27 NC PARA VAPOR 127VCA 60HZ | [12 empty] | https://www.industrialstores.com/product_detail/asco-8220g27-hot-water-and-steam-2way-solenoid-valve-114-normally-closed-5125-psi-120v |  |  | ASCO VALVES | OPM | 8220G27 | 8220G27 |  | ENRICHED | MRO | 40141605 | Solenoid Valves | VALVE | SOLENOID | NOMINAL SIZE | 1-1/4 IN | END CONNECTION |  | CONFIGURATION | 2-WAY,NC | ORIFICE SIZE |  | FLOW RATING |  | PRESSURE CLASS/RATING | 5-125 PSI | BODY MATERIAL | BRASS | DESIGN PRESSURE |  | ELECTRICAL RATING | 120 V | TYPE |  | TEMPERATURE RATING |  | ENCLOSURE |  | HAZARD CLASS |  | CERTIFICATION/STANDARD |  | ADDITIONAL FEATURES |  | MOUNTING | [30 empty] | Production Completed
STP-007 | DATA ENRICHMENT | RMU | RMU-OK | OK | 16-05-2023 | 2023-05-19 |  | 768562 | 768562 | RU03-5508823 | SOLENOID VALVE;SCG238A050 | [16 empty] | https://www.emerson.com/documents/automation/european-catalog-solenoid-valves-anti-waterhammer-238-asco-en-5080094.pdf |  |  | ASCO VALVES | OPM | SCG238A050 | SCG238A050 |  | ENRICHED | MRO | 40141605 | Solenoid Valves | VALVE | SOLENOID | NOMINAL SIZE | 1 in | END CONNECTION | bspp | CONFIGURATION | 2/2-WAY, NC | ORIFICE SIZE | 25 MM | FLOW RATING | 166 L/MIN | PRESSURE CLASS/RATING | 10 BAR | BODY MATERIAL | BRASS | DESIGN PRESSURE |  | ELECTRICAL RATING | 24-48 VDC | TYPE | PILOT | TEMPERATURE RATING | -20 TO 85 DEG C | ENCLOSURE | IP65 | HAZARD CLASS |  | CERTIFICATION/STANDARD | EU,IEC 335 | ADDITIONAL FEATURES | SEAL MATERIAL:NBR | MOUNTING | [30 empty] | Production Completed
STP-007 | DATA ENRICHMENT | RMU | RMU-OK | OK | 16-05-2023 | 2023-05-19 |  | 5019 | 5019 | 8301-52023306 | VALVULA SOLENOIDE 111-611JB |  |  | V#LVULA SOLEN#IDE 111-611JB | V#LVULA SOLEN#IDE 111-611JB | [12 empty] | https://www.macvalves.com/wp-content/uploads/PDFs/Series_Pages/Sm3ways/100catalog.pdf | https://www.radwell.co.uk/en-GB/Buy/MAC%20VALVES%20INC/MAC%20VALVES%20INC/111B-611JB/?redirect=true |  | MAC VALVE | OPM | 111B-611JB | 111B-611JB |  | ENRICHED | MRO | 40141605 | Solenoid Valves | VALVE | SOLENOID | NOMINAL SIZE | 1/8 IN | END CONNECTION | NPTF | CONFIGURATION | 3-WAY | ORIFICE SIZE |  | FLOW RATING |  | PRESSURE CLASS/RATING | 150 PSI | BODY MATERIAL |  | DESIGN PRESSURE |  | ELECTRICAL RATING | 24 VDC,8.5 W | TYPE | DIRECT ACTING, PILOT | TEMPERATURE RATING | -18 TO 60 DEG C | ENCLOSURE |  | HAZARD CLASS |  | CERTIFICATION/STANDARD |  | ADDITIONAL FEATURES | MANUAL OPERATOR:NON-LOCKING;ELECTRICAL CONNECTION:RECTANGULAR CONNECTOR;FLOW COEFFICIENT:0.18 CV | MOUNTING | SUB BASE | [29 empty] | Production Completed
STP-007 | DATA ENRICHMENT | RMU | RMU-OK | OK | 16-05-2023 | 2023-05-19 |  | 246822 | 246822 | 8380-52190619 | VLV,SOL,8210G054,120/60V,16.1W | 8210G054 | Asco Valve | VALVE,SOLENOID,VOLTAGE RATING:120/60V,WATTAGE RATING:16.1W,MANUFACTURER:ASCO VALVE,MFR PART NUMBER:8210G054 |  | BDI | ASCOV 8210G054 120 | Asco Valve | 8210G054 | VLV,SOL,8210G054,120/60V,16.1W | 0 | 0 | [5 empty] | https://cdn11.bigcommerce.com/s-ca10qrhzok/content/documents/asco-8210-series-2-2-pilot-operated-general-service-solenoid-valve-2016-datasheet.pdf | https://valveman.com/products/asco-8210g054-120-60-1-npt-brass-normally-closed-2-way-nbr-seal-solenoid-valve/ |  | ASCO VALVES | OPM | 8210G054 | 8210G054 |  | ENRICHED | MRO | 40141605 | Solenoid Valves | VALVE | SOLENOID | NOMINAL SIZE | 1 IN | END CONNECTION | FNPT | CONFIGURATION | 2/2-WAY,NC | ORIFICE SIZE | 1 IN | FLOW RATING |  | PRESSURE CLASS/RATING | 0-150 PSI | BODY MATERIAL | BRASS | DESIGN PRESSURE |  | ELECTRICAL RATING | 120VAC, 60 HZ,16.1 W | TYPE | DIRECT ACTING | TEMPERATURE RATING | 180 DEG F | ENCLOSURE | NEMA 4X/NEMA 7 | HAZARD CLASS |  | CERTIFICATION/STANDARD | CSA,FM,UL | ADDITIONAL FEATURES | FLOW COEFFICIENT:13 CV | MOUNTING | [30 empty] | Production Completed
STP-007 | DATA ENRICHMENT | RMU | RMU-OK | OK | 16-05-2023 | 2023-05-19 |  | 611155 | 611155 | ID01-5037112 | FESTO CDVI5.0-MT2H-2X3GLS | CDVI5.0-MT2H-2X3GLS | FESTO | [14 empty] | https://www.festo.com/ch/en/a/196661/?q=~:sortByFacetValues-asc | https://www.festo.com/ch/en/a/download-document/datasheet/196661 |  | FESTO GROUP | OPM | 196661 | CDVI5.0-MT2H-2X3GLS |  | ENRICHED | MRO | 40141605 | Solenoid Valves | VALVE | SOLENOID | NOMINAL SIZE | 5 MM | END CONNECTION |  | CONFIGURATION | 2x3/2-way, monostable, closed | ORIFICE SIZE |  | FLOW RATING | 300 L/MIN | PRESSURE CLASS/RATING | 3-10 BAR | BODY MATERIAL | DIE-CAST ALUMINUM | DESIGN PRESSURE |  | ELECTRICAL RATING | 24 VDC | TYPE |  | TEMPERATURE RATING | -5 TO 50 DEG C | ENCLOSURE |  | HAZARD CLASS |  | CERTIFICATION/STANDARD | UL,ISO 8573-1 | ADDITIONAL FEATURES | TYPE OF ACTUATION:ELECTRIC;OPERATED:COMPRESSED AIR | MOUNTING | SCREW-IN | [29 empty] | Production Completed
STP-007 | DATA ENRICHMENT | RMU | RMU-OK | URL UPDATED | 16-05-2023 | 2023-05-19 |  | 519160 | 519160 | ES37-5519382 | ELECTROVALVULA NORDSON 771108 | [16 empty] | https://platinum-international.store/platinum-international/pneumatic-system/pneumatic-valves/nordson-771108-single-solenoid-valve/ |  |  | NORDSON CORP | OPM | 771108 | 771108 |  | ENRICHED | MRO | 40141605 | Solenoid Valves | VALVE | SOLENOID | NOMINAL SIZE | 1/8 IN | END CONNECTION | BSPP | CONFIGURATION | 3/2-WAY | ORIFICE SIZE |  | FLOW RATING |  | PRESSURE CLASS/RATING | 0-10 BAR | BODY MATERIAL | ALUMINUM | DESIGN PRESSURE |  | ELECTRICAL RATING | 24 VDC,8.5 W | TYPE | PNEUMATIC | TEMPERATURE RATING |  | ENCLOSURE |  | HAZARD CLASS |  | CERTIFICATION/STANDARD |  | ADDITIONAL FEATURES | TYPE OF ACTUATION:ELECTRICAL | MOUNTING | [30 empty] | Production Completed
STP-007 | DATA ENRICHMENT | RMU | RMU-OK | OK | 16-05-2023 | 2023-05-19 |  | 44367 | 44367 | 8312-52208755 | VLV,SOL,8344G072,120V,10.1W | 8344G072 | Asco Valve | VALVE,SOLENOID,VOLTAGE RATING:120V,WATTAGE RATING:10.1W,MANUFACTURER:ASCO VALVE,MFR PART NUMBER:8344G072 |  | BDI | 21430138 | ASCO VALVE | 8344G072AC120/60D | 8344G072AC120/60D SOLENOID VALVE | 0 | 0 | [5 empty] | https://valinonline.com/products/8344g072-120-60 | https://cdn11.bigcommerce.com/s-ca10qrhzok/content/documents/emerson-asco-4_2-series-8344-piston-poppet-solenoid-valves-pg-89-92-catalog.pdf | https://store.flw.com/products/asco-piston-poppet-solenoid-valve-8344g072-120-60ac.html | ASCO VALVES | OPM | 8344G072 | 8344G072 | DISTRIBUTOR NAME:BDI EXPRESS;DISTRIBUTOR PART NUMBER:21430138 | ENRICHED | MRO | 40141605 | Solenoid Valves | VALVE | SOLENOID | NOMINAL SIZE | 3/8 IN | END CONNECTION | NPT | CONFIGURATION | 4/2-WAY, SINGLE | ORIFICE SIZE | 3/8 IN | FLOW RATING |  | PRESSURE CLASS/RATING | 10-150 PSI | BODY MATERIAL | BRASS | DESIGN PRESSURE |  | ELECTRICAL RATING | 120 VAC,10.1 W,60 Hz | TYPE | PILOT | TEMPERATURE RATING | 32-125 DEG F | ENCLOSURE | NEMA 1/2/3/3S/4/4X | HAZARD CLASS |  | CERTIFICATION/STANDARD | CSA,CE,ATEX | ADDITIONAL FEATURES | MEDIA:AIR-INERT GAS,LIGHT OIL,WATER | MOUNTING | [30 empty] | Production Completed
STP-007 | DATA ENRICHMENT | RMU | RMU-OK | OK | 16-05-2023 | 2023-05-19 |  | 196853 | 196853 | 8364-50228152 | VLV,SOL ASSY,EF8342G1MS,120V,1/4 NPT | EF8342G1MS | Asco Valve | VALVE,SOLENOID ASSEMBLY,V_RATING:120V,MOUNTING:1/4 NPT,MANUFACTURER:ASCO VALVE,MFR PART NUMBER:EF8342G1MS | [13 empty] | https://www.emerson.com/en-us/catalog/asco-sku-ef8342g001mmsac12060d | https://valveman.com/products/asco-ef8342g001-120-60-1-4-brass-4-way-explosion-proof-solenoid-valve/ |  | ASCO VALVES | OPM | EF8342G001MSAC120/60 | EF8342G001MSAC120/60 | DISTRIBUTOR NAME:BDI EXPRESS;DISTRIBUTOR PART NUMBER:20702656 | ENRICHED | MRO | 40141605 | Solenoid Valves | VALVE | SOLENOID | NOMINAL SIZE | 1/4 IN | END CONNECTION | FNPT | CONFIGURATION | 4-WAY | ORIFICE SIZE | 3/16 IN | FLOW RATING |  | PRESSURE CLASS/RATING | 1-125 PSI | BODY MATERIAL | BRASS | DESIGN PRESSURE |  | ELECTRICAL RATING | 120 V,20.1 W,45 VA | TYPE | DIRECT ACTING,PILOT | TEMPERATURE RATING | 32-125 DEG F | ENCLOSURE | NEMA 4X/NEMA 7 | HAZARD CLASS |  | CERTIFICATION/STANDARD | CSA,UL | ADDITIONAL FEATURES | FLOW COEFFICIENT:0.44 CV;ASSEMBLY | MOUNTING | [30 empty] | Production Completed
STP-007 | DATA ENRICHMENT | RMU | RMU-OK | OK | 16-05-2023 | 2023-05-19 |  | 356004 | 356004 | BE32-5076569 | PERSLUCHT,MAGNEETVENTIEL: MF-4-1/8 | MF-4-1/8 |  |  | LUCHTVENTIEL MF-4-1/8 | [12 empty] | https://www.ias-components.com/documentation/4612.pdf |  |  | FESTO GROUP | OPM | 4612 | MF-4-1/8 |  | ENRICHED | MRO | 40141605 | Solenoid Valves | VALVE | SOLENOID | NOMINAL SIZE | 1/8 IN | END CONNECTION | BSPP | CONFIGURATION | 4/2-WAY, monostable | ORIFICE SIZE |  | FLOW RATING | 120 L/MIN | PRESSURE CLASS/RATING | 3-8 BAR | BODY MATERIAL | WROUGHT ALUMINUM ALLOY | DESIGN PRESSURE |  | ELECTRICAL RATING |  | TYPE | AIR | TEMPERATURE RATING | -5 TO 40 DEG C | ENCLOSURE | IP65 | HAZARD CLASS |  | CERTIFICATION/STANDARD | ISO 8573-1 | ADDITIONAL FEATURES | Actuation type: Electrical, Operating medium: Compressed air | MOUNTING | THROUGH HOLE | [29 empty] | Production Completed
STP-007 | DATA ENRICHMENT | RMU | RMU-OK | OK | 16-05-2023 | 2023-05-19 |  | 757478 | 757478 | RU02-5545108 | VALVE;E121K63-2995-4818653D | [16 empty] | https://parker-store.by/pdf/cat12/%D0%A1%D0%BE%D0%BB%D0%B5%D0%BD%D0%BE%D0%B8%D0%B4%D0%BD%D1%8B%D0%B5%20%D0%BA%D0%BB%D0%B0%D0%BF%D0%B0%D0%BD%D1%8B%20Parker%20Lucifer%20%D1%81%20%D1%81%D0%BE%D0%BA%D1%80%D0%B0%D1%89%D0%B5%D0%BD%D0%BD%D1%8B%D0%BC%D0%B8%20%D1%81%D1%80%D0%BE%D0%BA%D0%B0%D0%BC%D0%B8%20%D0%BF%D0%BE%D1%81%D1%82%D0%B0%D0%B2%D0%BA%D0%B8.pdf | https://ph.parker.com/us/en/parker-2-way-normally-closed-1-4-general-purpose-solenoid-valves/e121k63-2995-4818653d |  | PARKER HANNIFIN CORP | OPM | E121K63-2995-4818653D | E121K63-2995-4818653D |  | ENRICHED | MRO | 40141605 | Solenoid Valves | VALVE | SOLENOID | NOMINAL SIZE | 1/4 IN | END CONNECTION | BSPP | CONFIGURATION | 2/2-WAY | ORIFICE SIZE | 2.5 MM | FLOW RATING | 3.5 L/MIN | PRESSURE CLASS/RATING | 28 BAR | BODY MATERIAL | NICKEL-PLATED BRASS | DESIGN PRESSURE |  | ELECTRICAL RATING | 220-230 V, 50HZ | TYPE |  | TEMPERATURE RATING | -30 TO 100 DEG C | ENCLOSURE |  | HAZARD CLASS |  | CERTIFICATION/STANDARD | CE,UL,AGA,ROHS | ADDITIONAL FEATURES |  | MOUNTING | [30 empty] | Production Completed
STP-007 | DATA ENRICHMENT | RMU | RMU-OK | OK | 16-05-2023 | 2023-05-19 |  | 154893 | 154893 | 8349-52118038 | VLV,SOL,EF82220G408,24VDC,15.4W | EF82220G408 | Asco Valve | VALVE,SOLENOID,VOLTAGE RATING:24VDC,WATTAGE RATING:15.4W,MANUFACTURER:ASCO VALVE,MFR PART NUMBER:EF82220G408 |  | BDI | 20701018 | ASCO VALVE | EF8220G408DC24/DC | EF8220G408DC24/DC SOLENOID VALVE | 0 | 0 | [5 empty] | https://niscoinc.fmtemp.com/asco-ef8220g408dc24dcd-34-x-34-2nc-brass-156h-w |  |  | ASCO VALVES | OPM | EF8220G408DC24/DC | EF8220G408DC24/DC |  | ENRICHED | MRO | 40141605 | Solenoid Valves | VALVE | SOLENOID | NOMINAL SIZE | 3/4 IN | END CONNECTION |  | CONFIGURATION | 2-WAY,NC | ORIFICE SIZE | 3/4 IN | FLOW RATING |  | PRESSURE CLASS/RATING |  | BODY MATERIAL | BRASS | DESIGN PRESSURE |  | ELECTRICAL RATING | 24 VDC, 15.4 W | TYPE |  | TEMPERATURE RATING |  | ENCLOSURE |  | HAZARD CLASS |  | CERTIFICATION/STANDARD |  | ADDITIONAL FEATURES |  | MOUNTING | [30 empty] | Production Completed
STP-007 | DATA ENRICHMENT | RMU | RMU-OK | OK, PART NUMBER UPDATED AS PER WEB SOURCE | 16-05-2023 | 2023-05-19 |  | 811583 | 811583 | TR03-5582254 | CONDITIONER/FESTO/M59-SV-AGE-C-V24-S-AG | [16 empty] | https://www.festo.com/in/en/a/562176/?q=562176~:festoSortOrderScored&identCode1=Ms9-SV-AGE-C-V24-S-AG | https://www.festo.com/in/en/a/download-document/datasheet/562176 |  | FESTO GROUP | OPM | 562176 | MS9-SV-AGE-C-V24-S-AG |  | ENRICHED | MRO | 40141605 | Solenoid Valves | VALVE | SOLENOID | NOMINAL SIZE | 1/8 X 1/4 IN | END CONNECTION | BSPP | CONFIGURATION | 3/2-way, closed, monostable | ORIFICE SIZE |  | FLOW RATING | 8300-16550 L/MIN | PRESSURE CLASS/RATING | 0.35-1.6 MPa | BODY MATERIAL | DIE-CAST ALUMINUM | DESIGN PRESSURE |  | ELECTRICAL RATING | 24 VDC,8.4 W | TYPE | SOFT START/QUICK EXHAUST | TEMPERATURE RATING | 0-60 DEG C | ENCLOSURE | IP65 | HAZARD CLASS |  | CERTIFICATION/STANDARD | EN 175301-803,ISO 8573-1 | ADDITIONAL FEATURES |  | MOUNTING | LINE INSTALLATION W/ACCESSORY | [29 empty] | Production Completed
STP-007 | DATA ENRICHMENT | RMU | RMU-OK | ADDITIONAL | 16-05-2023 | 2023-05-19 |  | 5781 | 5781 | 8301-52063298 | VALVULA PNEUMATICA MAC 3/2 G1/8 111B511J |  |  | VALVULA PNEUMATICA MAC 3/2 G1/8 111B511J COD 5002117 FUNCAO ACIONAMENTO COLEIRO NORDSON APLICACAO TRAY POCKET PESO 0,008 KG UTILIZACAO TRAY POCKET MATERIAL CONSTITUTIVO ALUMINIO POLIMEROS EQUIPAMENTO/FABRICANTE TRAY POCKET N SERIE DO EQUIPAMENTO 935037 ANO DE FABRICACAO 2012 FABRICA 60 | VALVULA PNEUMATICA MAC 3/2 G1/8 111B511J COD 5002117 FUNCAO ACIONAMENTO COLEIRO NORDSON APLICACAO TRAY POCKET PESO 0,008 KG UTILIZACAO TRAY POCKET MATERIAL CONSTITUTIVO ALUMINIO POLIMEROS EQUIPAMENTO/FABRICANTE TRAY POCKET N SERIE DO EQUIPAMENTO 935037 ANO DE FABRICACAO 2012 FABRICA 60 | [12 empty] | https://www.macvalves.com/wp-content/uploads/PDFs/Series_Pages/Sm3ways/100catalog.pdf | https://www.radwell.co.uk/en-GB/Buy/MAC%20VALVES%20INC/MAC%20VALVES%20INC/111B-511JB |  | MAC VALVE | OPM | 111B-511JB | 111B-511JB | REFERENCE NUMBER:5002117 | ENRICHED | MRO | 40141605 | Solenoid Valves | VALVE | SOLENOID | NOMINAL SIZE | 1/8 IN | END CONNECTION | NPTF | CONFIGURATION | 3/2-WAY | ORIFICE SIZE |  | FLOW RATING |  | PRESSURE CLASS/RATING | 150 PSI | BODY MATERIAL |  | DESIGN PRESSURE |  | ELECTRICAL RATING | 24 VDC,4 W | TYPE | PNEUMATIC, PILOT | TEMPERATURE RATING | -18 TO 60 DEG C | ENCLOSURE |  | HAZARD CLASS |  | CERTIFICATION/STANDARD |  | ADDITIONAL FEATURES | MANUAL OPERATOR:NON-LOCKING;ELECTRICAL CONNECTION:RECTANGULAR CONNECTOR;FLOW COEFFICIENT:0.18 CV, FUNCTION ACTIVATION Glue NORDSON APPLICATION TRAY POCKET WEIGHT 0.008 KG USE TRAY POCKET CONSTITUTIVE MATERIAL ALUMINUM POLYMERS EQUIPMENT/MANUFACTURER TRAY POCKET EQUIPMENT SERIES 93503 7 YEAR OF MANUFACTURE 2012 MANUFACTURE 60 | MOUNTING | [30 empty] | Production Completed
STP-007 | DATA ENRICHMENT | RMU | RMU-OK | OK | 16-05-2023 | 2023-05-19 |  | 369381 | 369381 | BE33-5054036 | E.V.ASCO 2/2 NF 1"BSP 220VAC SCE210D4 | 202643 |  | E.V.ASCO 2/2 NF 1"BSP 220VAC SCE210D4 LAITON BUNA KV:11,1 85°C | E.V.ASCO 2/2 NF 1"BSP 220VAC SCE210D4 LAITON BUNA KV:11,1 85°C¦¦E.V.ASCO 2/2 NF 1"BSP 220VAC SCE210D4 LAITON BUNA KV:11,1 85°C | [12 empty] | https://www.emerson.com/documents/automation/european-catalog-solenoid-valves-pilot-operated-floating-diaphragm-piston-3-8%E2%80%9D-to-1%E2%80%9D-1-2-series-210-asco-en-5084894.pdf |  |  | ASCO VALVES | OPM | SCE210D4-220VAC | SCE210D4-220VAC |  | ENRICHED | MRO | 40141605 | Solenoid Valves | VALVE | SOLENOID | NOMINAL SIZE | 1 IN | END CONNECTION | BSPT | CONFIGURATION | 2/2-WAY | ORIFICE SIZE | 25 MM | FLOW RATING | 11.6 CU M/HR | PRESSURE CLASS/RATING | 0-20 BAR | BODY MATERIAL | BRASS | DESIGN PRESSURE |  | ELECTRICAL RATING | 220 VAC | TYPE | PILOT | TEMPERATURE RATING | 185 DEG C | ENCLOSURE | IP67 | HAZARD CLASS |  | CERTIFICATION/STANDARD | CSA,UL | ADDITIONAL FEATURES | SEAL MATERIAL:BUNA | MOUNTING | [30 empty] | Production Completed
STP-007 | DATA ENRICHMENT | RMU | RMU-OK | OK | 16-05-2023 | 2023-05-19 |  | 225327 | 225327 | 8373-52096022 | VALVULA SOLENOIDE 082SS425K MARC NUMATIC |  |  |  | ************ESPECIFICACIONES************ FUNCIÃN:CONTROLAR EL FLUJO DE AIRE MARCA NUMATIC NÂ°ARTICULO:A48941-00 MATERIAL:PLASTICO MOD.082SS425K BOBINA 120VAC-60HZ MODELO:082SS425K ORIGEN:USA VALVULA SOLENOIDE VALVULA SOLENOIDE NEUMATICA DOBLE | [12 empty] | https://maraindustrial.com/cart/hydraulics-pneumatics/valves/numatics-082ss425k-solenoid-valve.html |  |  | ASCO NUMATICS | OPM | 082SS425K | 082SS425K | ARTICLE NUMBER:A48941-00 | ENRICHED | MRO | 40141605 | Solenoid Valves | VALVE | SOLENOID | NOMINAL SIZE |  | END CONNECTION |  | CONFIGURATION |  | ORIFICE SIZE |  | FLOW RATING |  | PRESSURE CLASS/RATING | 150 PSIG | BODY MATERIAL | PLASTIC | DESIGN PRESSURE |  | ELECTRICAL RATING | 120 VAC,60 Hz,9 A | TYPE | DOUBLE PNEUMATIC | TEMPERATURE RATING |  | ENCLOSURE |  | HAZARD CLASS |  | CERTIFICATION/STANDARD | CSA | ADDITIONAL FEATURES | FUNCTION:CONTROL THE AIR FLOW | MOUNTING | [30 empty] | Production Completed
STP-007 | DATA ENRICHMENT | RMU | RMU-OK | OK | 16-05-2023 | 2023-05-19 |  | 507441 | 507441 | ES36-5324407 | ELECTROVALVULA NORDSON REF. 1069020 | 1069020 | [15 empty] | https://www.nriparts.com/products/nordson-1069020-solenoid-valves/559920 | https://www.meltmann.com/en/mv-nordson/solenoid-valve-52-54w-14quot-24vdc-reversed,pr1696,138 |  | NORDSON CORP | OPM | 1069020 | 1069020 |  | ENRICHED | MRO | 40141605 | Solenoid Valves | VALVE | SOLENOID | NOMINAL SIZE | 1/4 IN | END CONNECTION |  | CONFIGURATION | 5/2-WAY | ORIFICE SIZE |  | FLOW RATING |  | PRESSURE CLASS/RATING |  | BODY MATERIAL |  | DESIGN PRESSURE |  | ELECTRICAL RATING | 24 VDC, 5.4 W | TYPE |  | TEMPERATURE RATING |  | ENCLOSURE |  | HAZARD CLASS |  | CERTIFICATION/STANDARD |  | ADDITIONAL FEATURES |  | MOUNTING | [30 empty] | Production Completed
STP-007 | DATA ENRICHMENT | RMU | RMU-OK | OK | 16-05-2023 | 2023-05-19 |  | 532405 | 532405 | FR34-LFDIST00000072 | DIST_ELEC-DIST-MAC-111B-611JM | 111B-611JM |  |  | ELECTRO- DISTRIBUTEUR 111B-611JM | Rubix | 1232x-2418048 | 0 | 0 | 0 | DISTRIBUTEUR 111B-611JM | 0 | [5 empty] | https://www.macvalves.com/wp-content/uploads/PDFs/Series_Pages/Sm3ways/100catalog.pdf | https://www.radwell.co.uk/en-GB/Buy/MAC%20VALVES%20INC/MAC%20VALVES%20INC/111B-611JM |  | MAC VALVE | OPM | 111B-611JM | 111B-611JM |  | ENRICHED | MRO | 40141605 | Solenoid Valves | VALVE | SOLENOID | NOMINAL SIZE | 1/8 IN | END CONNECTION | FNPT | CONFIGURATION |  | ORIFICE SIZE |  | FLOW RATING |  | PRESSURE CLASS/RATING | 150 PSI | BODY MATERIAL |  | DESIGN PRESSURE |  | ELECTRICAL RATING | 24 VDC,8.5 W | TYPE | DIRECT ACTING, PILOT | TEMPERATURE RATING | -18 TO 60 DEG C | ENCLOSURE |  | HAZARD CLASS |  | CERTIFICATION/STANDARD |  | ADDITIONAL FEATURES | MANUAL OPERATOR:NON-LOCKING;ELECTRICAL CONNECTION:RECTANGULAR CONNECTOR;FLOW COEFFICIENT:0.18 CV | MOUNTING | SUB BASE | [29 empty] | Production Completed
STP-007 | DATA ENRICHMENT | RMU | RMU-OK | ok | 16-05-2023 | 2023-05-19 |  | 142671 | 142671 | 8349-50173677 | VLV,SOL,EF8262G020,110-120V,8.1W | EF8262G020 | Asco Valve | VALVE,SOLENOID,V_RATING:110-120V,WATT_RATING:8.1W,MANUFACTURER:ASCO VALVE,MFR PART NUMBER:EF8262G020 |  | BDI | 21430156 | ASCO VALVE | EF8262H020AC120/60 110/50D | EF8262H020AC120/60 110/50D SOLENOID VLVE | 0 | 0 | [5 empty] | https://www.nriparts.com/products/asco-ef8262g020-solenoid-valves/468761 |  |  | ASCO VALVES | OPM | EF8262G020 | EF8262G020 | alternate part number: EF8262H020AC120/60 110/50D | ENRICHED | MRO | 40141605 | Solenoid Valves | VALVE | SOLENOID | NOMINAL SIZE | 1/4 IN | END CONNECTION | FNPT | CONFIGURATION |  | ORIFICE SIZE |  | FLOW RATING |  | PRESSURE CLASS/RATING |  | BODY MATERIAL | BRASS | DESIGN PRESSURE |  | ELECTRICAL RATING | 110-120 V,8.1 W,50/60 Hz | TYPE |  | TEMPERATURE RATING |  | ENCLOSURE |  | HAZARD CLASS |  | CERTIFICATION/STANDARD |  | ADDITIONAL FEATURES |  | MOUNTING | [30 empty] | Production Completed
STP-007 | DATA ENRICHMENT | RMU | RMU-OK | OK | 16-05-2023 | 2023-05-19 |  | 137916 | 137916 | 8349-50168471 | VLV,POP,113B-501CA,PILOT,1/4 FNPT | 113B-501CA | Mac Valves Inc | VALVE,POPPET,HEAD_STYLE:PILOT,PORT_SIZE:1/4 FNPT,DISCHARGE_PRESS:150 PSI,MANUFACTURER:MAC VALVES INC,MFR PART NUMBER:113B-501CA |  | BDI | 21573766 | MAC VALVES | 113B-501CA | 113B-501CA SOLENOID VALVE | 0 | 0 | [5 empty] | https://www.macvalves.com/wp-content/uploads/PDFs/Series_Pages/Sm3ways/100catalog.pdf |  |  | MAC VALVE | OPM | 113B-501CA | 113B-501CA |  | ENRICHED | MRO | 40141605 | Solenoid Valves | VALVE | SOLENOID | NOMINAL SIZE | 1/4 IN | END CONNECTION | FNPT | CONFIGURATION |  | ORIFICE SIZE |  | FLOW RATING |  | PRESSURE CLASS/RATING | 150 PSI | BODY MATERIAL |  | DESIGN PRESSURE |  | ELECTRICAL RATING | 24VDC, 6 W | TYPE | DIRECT ACTING, PILOT, POPPET | TEMPERATURE RATING | -18 TO 60 DEG C | ENCLOSURE |  | HAZARD CLASS |  | CERTIFICATION/STANDARD |  | ADDITIONAL FEATURES |  | MOUNTING | SUB BASE | [29 empty] | Production Completed
STP-007 | DATA ENRICHMENT | RMU | RMU-OK | OK | 16-05-2023 | 2023-05-19 |  | 193305 | 193305 | 8364-50142100 | VLV,SOL,8210G89,120V,16.1W | 8210G89 | Asco Valve | VALVE,SOLENOID,V_RATING:120V,WATT_RATING:16.1W,MANUFACTURER:ASCO VALVE,MFR PART NUMBER:8210G89 |  | BDI | 21429910 | ASCO VALVE | 8210G089AC120/60D | 8210G089AC120/60D SOLENOID VALVE | 0 | 0 | [5 empty] | https://valvesandinstruments.com/asco-21420-3043464.html |  |  | ASCO VALVES | OPM | 8210G089AC120/60D | 8210G089AC120/60D |  | ENRICHED | MRO | 40141605 | Solenoid Valves | VALVE | SOLENOID | NOMINAL SIZE | 1 IN | END CONNECTION | NPT | CONFIGURATION | 2/2-WAY,NC | ORIFICE SIZE | 1 IN | FLOW RATING |  | PRESSURE CLASS/RATING | 150 PSI | BODY MATERIAL | STAINLESS STEEL | DESIGN PRESSURE |  | ELECTRICAL RATING | 120VAC, 60 HZ,16.1 W | TYPE |  | TEMPERATURE RATING | 32-125 DEG F | ENCLOSURE |  | HAZARD CLASS |  | CERTIFICATION/STANDARD |  | ADDITIONAL FEATURES | AIR PRESSURE MEDIUM;PILOT OPERATED | MOUNTING | [30 empty] | Production Completed
STP-007 | DATA ENRICHMENT | RMU | RMU-OK | OK | 16-05-2023 | 2023-05-19 |  | 2186 | 2186 | 8301-52008071 | VALVULA SOLENOIDE 111B-501JB 6W 24VDC | 111B-501JB | Nordson Corp | VALVULA SOLENOIDE 111B-501JB 6W 24VDC MAC (LINES) OU (NORDSON) Grupo = Bis | VALVULA SOLENOIDE 111B-501JB 6W 24VDC MAC (LINES) OU (NORDSON) Grupo = Bis | [12 empty] | https://www.macvalves.com/wp-content/uploads/PDFs/Series_Pages/Sm3ways/100catalog.pdf | https://www.radwell.co.uk/en-GB/Buy/MAC%20VALVES%20INC/MAC%20VALVES%20INC/111B-501JB/?redirect=true |  | MAC VALVE | OPM | 111B-501JB | 111B-501JB | ALTERNATE OPM:NORDSON CORPORATION | ENRICHED | MRO | 40141605 | Solenoid Valves | VALVE | SOLENOID | NOMINAL SIZE | 1/8 IN | END CONNECTION | NPTF | CONFIGURATION |  | ORIFICE SIZE |  | FLOW RATING |  | PRESSURE CLASS/RATING | 150 PSI | BODY MATERIAL |  | DESIGN PRESSURE |  | ELECTRICAL RATING | 24 VDC,6 W | TYPE | PILOT | TEMPERATURE RATING | -18 TO 60 DEG C | ENCLOSURE |  | HAZARD CLASS |  | CERTIFICATION/STANDARD |  | ADDITIONAL FEATURES | MANUAL OPERATOR:NON-LOCKING;ELECTRICAL CONNECTION:RECTANGULAR CONNECTOR;FLOW COEFFICIENT:0.18 CV | MOUNTING | [30 empty] | Production Completed
STP-007 | DATA ENRICHMENT | RMU | RMU-OK | OK | 16-05-2023 | 2023-05-19 |  | 385164 | 385164 | BE35-LBH10840 | VENTIEL MINI 111B-611JB-CLSF | MAC VENTIEL 111B-611JB-CLSF |  | MAC VALVE 24 VDC MINI MODEL TYPE 111B-611JB-CLSF | MAC VALVE 24 VDC MINI MODEL TYPE 111B-611JB-CLSF¦¦MAC VALVE 24 VDC MINI MODEL TYPE 111B-611JB-CLSF¦¦MAC VALVE 24 VDC MINI MODEL TYPE 111B-611JB-CLSF | [12 empty] | https://www.macvalves.com/wp-content/uploads/PDFs/Series_Pages/Sm3ways/100catalog.pdf | https://www.radwell.co.uk/en-GB/Buy/MAC%20VALVES%20INC/MAC%20VALVES%20INC/111B-611JB/?redirect=true |  | MAC VALVE | OPM | 111B-611JB-CLSF | 111B-611JB-CLSF |  | ENRICHED | MRO | 40141605 | Solenoid Valves | VALVE | SOLENOID | NOMINAL SIZE | 1/8 IN | END CONNECTION | NPTF | CONFIGURATION | 3/2-WAY | ORIFICE SIZE |  | FLOW RATING |  | PRESSURE CLASS/RATING | 150 PSI | BODY MATERIAL |  | DESIGN PRESSURE |  | ELECTRICAL RATING | 24 VDC,8.5 W | TYPE | DIRECT ACTING, PILOT | TEMPERATURE RATING | -18 TO 60 DEG C | ENCLOSURE |  | HAZARD CLASS |  | CERTIFICATION/STANDARD |  | ADDITIONAL FEATURES |  | MOUNTING | SUB BASE | [29 empty] | Production Completed
STP-007 | DATA ENRICHMENT | RMU | RMU-OK | OK | 16-05-2023 | 2023-05-19 |  | 707231 | 707231 | PH41-EP000842 | VALVE, SOLENOID, MVH-5-1/8 B, FESTO | [16 empty] | https://www.festo.com/us/en/a/download-document/datasheet/19749 |  |  | FESTO GROUP | OPM | 19749 | MVH-5-1/8-L-B |  | ENRICHED | MRO | 40141605 | Solenoid Valves | VALVE | SOLENOID | NOMINAL SIZE | 1/8 IN | END CONNECTION | BSPP | CONFIGURATION | 5/2-way, monostable | ORIFICE SIZE |  | FLOW RATING | 1000 L/MIN | PRESSURE CLASS/RATING | 3-10 BAR | BODY MATERIAL | DIE-CAST ALUMINUM | DESIGN PRESSURE |  | ELECTRICAL RATING | 24 VDC,2.5 W | TYPE | AIR | TEMPERATURE RATING | -5 TO 50 DEG C | ENCLOSURE |  | HAZARD CLASS |  | CERTIFICATION/STANDARD |  | ADDITIONAL FEATURES | TYPE OF ACTUATION:ELECTRIC;OPERATED:COMPRESSED AIR | MOUNTING | THROUGH HOLE | [29 empty] | Production Completed
STP-007 | DATA ENRICHMENT | RMU | RMU-OK | URL UPDATED | 16-05-2023 | 2023-05-19 |  | 231331 | 231331 | 8373-52247459 | VALVULA SOLENOIDE PARA AGUA 1-1/2" ASCO |  |  | VALCULA SOLENOIDE PARA AGUA DE 1-1/2" NPT 240/60HZ SERIE: 8210G022-B MARCA: ASCO USO: TANQUE DE COMEDOR (AZOTEA) ESTRUCTURA: 8373-UT-CM-WTS1-WAD01-DT03 CODIGO EQUIPO: 10268959 | [13 empty] | https://www.emerson.com/en-us/catalog/asco-8210g022 | https://cdn11.bigcommerce.com/s-ca10qrhzok/content/documents/asco-8210-series-2-2-pilot-operated-general-service-solenoid-valve-2016-datasheet.pdf |  | ASCO VALVES | OPM | 8210G022 | 8210G022 | EQUIPMENT NUMBER:10268959;REFERENCE NUMBER:8373-UT-CM-WTS1-WAD01-DT03 | ENRICHED | MRO | 40141605 | Solenoid Valves | VALVE | SOLENOID | NOMINAL SIZE | 1-1/2 IN | END CONNECTION | NPT | CONFIGURATION | 2/2-WAY,NC | ORIFICE SIZE | 1-1/4 IN | FLOW RATING |  | PRESSURE CLASS/RATING | 150 PSI | BODY MATERIAL | BRASS | DESIGN PRESSURE |  | ELECTRICAL RATING | 240 VAC,60 Hz | TYPE | pilot | TEMPERATURE RATING | 180 DEG F | ENCLOSURE | EXPLOSION PROOF | HAZARD CLASS |  | CERTIFICATION/STANDARD |  | ADDITIONAL FEATURES | USE:DINING ROOF TANK;FLOW COEFFICICENT:22.5;MEDIA:AIR,WATER,INERT GAS | MOUNTING | [30 empty] | Production Completed
STP-007 | DATA ENRICHMENT | RMU | RMU-OK | OK | 16-05-2023 | 2023-05-19 |  | 279427 | 279427 | 8386-50051580 | VLV,SOL,8210G95,120V,10.1W | 8210G95 | Asco Valve | VALVE,SOLENOID,V_RATING:120V,WATT_RATING:10.1W,MANUFACTURER:ASCO VALVE,MFR PART NUMBER:8210G95 |  | BDI | ASCOV 8210G095AC12 | Asco Valve | 8210G95 | VLV,SOL,8210G95,120V,10.1W | 0 | 0 | [5 empty] | https://www.emerson.com/en-us/catalog/asco-sku-8210g095ac1206011050d | https://valvesandinstruments.com/asco-20250-3043285.html |  | ASCO VALVES | OPM | 8210G095AC120/60 | 8210G095AC120/60 |  | ENRICHED | MRO | 40141605 | Solenoid Valves | VALVE | SOLENOID | NOMINAL SIZE | 3/4 IN | END CONNECTION | NPT | CONFIGURATION | 2/2-WAY,NC | ORIFICE SIZE | 3/4 IN | FLOW RATING |  | PRESSURE CLASS/RATING | 0-150 PSI | BODY MATERIAL | BRASS | DESIGN PRESSURE |  | ELECTRICAL RATING | 120 VAC, 10.1 W, 25 VA, 60 Hz | TYPE | PILOT | TEMPERATURE RATING | 32-125 DEG F | ENCLOSURE | WATERTIGHT | HAZARD CLASS |  | CERTIFICATION/STANDARD |  | ADDITIONAL FEATURES | FLOW COEFFICIENT:5 CV | MOUNTING | [30 empty] | Production Completed
STP-007 | DATA ENRICHMENT | RMU | RMU-OK | OK | 16-05-2023 | 2023-05-19 |  | 280816 | 280816 | 8386-50393810 | VLV,SOL,111B-871JM=T65N,24VDC,17.1W | 111B-871JM=T65N | Mac Valves Inc | VALVE,SOLENOID,V_RATING:24VDC,WATT_RATING:17.1W,MANUFACTURER:MAC VALVES INC,MFR PART NUMBER:111B-871JM=T65N |  | BDI | MACVA 111B-871JM=T | Mac Valves Inc | 111B-871JM=T65N | VLV,SOL,111B-871JM=T65N,24VDC,17.1W | 0 | 0 | [5 empty] | https://www.macvalves.com/wp-content/uploads/PDFs/Series_Pages/Sm3ways/100catalog.pdf |  |  | MAC VALVE | OPM | 111B-871JM-T65N | 111B-871JM-T65N | DISTRIBUTOR NAME:BDI EXPRESS;DISTRIBUTOR PART NUMBER:MACVA 111B-871JM=T | ENRICHED | MRO | 40141605 | Solenoid Valves | VALVE | SOLENOID | NOMINAL SIZE | 1/8 IN | END CONNECTION | NPTF | CONFIGURATION | 3-WAY | ORIFICE SIZE |  | FLOW RATING |  | PRESSURE CLASS/RATING | 150 PSI | BODY MATERIAL |  | DESIGN PRESSURE |  | ELECTRICAL RATING | 24 VDC,17.1 W | TYPE | DIRECT ACTING, PILOT | TEMPERATURE RATING | -18 TO 60 DEG C | ENCLOSURE |  | HAZARD CLASS |  | CERTIFICATION/STANDARD |  | ADDITIONAL FEATURES | MEDIA:AIR,VACCUM;FLOW COEFFICIENT:0.18 CV,ELECTRICAL CONNECTION:RECTANGULAR CONNECTOR | MOUNTING | SUB BASE | [29 empty] | Production Completed
STP-007 | DATA ENRICHMENT | RMU | RMU-OK | OK | 16-05-2023 | 2023-05-19 |  | 70825 | 70825 | 8321-52203746 | VÁLVULA/VUVG-L18-B52-T-G14/574430/FESTO | 574430 | Festo Corp | [14 empty] | https://www.festo.com/gb/en/a/574430/ |  |  | FESTO GROUP | OPM | 574430 | VUVG-L18-B52-T-G14-1P3 |  | ENRICHED | MRO | 40141605 | Solenoid Valves | VALVE | SOLENOID | NOMINAL SIZE | 1/4 IN | END CONNECTION | BSPP | CONFIGURATION | 5/2-WAY,DOUBLE | ORIFICE SIZE |  | FLOW RATING | 1380 L/MIN | PRESSURE CLASS/RATING | 1.5-8 BAR | BODY MATERIAL | WROUGHT ALUMINUM ALLOY | DESIGN PRESSURE |  | ELECTRICAL RATING | 24 V,1 W | TYPE |  | TEMPERATURE RATING | -5 TO 60 DEG C | ENCLOSURE | IP40,IP65 | HAZARD CLASS |  | CERTIFICATION/STANDARD |  | ADDITIONAL FEATURES | TYPE OF ACTUATION:ELECTRICAL;OPERATED:COMPRESSED AIR | MOUNTING | manifold rail W/ through-hole | [29 empty] | Production Completed
STP-007 | DATA ENRICHMENT | RMU | RMU-OK | OK | 16-05-2023 | 2023-05-19 |  | 51937 | 51937 | 8314-50490332 | VLV,SOL,JMFH-5-1/8-B, 30486,24V,0.35W | JMFH-5-1/8-B, 30486 | Festo Corp | VALVE,SOLENOID,V_RATING:24V,WATT_RATING:0.35W,MANUFACTURER:FESTO CORP,MFR PART NUMBER:JMFH-5-1/8-B,30486 | [13 empty] | https://www.festo.com/us/en/a/download-document/datasheet/30486/ |  |  | FESTO GROUP | OPM | 30486 | JMFH-5-1/8-B |  | ENRICHED | MRO | 40141605 | Solenoid Valves | VALVE | SOLENOID | NOMINAL SIZE | 1/8 IN | END CONNECTION | BSPP | CONFIGURATION | 5/2-WAY, BI-STABLE | ORIFICE SIZE |  | FLOW RATING | 1000 L/MIN | PRESSURE CLASS/RATING | 2-10 BAR | BODY MATERIAL | DIE-CAST ALUMINUM | DESIGN PRESSURE |  | ELECTRICAL RATING | 24 V,0.35 W | TYPE | AIR | TEMPERATURE RATING | -5 TO 40 DEG C | ENCLOSURE |  | HAZARD CLASS |  | CERTIFICATION/STANDARD |  | ADDITIONAL FEATURES | TYPE OF ACTUATION:ELECTRICAL;OPERATED:COMPRESSED AIR | MOUNTING | PR rail With through-hole | [29 empty] | Production Completed
STP-007 | DATA ENRICHMENT | RMU | RMU-OK | OK | 16-05-2023 | 2023-05-19 |  | 755933 | 755933 | RU02-5436936 | DISTRIBUTOR;MOCH-3-1/8 | 2211 | [15 empty] | https://www.festo.com/tw/en/a/2211/ | https://www.festo.com/us/en/a/download-document/datasheet/2211 |  | FESTO GROUP | OPM | 2211 | MOCH-3-1/8 |  | ENRICHED | MRO | 40141605 | Solenoid Valves | VALVE | SOLENOID | NOMINAL SIZE | 1/8 IN | END CONNECTION | BSPP | CONFIGURATION | 3/2-WAY,open, monostable | ORIFICE SIZE |  | FLOW RATING | 70 L/MIN | PRESSURE CLASS/RATING | 0 TO 7 BAR | BODY MATERIAL |  | DESIGN PRESSURE |  | ELECTRICAL RATING | 24 VDC,11 W | TYPE | AIR | TEMPERATURE RATING | -5 TO 40 DEG C | ENCLOSURE | IP65 | HAZARD CLASS |  | CERTIFICATION/STANDARD | ISO 8573-1,ROHS | ADDITIONAL FEATURES | TYPE OF ACTUATION:ELECTRIC;OPERATED:COMPRESSED AIR | MOUNTING | THROUGH-HOLE | [29 empty] | Production Completed
STP-007 | DATA ENRICHMENT | RMU | RMU-OK | OK | 16-05-2023 | 2023-05-19 |  | 388442 | 388442 | BE35-LBH16612 | VENTIEL MVH-5-1/4-B 24VDC | FESTO 19701 |  | FESTO VENTIEL MVH-5-1/4-B 19701 | FESTO VENTIEL MVH-5-1/4-B 19701¦¦FESTO VENTIEL MVH-5-1/4-B 19701¦¦FESTO VENTIEL MVH-5-1/4-B 19701 | [12 empty] | https://www.festo.com/us/en/a/download-document/datasheet/19701 | https://platinum-international.store/product/platinum-international/pneumatic-system/pneumatic-valves/festo-19701-single-solenoid-valve-2/ |  | FESTO GROUP | OPM | 19701 | MVH-5-1/4-B |  | ENRICHED | MRO | 40141605 | Solenoid Valves | VALVE | SOLENOID | NOMINAL SIZE | 1/4 IN | END CONNECTION | BSPP | CONFIGURATION | 5/2-way, monostable | ORIFICE SIZE |  | FLOW RATING | 1300 L/MIN | PRESSURE CLASS/RATING | 2-10 BAR | BODY MATERIAL | DIE CAST ALUMINUM | DESIGN PRESSURE |  | ELECTRICAL RATING | 24 VDC,2.5 W | TYPE |  | TEMPERATURE RATING | -5 TO 50 DEG C | ENCLOSURE |  | HAZARD CLASS |  | CERTIFICATION/STANDARD | ISO 8573-1,ROHS | ADDITIONAL FEATURES | TYPE OF ACTUATION:ELECTRIC;OPERATED:COMPRESSED AIR | MOUNTING | THROUGH-HOLE | [29 empty] | Production Completed
STP-007 | DATA ENRICHMENT | RMU | RMU-OK | OK | 16-05-2023 | 2023-05-19 |  | 249019 | 249019 | 8380-52247972 | SET,SOL VLV,311641221,CERMEX (546967) | 311641221 | Festo Corp | SET,SOLENOID VALVE,DETAILS:CERMEX (546967),MANUFACTURER:FESTO CORP,MFR PART NUMBER:311641221 |  | BDI | FESTO 3116F1221 NR | Festo Corp | 311641221 | SET,SOL VLV,311641221,CERMEX (546967) | 0 | 0 | [5 empty] | https://www.rowse-pneumatics.co.uk/festo-3116f1221 |  |  | FESTO GROUP | OPM | 3116F1221 | 3116F1221 | ALETRNATE OEM:CERMEX PACKAGING;ALETRNATE OEM PART NUMBER:546967 | CLEANSED | MRO | 40141605 | Solenoid Valves | VALVE | SOLENOID | NOMINAL SIZE |  | END CONNECTION |  | CONFIGURATION |  | ORIFICE SIZE |  | FLOW RATING |  | PRESSURE CLASS/RATING |  | BODY MATERIAL |  | DESIGN PRESSURE |  | ELECTRICAL RATING |  | TYPE |  | TEMPERATURE RATING |  | ENCLOSURE |  | HAZARD CLASS |  | CERTIFICATION/STANDARD |  | ADDITIONAL FEATURES | SET | MOUNTING | [30 empty] | Production Completed
STP-007 | DATA ENRICHMENT | RMU | RMU-OK | OK | 16-05-2023 | 2023-05-19 |  | 239358 | 239358 | 8380-50016009 | VLV,SOL,8210G4,120V,6.1W | 8210G4 | Asco Valve | VALVE,SOLENOID,V_RATING:120V,WATT_RATING:6.1W,MANUFACTURER:ASCO VALVE,MFR PART NUMBER:8210G4 |  | BDI | ASCOV 8210G4120AC | Asco Valve | 8210G4 | VLV,SOL,8210G4,120V,6.1W | 0 | 0 | [5 empty] | https://www.emerson.com/en-us/catalog/automation-solutions/asco-sku-8210g004ac12060d |  |  | ASCO VALVES | OPM | 8210G004AC12/60D | 8210G004AC12/60D |  | ENRICHED | MRO | 40141605 | Solenoid Valves | VALVE | SOLENOID | NOMINAL SIZE | 1 IN | END CONNECTION | FNPT | CONFIGURATION | 2/2-WAY,NC | ORIFICE SIZE | 1 IN | FLOW RATING |  | PRESSURE CLASS/RATING | 5-150 PSI | BODY MATERIAL | BRASS | DESIGN PRESSURE |  | ELECTRICAL RATING | 120 VAC,16 VA,6.1 W, 60 HZ | TYPE |  | TEMPERATURE RATING | 32-125 DEG F | ENCLOSURE | EXPLOSION PROOF | HAZARD CLASS |  | CERTIFICATION/STANDARD |  | ADDITIONAL FEATURES | FLOW COEFFICIENT:13 CV | MOUNTING | [30 empty] | Production Completed
STP-007 | DATA ENRICHMENT | RMU | RMU-OK | OK | 16-05-2023 | 2023-05-19 |  | 199303 | 199303 | 8364-50361199 | VLV,SOL,8210G002HW,110-120V,6.1W | 8210G002HW | Asco Valve | VALVE,SOLENOID,V_RATING:110-120V,WATT_RATING:6.1W,MANUFACTURER:ASCO VALVE,MFR PART NUMBER:8210G002HW | [13 empty] | https://www.emerson.com/documents/automation/catalog-general-service-brass-stainless-steel-bodies-pilot-operated-3-8-to-2-1-2-asco-en-4290854.pdf |  |  | ASCO VALVES | OPM | 8210G002HWAC120/60 110/50D | 8210G002HWAC120/60 110/50D |  | ENRICHED | MRO | 40141605 | Solenoid Valves | VALVE | SOLENOID | NOMINAL SIZE | 1/2 IN | END CONNECTION | NPT | CONFIGURATION | 2/2-WAY,NC | ORIFICE SIZE | 5/8 IN | FLOW RATING |  | PRESSURE CLASS/RATING | 5-200 PSI | BODY MATERIAL | BRASS | DESIGN PRESSURE |  | ELECTRICAL RATING | 110-120 VAC,6.1 W | TYPE | PILOT | TEMPERATURE RATING | 180 DEG F | ENCLOSURE | WATERTIGHT | HAZARD CLASS |  | CERTIFICATION/STANDARD | CSA,UL,ATEX | ADDITIONAL FEATURES | FLOW COEFFICIENT:4 CV;MEDIA:AIR.GAS | MOUNTING | [30 empty] | Production Completed
STP-007 | DATA ENRICHMENT | RMU | RMU-OK | OK | 16-05-2023 | 2023-05-19 |  | 532406 | 532406 | FR34-LFDIST00000073 | DIST_ELEC-DIST-MAC-116B-871JM | 116B-871JM |  |  | ELECTRO- DISTRIBUTEUR-116B-871JM | [12 empty] | https://www.macvalves.com/wp-content/uploads/PDFs/Series_Pages/Sm3ways/100catalog.pdf | https://www.radwell.co.uk/en-GB/Buy/MAC%20VALVES%20INC/MAC%20VALVES%20INC/116B-871JM%3d2005 | https://platinum-international.store/product/platinum-international/pneumatic-system/pneumatic-valves/mac-116b-871jm-single-solenoid-valve/ | MAC VALVE | OPM | 116B-871JM | 116B-871JM |  | ENRICHED | MRO | 40141605 | Solenoid Valves | VALVE | SOLENOID | NOMINAL SIZE | 1/8 IN | END CONNECTION | BSPP | CONFIGURATION | 3/2-WAY,NC | ORIFICE SIZE |  | FLOW RATING |  | PRESSURE CLASS/RATING | 150 PSI | BODY MATERIAL | ALUMINUM | DESIGN PRESSURE |  | ELECTRICAL RATING | 24 VDC,17.1 W | TYPE | DIRECT ACTING, PILOT | TEMPERATURE RATING | 0-140 DEG F | ENCLOSURE |  | HAZARD CLASS |  | CERTIFICATION/STANDARD |  | ADDITIONAL FEATURES |  | MOUNTING | SUB BASE | [29 empty] | Production Completed
STP-007 | DATA ENRICHMENT | RMU | RMU-OK | OK | 16-05-2023 | 2023-05-19 |  | 160979 | 160979 | 8352-50116792 | VLV,SOL,73419AN2NNMONOC111P3 | 73419AN2NNMONOC111P3 | Parker Fluid Connectors | VALVE,SOLENOID,MANUFACTURER:PARKER FLUID CONNECTORS,MFR PART NUMBER:73419AN2NNMONOC111P3 |  | BDI | 21466477 | PARKER | 73419AN2NNM0N0C111P3 | 73419AN2NNM0N0C111P3 SOLENOID VALVE | 0 | 0 | [5 empty] | https://www.gghyd.com/valves/solenoid-valves/complete-solenoid-valves/73419an2nnm0n0c111p3-parker-skinner-4-way-2-position-single-aluminum-solenoid-valve-120-60-110-50v-ac-conduit-housing.html#tab-1 |  |  | PARKER HANNIFIN CORP | OPM | 73419AN2NNM0N0C111P3 | 73419AN2NNM0N0C111P3 |  | ENRICHED | MRO | 40141605 | Solenoid Valves | VALVE | SOLENOID | NOMINAL SIZE | 1/4 IN | END CONNECTION | NPT | CONFIGURATION | 4/2-WAY | ORIFICE SIZE | 1/4 IN | FLOW RATING |  | PRESSURE CLASS/RATING | 150 PSI | BODY MATERIAL | ALUMINUM | DESIGN PRESSURE |  | ELECTRICAL RATING | 110-120 VAC,10 W,50/60 Hz | TYPE | PILOT | TEMPERATURE RATING | 167 DEG F | ENCLOSURE | NEMA 4X | HAZARD CLASS |  | CERTIFICATION/STANDARD |  | ADDITIONAL FEATURES |  | MOUNTING | [30 empty] | Production Completed
STP-007 | DATA ENRICHMENT | RMU | RMU-OK | OK | 16-05-2023 | 2023-05-19 |  | 540853 | 540853 | FR36-LFEDIS4372 | EDIS. REF:MVH-5-1/4 MONOSTABLE 2-10BAR | EDIS_5/2-VER |  |  | ELECTRODISTRIBUTEURS REF:MVH-5-1/4 MONOSTABLE 2-10BAR ref : 19701 | [12 empty] | https://www.festo.com/us/en/a/download-document/datasheet/19701 | https://platinum-international.store/product/platinum-international/pneumatic-system/pneumatic-valves/festo-19701-single-solenoid-valve-2/ |  | FESTO GROUP | OPM | 19701 | MVH-5-1/4-B |  | ENRICHED | MRO | 40141605 | Solenoid Valves | VALVE | SOLENOID | NOMINAL SIZE | 1/4 IN | END CONNECTION | BSPP | CONFIGURATION | 5/2-way, monostable | ORIFICE SIZE |  | FLOW RATING | 1300 L/MIN | PRESSURE CLASS/RATING | 2-10 BAR | BODY MATERIAL | DIE CAST ALUMINUM | DESIGN PRESSURE |  | ELECTRICAL RATING | 24 VDC,2.5 W | TYPE |  | TEMPERATURE RATING | -5 TO 50 DEG C | ENCLOSURE |  | HAZARD CLASS |  | CERTIFICATION/STANDARD | ISO 8573-1,ROHS | ADDITIONAL FEATURES | TYPE OF ACTUATION:ELECTRIC;OPERATED:COMPRESSED AIR | MOUNTING | THROUGH-HOLE | [29 empty] | Production Completed
STP-007 | DATA ENRICHMENT | RMU | RMU-OK | OK | 16-05-2023 | 2023-05-19 |  | 532408 | 532408 | FR34-LFDIST00000075 | DIST_ELEC-DIST-MAC-166B-871JM | 166B-871JM |  |  | ELECTRO-DISTRIBUTEUR 166B-871-JM-M956 3/2 MONOSTABLE 1/8G -24VCC | Rubix | 1232x-2415680 | MACVALVES | 0 | 0 | DISTRIBUTEUR 166B-871JM-M956 | 0 | [5 empty] | https://www.macvalves.com/wp-content/uploads/PDFs/Series_Pages/Sm3ways/100catalog.pdf | https://www.radwell.co.uk/es-ES/Buy/MAC%20VALVES%20INC/MAC%20VALVES%20INC/166B-871JM=CLSF/?redirect=true |  | MAC VALVE | OPM | 166B-871JM | 166B-871JM |  | ENRICHED | MRO | 40141605 | Solenoid Valves | VALVE | SOLENOID | NOMINAL SIZE | 1/8 IN | END CONNECTION | BSPP | CONFIGURATION | 3/2-WAY,NC | ORIFICE SIZE |  | FLOW RATING |  | PRESSURE CLASS/RATING | 150 PSI | BODY MATERIAL |  | DESIGN PRESSURE |  | ELECTRICAL RATING | 24 VDC,17.1 W | TYPE | DIRECT ACTING, PILOT | TEMPERATURE RATING | 0-140 DEG F | ENCLOSURE |  | HAZARD CLASS |  | CERTIFICATION/STANDARD |  | ADDITIONAL FEATURES |  | MOUNTING | SUB BASE | [29 empty] | Production Completed
STP-007 | DATA ENRICHMENT | RMU | RMU-OK | OK | 16-05-2023 | 2023-05-19 |  | 530400 | 530400 | FR34-5526709 | DIST_ELEC-DIST-MAC-111B-871JM | 111B-871JM |  |  | ELECTRO- DISTRIBUTEUR-111B-871JM | [12 empty] | https://www.macvalves.com/wp-content/uploads/PDFs/Series_Pages/Sm3ways/100catalog.pdf | https://www.radwell.co.uk/en-GB/Buy/MAC%20VALVES%20INC/MAC%20VALVES%20INC/111B-871JM |  | MAC VALVE | OPM | 111B-871JM | 111B-871JM |  | ENRICHED | MRO | 40141605 | Solenoid Valves | VALVE | SOLENOID | NOMINAL SIZE | 1/8 IN | END CONNECTION | FNPT | CONFIGURATION | 3/2-WAY,NO-NC | ORIFICE SIZE |  | FLOW RATING |  | PRESSURE CLASS/RATING | 150 PSI | BODY MATERIAL |  | DESIGN PRESSURE |  | ELECTRICAL RATING | 24 VDC,17.1 W | TYPE | DIRECT ACTING, PILOT | TEMPERATURE RATING | 0-140 DEG F | ENCLOSURE |  | HAZARD CLASS |  | CERTIFICATION/STANDARD |  | ADDITIONAL FEATURES |  | MOUNTING | SUB BASE | [29 empty] | Production Completed
STP-007 | DATA ENRICHMENT | RMU | RMU-OK | OK | 16-05-2023 | 2023-05-19 |  | 532394 | 532394 | FR34-LFDIST00000059 | DIST_ELEC-DIST-MAC-111B-511JM | 111B-511JM |  |  | ELECTRO-DISTRIBUTEUR 111B-511-JB 24VDC CLSF--4.0 WATTS | Rubix | Q930x111B-511JB | 0 | 0 | 0 | DISTRIBUTEUR 111B-511JB | 0 | [5 empty] | https://www.macvalves.com/wp-content/uploads/PDFs/Series_Pages/Sm3ways/100catalog.pdf | https://www.radwell.co.uk/en-GB/Buy/MAC%20VALVES%20INC/MAC%20VALVES%20INC/111B-511JM/?redirect=true |  | MAC VALVE | OPM | 111B-511JM | 111B-511JM | ALTERNATE PART NUMBER: 111B-511-JB | ENRICHED | MRO | 40141605 | Solenoid Valves | VALVE | SOLENOID | NOMINAL SIZE | 1/8 IN | END CONNECTION | NPTF | CONFIGURATION |  | ORIFICE SIZE |  | FLOW RATING |  | PRESSURE CLASS/RATING | 150 PSI | BODY MATERIAL |  | DESIGN PRESSURE |  | ELECTRICAL RATING | 24 VDC,4 W | TYPE | PILOT | TEMPERATURE RATING | -18 TO 60 DEG C | ENCLOSURE |  | HAZARD CLASS |  | CERTIFICATION/STANDARD |  | ADDITIONAL FEATURES |  | MOUNTING | SUB BASE | [29 empty] | Production Completed
STP-007 | DATA ENRICHMENT | RMU | RMU-OK | OK | 16-05-2023 | 2023-05-19 |  | 191606 | 191606 | 8364-50047072 | VLV,SOL,8342G3,120V,20.1W | 8342G3 | Asco Valve | VALVE,SOLENOID,V_RATING:120V,WATT_RATING:20.1W,MANUFACTURER:ASCO VALVE,MFR PART NUMBER:8342G3 |  | BDI | 20344695 | ASCO VALVE | 8342G003AC120/60D | 8342G003AC120/60D SOLENOID VALVE | 0 | 0 | [5 empty] | https://www.emerson.com/en-us/catalog/asco-sku-8342g003ac12060d |  |  | ASCO VALVES | OPM | 8342G003AC120/60D | 8342G003AC120/60D |  | ENRICHED | MRO | 40141605 | Solenoid Valves | VALVE | SOLENOID | NOMINAL SIZE | 3/8 IN | END CONNECTION | NPT | CONFIGURATION | 4-WAY,DOUBLE | ORIFICE SIZE | 3/16 IN | FLOW RATING |  | PRESSURE CLASS/RATING |  | BODY MATERIAL | BRASS | DESIGN PRESSURE |  | ELECTRICAL RATING | 120 VAC,20.1 W,60 Hz | TYPE | DIRECT ACTING | TEMPERATURE RATING | 32-125 DEG F | ENCLOSURE |  | HAZARD CLASS |  | CERTIFICATION/STANDARD |  | ADDITIONAL FEATURES |  | MOUNTING | [30 empty] | Production Completed
STP-007 | DATA ENRICHMENT | RMU | RMU-OK | OK | 16-05-2023 | 2023-05-19 |  | 25322 | 25322 | 8312-50062152 | VLV,SOL,8210G26,60-120V,16.1W | 8210G26 | Asco Valve | VALVE,SOLENOID,V_RATING:60-120V,WATT_RATING:16.1W,MANUFACTURER:ASCO VALVE,MFR PART NUMBER:8210G26 |  | BDI | 21429954 | ASCO VALVE | 8210G026AC120/60D | 8210G026AC120/60D SOLENOID VALVE | 0 | 0 | [5 empty] | https://valvesandinstruments.com/asco-21412-3043228.html | https://www.motion.com/products/sku/00425362 |  | ASCO VALVES | OPM | 8210G026 120/60AC | 8210G026 120/60AC |  | ENRICHED | MRO | 40141605 | Solenoid Valves | VALVE | SOLENOID | NOMINAL SIZE | 3/4 IN | END CONNECTION | NPT | CONFIGURATION | 2/2-WAY,NC | ORIFICE SIZE | 3/4 IN | FLOW RATING |  | PRESSURE CLASS/RATING | 0-350 PSI | BODY MATERIAL | BRASS | DESIGN PRESSURE |  | ELECTRICAL RATING | 120 VAC,16.1 W,60 Hz | TYPE | PILOT | TEMPERATURE RATING | 32-125 DEG F | ENCLOSURE |  | HAZARD CLASS |  | CERTIFICATION/STANDARD | CE,UL,CSA | ADDITIONAL FEATURES | COIL INSULATION:CLASS F;SEAT MATERIAL:PTFE | MOUNTING | [30 empty] | Production Completed
STP-007 | DATA ENRICHMENT | RMU | RMU-OK | OK | 16-05-2023 | 2023-05-19 |  | 26722 | 26722 | 8312-50172189 | VLV,SOL,8316G34,120V,6.1W | 8316G34 | Asco Valve | VALVE,SOLENOID,V_RATING:120V,WATT_RATING:6.1W,MANUFACTURER:ASCO VALVE,MFR PART NUMBER:8316G34 |  | BDI | 20696104 | ASCO VALVE | 8316G034AC120/60 110/50D | 8316G034AC120/60 110/50D SOL VALVE | 0 | 0 | [5 empty] | https://www.emerson.com/en-us/catalog/asco-sku-8316g034ac1206011050d-en-ca | https://valinonline.com/products/8316g034-120-60-110-50 | https://cdn11.bigcommerce.com/s-ca10qrhzok/content/documents/emerson-asco-3-2-series-8316-air-and-water-solenoid-valves-pg-55-58-catalog.pdf | ASCO VALVES | OPM | 8316G034AC120/60 110/50D | 8316G034AC120/60 110/50D | DISTRIBUTOR NAME:BDI EXPRESS;DISTRIBUTOR PART NUMBER:20696104 | ENRICHED | MRO | 40141605 | Solenoid Valves | VALVE | SOLENOID | NOMINAL SIZE | 1 IN | END CONNECTION | NPT | CONFIGURATION | 3/2-WAY,NC | ORIFICE SIZE | 1 IN | FLOW RATING |  | PRESSURE CLASS/RATING | 10-150 PSI | BODY MATERIAL | BRASS | DESIGN PRESSURE |  | ELECTRICAL RATING | 110/120 VAC,6.1 W,50/60 Hz | TYPE | PILOT | TEMPERATURE RATING | 32-125 DEG F | ENCLOSURE | NEMA 1/2/3/3S/4/4X | HAZARD CLASS |  | CERTIFICATION/STANDARD | CE,CSA | ADDITIONAL FEATURES | COIL INSULATION:CLASS F;SEAT MATERIAL:PTFE | MOUNTING | [30 empty] | Production Completed
STP-007 | DATA ENRICHMENT | RMU | RMU-OK | OK | 16-05-2023 | 2023-05-19 |  | 28025 | 28025 | 8312-50339765 | VLV,SOL,8321G2,24-480V/6-240VDC | 8321G2 | Asco Valve | VALVE,SOLENOID,V_RATING:24-480V/6-240VDC,WATT_RATING:6.1-10.6W,MANUFACTURER:ASCO VALVE,MFR PART NUMBER:8321G2 | [13 empty] | http://yekan-co.ir/sites/default/files/shop/datasheet/ASCO_Series_8317_8321_Solenoid_Valves.pdf | https://www.industrialstores.com/product_detail/asco-8321g2-quick-exhaust-solenoid-valve-8321g2-normally-closed-3way-10200psi |  | ASCO VALVES | OPM | 8321G2 | 8321G2 |  | ENRICHED | MRO | 40141605 | Solenoid Valves | VALVE | SOLENOID | NOMINAL SIZE | 3/8 IN | END CONNECTION | NPT | CONFIGURATION | 3/2-WAY,NC | ORIFICE SIZE |  | FLOW RATING |  | PRESSURE CLASS/RATING | 10-200 PSI | BODY MATERIAL | BRASS | DESIGN PRESSURE |  | ELECTRICAL RATING | 24-480/6-240 VDC,6.1-10.6 W | TYPE | QUICK EXHAUST, pilot | TEMPERATURE RATING | 0-40 DEG C | ENCLOSURE |  | HAZARD CLASS |  | CERTIFICATION/STANDARD | CE,CSA | ADDITIONAL FEATURES | COIL INSULATION:F | MOUNTING | [30 empty] | Production Completed
STP-007 | DATA ENRICHMENT | RMU | RMU-OK | OK | 16-05-2023 | 2023-05-19 |  | 59247 | 59247 | 8319-50078062 | VLV,SOL,8210G55,120V,16.1W | 8210G55 | Asco Valve | VALVE,SOLENOID,V_RATING:120V,WATT_RATING:16.1W,MANUFACTURER:ASCO VALVE,MFR PART NUMBER:8210G55 |  | BDI | 21429898 | ASCO VALVE | 8210G055AC120/60D | 8210G055AC120/60D SOLENOID VALVE | 0 | 0 | [5 empty] | https://www.industrialstores.com/media/industrialstores/product/attachments/146947836314694778158210_Series%28T%29.pdf | https://www.motion.com/products/sku/01326740 |  | ASCO VALVES | OPM | 8210G055AC120/60D | 8210G055AC120/60D |  | ENRICHED | MRO | 40141605 | Solenoid Valves | VALVE | SOLENOID | NOMINAL SIZE | 1-1/4 IN | END CONNECTION | NPT | CONFIGURATION | 2/2-WAY,NC | ORIFICE SIZE | 1-1/8 IN | FLOW RATING |  | PRESSURE CLASS/RATING | 0-150 PSI | BODY MATERIAL | BRASS | DESIGN PRESSURE |  | ELECTRICAL RATING | 120 VAC,16.1 W,60 Hz | TYPE | PILOT | TEMPERATURE RATING | 180 DEG F | ENCLOSURE | NEMA 1/2/3/3S/4/4X | HAZARD CLASS |  | CERTIFICATION/STANDARD | CE,UL,CSA | ADDITIONAL FEATURES | COIL INSULATION:CLASS F;SEAT MATERIAL:PTFE | MOUNTING | [30 empty] | Production Completed
STP-007 | DATA ENRICHMENT | RMU | RMU-OK | OK | 16-05-2023 | 2023-05-19 |  | 59632 | 59632 | 8319-50184309 | VLV,SOL,EF8342G3,120V,20.1W | EF8342G3 | Asco Valve | VALVE,SOLENOID,V_RATING:120V,WATT_RATING:20.1W,MANUFACTURER:ASCO VALVE,MFR PART NUMBER:EF8342G3 |  | BDI | ASCOV EF8342G003 | Asco Valve | EF8342G3 | VLV,SOL,EF8342G3,120V,20.1W | 0 | 0 | [5 empty] | https://api.ferguson.com/dar-step-service/Query?ASSET_ID=5065181&USE_TYPE=SPECIFICATION&PRODUCT_ID=1324890 | https://shop.forbergsmith.com/buy/product/3-8-EF8342G3-BRS-4-WAY-120-60/3048977?ID=/ASCO-Solenoid-Valves/dept-XHD |  | ASCO VALVES | OPM | EF8342G3 | EF8342G3 | DISTRIBUTOR NAME:BDI EXPRESS | ENRICHED | MRO | 40141605 | Solenoid Valves | VALVE | SOLENOID | NOMINAL SIZE | 3/8 in | END CONNECTION | fnpt | CONFIGURATION | 4-WAY | ORIFICE SIZE | 3/16 IN | FLOW RATING |  | PRESSURE CLASS/RATING | 125 PSI | BODY MATERIAL | BRASS | DESIGN PRESSURE |  | ELECTRICAL RATING | 120 V,20.1 W | TYPE | DIRECT ACTING | TEMPERATURE RATING | 32-125 DEG F | ENCLOSURE | Explosionproof | HAZARD CLASS |  | CERTIFICATION/STANDARD |  | ADDITIONAL FEATURES |  | MOUNTING | [30 empty] | Production Completed
STP-007 | DATA ENRICHMENT | RMU | RMU-OK | OK | 16-05-2023 | 2023-05-19 |  | 141379 | 141379 | 8349-50172189 | VLV,SOL,8316G34,120V,6.1W | 8316G34 | Asco Valve | VALVE,SOLENOID,V_RATING:120V,WATT_RATING:6.1W,MANUFACTURER:ASCO VALVE,MFR PART NUMBER:8316G34 | [13 empty] | https://www.emerson.com/en-us/catalog/asco-sku-8316g034ac1206011050d-en-ca |  |  | ASCO VALVES | OPM | 8316G034AC120/60 110/50D | 8316G034AC120/60 110/50D |  | ENRICHED | MRO | 40141605 | Solenoid Valves | VALVE | SOLENOID | NOMINAL SIZE | 1 IN | END CONNECTION | NPT | CONFIGURATION | 3/2-WAY,NC | ORIFICE SIZE | 1 IN | FLOW RATING |  | PRESSURE CLASS/RATING |  | BODY MATERIAL | BRASS | DESIGN PRESSURE |  | ELECTRICAL RATING | 120 VAC,6.1 W,60 Hz | TYPE | PILOT | TEMPERATURE RATING | 32-125 DEG F | ENCLOSURE |  | HAZARD CLASS |  | CERTIFICATION/STANDARD |  | ADDITIONAL FEATURES |  | MOUNTING | [30 empty] | Production Completed
STP-007 | DATA ENRICHMENT | RMU | RMU-OK | URL UPDATED | 16-05-2023 | 2023-05-19 |  | 156061 | 156061 | 8349-52196129 | VLV,SOL,8210G008DC12/DCD,12VDC | 8210G008DC12/DCD | Asco Valve | VALVE,SOLENOID,VOLTAGE RATING:12VDC,WATTAGE RATING:NO WATTAGE,MANUFACTURER:ASCO VALVE,MFR PART NUMBER:8210G008DC12/DCD |  | BDI | 20691520 | ASCO VALVE | 8210G008DC12/DCD | 8210G008DC12/DCD SOL VALVE | 0 | 0 | [5 empty] | https://www.motion.com/products/sku/02969443 | https://cdn11.bigcommerce.com/s-ca10qrhzok/content/documents/asco-8210-series-2-2-pilot-operated-general-service-solenoid-valve-2016-datasheet.pdf |  | ASCO VALVES | OPM | 8210G008DC12/DCD | 8210G008DC12/DCD |  | ENRICHED | MRO | 40141605 | Solenoid Valves | VALVE | SOLENOID | NOMINAL SIZE | 1-1/4 IN | END CONNECTION | NPT | CONFIGURATION | 2/2-WAY,NC | ORIFICE SIZE | 1-1/8 IN | FLOW RATING |  | PRESSURE CLASS/RATING | 5-125 PSI | BODY MATERIAL | BRASS | DESIGN PRESSURE |  | ELECTRICAL RATING | 12 VDC | TYPE | PILOT | TEMPERATURE RATING | 150 DEG F | ENCLOSURE |  | HAZARD CLASS |  | CERTIFICATION/STANDARD | CE,UL | ADDITIONAL FEATURES | DIMENSIONS:3-11/16 IN WD X 5-5/8 LG X 3-9/16 HT IN | MOUNTING | [30 empty] | Production Completed
STP-007 | DATA ENRICHMENT | RMU | RMU-OK | OK | 16-05-2023 | 2023-05-19 |  | 168735 | 168735 | 8352-50482921 | VLV,PNEU SOL,ASV 8222G003,120 PSI | ASV 8222G003 | Asco Valve | VALVE,PNEUMATIC SOLENOID,PRESS_RATING:120 PSI,MANUFACTURER:ASCO VALVE,MFR PART NUMBER:ASV 8222G003 |  | BDI | 21838347 | ASCO VALVE | 8222G003AC120/60D | 8222G003AC120/60D SOLENOID VALVE | 0 | 0 | [5 empty] | https://www.emerson.com/en-us/catalog/asco-sku-8222g003ac12060d |  |  | ASCO VALVES | OPM | 8222G003AC120/60D | 8222G003AC120/60D |  | ENRICHED | MRO | 40141605 | Solenoid Valves | VALVE | SOLENOID | NOMINAL SIZE | 3/4 IN | END CONNECTION | NPT | CONFIGURATION | 2/2-WAY, NC | ORIFICE SIZE | 3/4 IN | FLOW RATING |  | PRESSURE CLASS/RATING |  | BODY MATERIAL | BRASS | DESIGN PRESSURE |  | ELECTRICAL RATING | 120 V,17.1 W,60 Hz | TYPE | PILOT | TEMPERATURE RATING | 32-125 DEG F | ENCLOSURE |  | HAZARD CLASS |  | CERTIFICATION/STANDARD |  | ADDITIONAL FEATURES |  | MOUNTING | [30 empty] | Production Completed
STP-007 | DATA ENRICHMENT | RMU | RMU-OK | MANIFOLD | 16-05-2023 | 2023-05-19 |  | 172018 | 172018 | 8352-52211120 | MANFLD,VLV,DSH161C | DSH161C | PARKER | MANIFOLD,VALVE,DETAILS:BY-PASS SOLENOID VALVE,MANUFACTURER:PARKER,MFR PART NUMBER:DSH161C | [13 empty] | https://ph.parker.com/us/en/2-way-poppet-type-solenoid-valve/dsh161c |  |  | PARKER HANNIFIN CORP | OPM | DSH161C | DSH161C |  | ENRICHED | MRO | 40141605 | Solenoid Valves | VALVE | SOLENOID | NOMINAL SIZE |  | END CONNECTION |  | CONFIGURATION | 2-WAY,NC | ORIFICE SIZE |  | FLOW RATING | 150 L/MIN | PRESSURE CLASS/RATING | 5000 PSI | BODY MATERIAL |  | DESIGN PRESSURE |  | ELECTRICAL RATING |  | TYPE | POPPET | TEMPERATURE RATING | -34 TO 121 DEG C | ENCLOSURE |  | HAZARD CLASS |  | CERTIFICATION/STANDARD |  | ADDITIONAL FEATURES | ACTUATION TYPE:ELECTRICAL, BY-PASS | MOUNTING | SCREW-IN CARTRIDGE | [29 empty] | Production Completed
STP-007 | DATA ENRICHMENT | RMU | RMU-OK | OK | 16-05-2023 | 2023-05-19 |  | 190668 | 190668 | 8364-50022298 | VLV,PNEU SOL,MFHE-3-3/8 12908,2-10 BAR | MFHE-3-3/8 12908 | Festo Corp | VALVE,PNEUMATIC SOLENOID,PRESS_RATING:2-10 BAR,MANUFACTURER:FESTO CORP,MFR PART NUMBER:MFHE-3-3/8 12908 | [13 empty] | https://ftp.festo.com/public/PNEUMATIC/SOFTWARE_SERVICE/DataSheet/EN_GB/12908.pdf | https://www.festo.com/cat/ru_ru/data/doc_engb/PDF/EN/MFHE-VLHE_EN.PDF |  | FESTO GROUP | OPM | 12908 | MFHE-3-3/8 |  | ENRICHED | MRO | 40141605 | Solenoid Valves | VALVE | SOLENOID | NOMINAL SIZE | 3/8 IN | END CONNECTION | BSPP | CONFIGURATION | 3/2-WAY, CLOSED,MONOSTABLE | ORIFICE SIZE |  | FLOW RATING | 2100 L/MIN | PRESSURE CLASS/RATING | 2-10 BAR | BODY MATERIAL | ALUMINUM | DESIGN PRESSURE |  | ELECTRICAL RATING | 24 VDC,60 Hz | TYPE |  | TEMPERATURE RATING | -5 TO 40 DEG C | ENCLOSURE |  | HAZARD CLASS |  | CERTIFICATION/STANDARD |  | ADDITIONAL FEATURES |  | MOUNTING | THROUGH HOLE | [29 empty] | Production Completed
STP-007 | DATA ENRICHMENT | RMU | RMU-OK | URL UPDATED | 16-05-2023 | 2023-05-19 |  | 192216 | 192216 | 8364-50078062 | VLV,SOL,8210G55,120V,16.1W | 8210G55 | Asco Valve | VALVE,SOLENOID,V_RATING:120V,WATT_RATING:16.1W,MANUFACTURER:ASCO VALVE,MFR PART NUMBER:8210G55 | [13 empty] | https://www.motion.com/products/sku/01326740 | https://cdn11.bigcommerce.com/s-ca10qrhzok/content/documents/asco-8210-series-2-2-pilot-operated-general-service-solenoid-valve-2016-datasheet.pdf |  | ASCO VALVES | OPM | 8210G055AC120/60D | 8210G055AC120/60D |  | ENRICHED | MRO | 40141605 | Solenoid Valves | VALVE | SOLENOID | NOMINAL SIZE | 1-1/4 IN | END CONNECTION | NPT | CONFIGURATION | 2/2-WAY,NC | ORIFICE SIZE | 1-1/8 IN | FLOW RATING |  | PRESSURE CLASS/RATING | 150 PSI | BODY MATERIAL | BRASS | DESIGN PRESSURE |  | ELECTRICAL RATING | 120 VAC,16.1 W,60 Hz | TYPE | PILOT | TEMPERATURE RATING | 180 DEG F | ENCLOSURE |  | HAZARD CLASS |  | CERTIFICATION/STANDARD | CE,UL | ADDITIONAL FEATURES | RETURN SPRING;SEAL MATERIAL:NITRILE | MOUNTING | [30 empty] | Production Completed
STP-007 | DATA ENRICHMENT | RMU | RMU-OK | OK | 16-05-2023 | 2023-05-19 |  | 207428 | 207428 | 8364-50486625 | SET,SOL VLV,6159 CJM-5/2-1/4-FH,FESTO | 6159 CJM-5/2-1/4-FH | Festo Corp | SET,SOLENOID VALVE,DETAILS:FESTO,MANUFACTURER:FESTO CORP,MFR PART NUMBER:6159 CJM-5/2-1/4-FH | [13 empty] | https://www.festo.com/tw/en/a/download-document/datasheet/6159 |  |  | FESTO GROUP | OPM | 6159 | CJM-5/2-1/4-FH |  | ENRICHED | MRO | 40141605 | Solenoid Valves | VALVE | SOLENOID | NOMINAL SIZE | 1/4 IN | END CONNECTION | BSPP | CONFIGURATION | 5/2-WAY, DOUBLE | ORIFICE SIZE |  | FLOW RATING | 1400 L/MIN | PRESSURE CLASS/RATING | 1.5-80 BAR | BODY MATERIAL | WROUGHT ALUMINUM ALLOY | DESIGN PRESSURE |  | ELECTRICAL RATING | 40 Hz | TYPE |  | TEMPERATURE RATING | -10 TO 60 DEG C | ENCLOSURE |  | HAZARD CLASS |  | CERTIFICATION/STANDARD |  | ADDITIONAL FEATURES | ACTUATION TYPE:ELECTRICAL;SET | MOUNTING | SUB BASE | [29 empty] | Production Completed
STP-007 | DATA ENRICHMENT | RMU | RMU-OK | OK | 16-05-2023 | 2023-05-19 |  | 246779 | 246779 | 8380-52187595 | VLV,SOL,8220G404,120V,10.1W | 8220G404 | Asco Valve | VALVE,SOLENOID,VOLTAGE RATING:120V,WATTAGE RATING:10.1W,MANUFACTURER:ASCO VALVE,MFR PART NUMBER:8220G404 |  | BDI | ASCOV 8220G404AC12 | Asco Valve | 8220G404 | VLV,SOL,8220G404,120V,10.1W | 0 | 0 | [5 empty] | https://cdn11.bigcommerce.com/s-ca10qrhzok/content/documents/asco-hot-water-steam-series-2-2-hot-water-and-steam-valve-2016-datasheet.pdf |  |  | ASCO VALVES | OPM | 8220G404AC12 | 8220G404AC12 | DISTRIBUTOR NAME:BDI EXPRESS;DISTRIBUTOR PART NUMBER:ASCOV 8220G404AC12 | ENRICHED | MRO | 40141605 | Solenoid Valves | VALVE | SOLENOID | NOMINAL SIZE | 1/2 IN | END CONNECTION | FNPT | CONFIGURATION | 2/2-WAY, NC | ORIFICE SIZE | 1/2 IN | FLOW RATING |  | PRESSURE CLASS/RATING | 50-150 PSI | BODY MATERIAL | BRASS | DESIGN PRESSURE |  | ELECTRICAL RATING | 120 VAC/24 VDC,10.1 W | TYPE | PILOT | TEMPERATURE RATING | 300 DEG F | ENCLOSURE |  | HAZARD CLASS |  | CERTIFICATION/STANDARD | CE,CSA,UL | ADDITIONAL FEATURES | FLOW COEFFICIENT:4.7 CV | MOUNTING | [30 empty] | Production Completed
STP-007 | DATA ENRICHMENT | RMU | RMU-OK | OK | 16-05-2023 | 2023-05-19 |  | 279997 | 279997 | 8386-50236090 | VLV,SOL,8222G94,120V | 8222G94 | Asco Valve | VALVE,SOLENOID,V_RATING:120V,MANUFACTURER:ASCO VALVE,MFR PART NUMBER:8222G94 |  | BDI | ASCOV 8222G094 | Asco Valve | 8222G94 | VLV,SOL,8222G94,120V | 0 | 0 | [5 empty] | https://www.emerson.com/documents/automation/catalog-hot-water-steam-valves-asco-en-584326.pdf |  |  | ASCO VALVES | OPM | 8222G094 | 8222G094 | DISTRIBUTOR NAME:BDI EXPRESS;DISTRIBUTOR PART NUMBER:ASCOV 8222G094 | ENRICHED | MRO | 40141605 | Solenoid Valves | VALVE | SOLENOID | NOMINAL SIZE | 1/2 IN | END CONNECTION | NPT | CONFIGURATION | 2/2-WAY, NC | ORIFICE SIZE | 5/8 IN | FLOW RATING |  | PRESSURE CLASS/RATING | 0-50 PSI | BODY MATERIAL | BRASS | DESIGN PRESSURE |  | ELECTRICAL RATING | 120 VAC, 10.1 W, 60 HZ | TYPE | PILOT | TEMPERATURE RATING | 32-125 DEG F | ENCLOSURE | NEMA 4X | HAZARD CLASS |  | CERTIFICATION/STANDARD | CSA,CE,UL | ADDITIONAL FEATURES | FLOW COEFFICIENT:4 CV | MOUNTING | [30 empty] | Production Completed
STP-007 | DATA ENRICHMENT | RMU | RMU-OK | OK | 16-05-2023 | 2023-05-19 |  | 412373 | 412373 | CH31-5820301 | MAC-VENTIL 3/2 24VDC 111B-871JM |  |  | MODIFIZIERT 2005 | MODIFIZIERT 2005 | [12 empty] | https://www.macvalves.com/wp-content/uploads/PDFs/Series_Pages/Sm3ways/100catalog.pdf | https://www.nriparts.com/products/mac-111b-871jm-solenoid-valves/155866 |  | MAC VALVE | OPM | 111B-871JM | 111B-871JM |  | ENRICHED | MRO | 40141605 | Solenoid Valves | VALVE | SOLENOID | NOMINAL SIZE | 1/8 IN | END CONNECTION | NPTF | CONFIGURATION | 3/2-WAY | ORIFICE SIZE |  | FLOW RATING |  | PRESSURE CLASS/RATING | 150 PSI | BODY MATERIAL |  | DESIGN PRESSURE |  | ELECTRICAL RATING | 24 VDC,17.1 W | TYPE | DIRECT ACTING, PILOT | TEMPERATURE RATING | -18 TO 60 DEG C | ENCLOSURE |  | HAZARD CLASS |  | CERTIFICATION/STANDARD |  | ADDITIONAL FEATURES | MODIFIED 2005 | MOUNTING | [30 empty] | Production Completed
STP-007 | DATA ENRICHMENT | RMU | RMU-OK | OK | 16-05-2023 | 2023-05-19 |  | 490010 | 490010 | ES32-5307861 | ELECTROVALV. PARKER 121G2320+8522024 NC | 121G2320+8522024 | [15 empty] | https://ph.parker.com/de/en/g-series-direct-and-indirect-acting-solenoid-valves-for-industrial-and-process-applications/121g2320-876024-483541t1 | https://www.termocomponents.com/datasheet/ParkerLucifer.pdf | https://www.aliexpress.com/item/32617712284.html | PARKER HANNIFIN CORP | OPM | 121G2320+8522024 | 121G2320+8522024 |  | ENRICHED | MRO | 40141605 | Solenoid Valves | VALVE | SOLENOID | NOMINAL SIZE | 3/8 IN | END CONNECTION | BSPP | CONFIGURATION | 2/2-WAY,NC | ORIFICE SIZE | 11 MM | FLOW RATING | 22 L/MIN | PRESSURE CLASS/RATING | 30BAR | BODY MATERIAL | BRASS | DESIGN PRESSURE |  | ELECTRICAL RATING | 230/240 VAC,50/60 Hz,20 W | TYPE | DIRECT AND INDIRECT ACTING | TEMPERATURE RATING | 0-160 DEG C | ENCLOSURE |  | HAZARD CLASS |  | CERTIFICATION/STANDARD |  | ADDITIONAL FEATURES |  | MOUNTING | [30 empty] | Production Completed
STP-007 | DATA ENRICHMENT | RMU | RMU-OK | OK | 16-05-2023 | 2023-05-19 |  | 532401 | 532401 | FR34-LFDIST00000067 | DIST_ELEC-DIST-MCH-3-1/4-2200 | 2200 |  |  | ELECTRO-DISTRIBUTEUR- MCH-3-1/42 200 | [12 empty] | https://ftp.festo.com/public/PNEUMATIC/SOFTWARE_SERVICE/DataSheet/EN_GB/2200.pdf | https://axxacnc.com/3-2-solenoid-valve-2200-festo-mch-3-1-4/ |  | FESTO GROUP | OPM | 2200 | MCH-3-1/4 |  | ENRICHED | MRO | 40141605 | Solenoid Valves | VALVE | SOLENOID | NOMINAL SIZE | 1/4 IN | END CONNECTION | BSPP | CONFIGURATION | 3/2-WAY, closed, monostable | ORIFICE SIZE |  | FLOW RATING |  | PRESSURE CLASS/RATING | 1-10 BAR | BODY MATERIAL |  | DESIGN PRESSURE |  | ELECTRICAL RATING |  | TYPE |  | TEMPERATURE RATING |  | ENCLOSURE |  | HAZARD CLASS |  | CERTIFICATION/STANDARD | ROHS | ADDITIONAL FEATURES | TYPE OF ACTUATION:ELECTRIC | MOUNTING | [30 empty] | Production Completed
STP-007 | DATA ENRICHMENT | RMU | RMU-OK | OK | 16-05-2023 | 2023-05-19 |  | 551852 | 551852 | FR39-5548612 | ELECTRODISTRIBUTEUR MF-4-1/8 (4612) | MF-4-1/8 (4612) | FESTO |  | Electro Distributeur Festo MF-4-1/8 4612 | [12 empty] | https://www.festo.com/in/en/search/?text=4612 | https://www.ias-components.com/documentation/4612.pdf | https://shop.eriks.nl/en/pneumatic-components-valves-valves/solenoid-valve-mf-4-1-8-4612-23210043/ | FESTO GROUP | OPM | 4612 | MF-4-1/8 |  | ENRICHED | MRO | 40141605 | Solenoid Valves | VALVE | SOLENOID | NOMINAL SIZE | 1/8 IN | END CONNECTION | BSPP | CONFIGURATION | 4/2-WAY, monostable | ORIFICE SIZE |  | FLOW RATING | 120 L/MIN | PRESSURE CLASS/RATING | 3-8 BAR | BODY MATERIAL | WROUGHT ALUMINUM ALLOY | DESIGN PRESSURE |  | ELECTRICAL RATING |  | TYPE | AIR | TEMPERATURE RATING | -5 TO 40 DEG C | ENCLOSURE | IP65 | HAZARD CLASS |  | CERTIFICATION/STANDARD | ISO 8573-1 | ADDITIONAL FEATURES | TYPE OF ACTUATION:ELECTRIC;OPERATED:COMPRESSED AIR | MOUNTING | THROUGH HOLE | [29 empty] | Production Completed
STP-007 | DATA ENRICHMENT | RMU | RMU-OK | OK | 16-05-2023 | 2023-05-19 |  | 848256 | 848256 | IT03-5490199 | VALVOLA UNIVER AC7100 5/2 1/8 | AC7100 | [15 empty] | https://www.univer-group.com/en/doc/ac_en_c25.pdf | https://britishpneumatics.co.uk/products/univer-ac-7100-solenoid-valve | https://eltra-trade.com/products/univer-ac-7100 | UNIVER S.P.A | OPM | AC-7100 | AC-7100 |  | ENRICHED | MRO | 40141605 | Solenoid Valves | VALVE | SOLENOID | NOMINAL SIZE | 1/8 IN | END CONNECTION | BSPP | CONFIGURATION | 5/2-WAY | ORIFICE SIZE |  | FLOW RATING | 1080 L/MIN | PRESSURE CLASS/RATING | 10 BAR | BODY MATERIAL | ALUMINUM | DESIGN PRESSURE |  | ELECTRICAL RATING | 24 VDC,3.5 W | TYPE | SINGLE IMPULSE | TEMPERATURE RATING | -10 TO 45 DEG C | ENCLOSURE |  | HAZARD CLASS |  | CERTIFICATION/STANDARD | UL | ADDITIONAL FEATURES |  | MOUNTING | [30 empty] | Production Completed
STP-007 | DATA ENRICHMENT | RMU | RMU-OK | OK | 16-05-2023 | 2023-05-19 |  | 703102 | 703102 | NO32-5130452 | VENTIL LUFT EL.STYRT LUCIFER 341 L0105 | 341 L0105 | LUCIFER | [14 empty] | https://ph.parker.com/us/en/l-series-heavy-duty-poppet-valve-for-critical-process-control-applications/341l0105 |  |  | PARKER HANNIFIN CORP | OPM | 341L0105 | 341L0105 | ALTERNATE MANUFACTURER: LUCIFER | ENRICHED | MRO | 40141605 | Solenoid Valves | VALVE | SOLENOID | NOMINAL SIZE |  | END CONNECTION |  | CONFIGURATION | 5/2-WAY | ORIFICE SIZE | 6 MM | FLOW RATING | 800 L/MIN | PRESSURE CLASS/RATING | 10 BAR | BODY MATERIAL | POM | DESIGN PRESSURE |  | ELECTRICAL RATING |  | TYPE | HEAVY DUTY POPPET,PILOT | TEMPERATURE RATING | -10 TO 75 DEG C | ENCLOSURE |  | HAZARD CLASS |  | CERTIFICATION/STANDARD |  | ADDITIONAL FEATURES |  | MOUNTING | [30 empty] | Production Completed
STP-007 | DATA ENRICHMENT | RMU | RMU-OK | OK | 16-05-2023 | 2023-05-19 |  | 7476 | 7476 | 8301-52132542 | VALVULA H208623 SPX |  |  | VALVULA EQUIPAMENTO: VALVULA PNEUMATICA MODELO_SERIE: SW41 REFERENCIA: H208623 N OME_FABRICANTE: SPX; LINHA: QUEIJO | VALVULA EQUIPAMENTO: VALVULA PNEUMATICA MODELO_SERIE: SW41 REFERENCIA: H208623 N OME_FABRICANTE: SPX; LINHA: QUEIJO | [12 empty] | https://shop.rodem.com/solenoid-valve-97-00-160-3-93-h208623 |  |  | SPX FLOW TECHNOLOGY | OPM | H208623 | H208623 |  | CLEANSED | MRO | 40141603 | Pneumatic Valves | VALVE | SOLENOID | NOMINAL SIZE |  | END CONNECTION |  | CONFIGURATION |  | ORIFICE SIZE |  | FLOW RATING |  | PRESSURE CLASS/RATING |  | BODY MATERIAL |  | DESIGN PRESSURE |  | ELECTRICAL RATING |  | TYPE | PNEUMATIC | TEMPERATURE RATING |  | ENCLOSURE |  | HAZARD CLASS |  | CERTIFICATION/STANDARD |  | ADDITIONAL FEATURES | SERIES MODEL: SW41, LINE: CHEESE | MOUNTING | [29 empty] | Oem Cleansed items,Model number is not available so we updated Part number as Model number | Production Completed
STP-007 | DATA ENRICHMENT | RMU | RMU-OK | OK | 16-05-2023 | 2023-05-19 |  | 97447 | 97447 | 8332-52049447 | APV SOLENOID VALVE COMPLETE H208623 | H208623 |  | APV SOLENOID VALVE COMPLETE H208623 | [13 empty] | https://shop.rodem.com/solenoid-valve-97-00-160-3-93-h208623 |  |  | SPX FLOW TECHNOLOGY | OPM | H208623 | H208623 |  | CLEANSED | MRO | 40141605 | Solenoid Valves | VALVE | SOLENOID | NOMINAL SIZE |  | END CONNECTION |  | CONFIGURATION |  | ORIFICE SIZE |  | FLOW RATING |  | PRESSURE CLASS/RATING |  | BODY MATERIAL |  | DESIGN PRESSURE |  | ELECTRICAL RATING |  | TYPE |  | TEMPERATURE RATING |  | ENCLOSURE |  | HAZARD CLASS |  | CERTIFICATION/STANDARD |  | ADDITIONAL FEATURES |  | MOUNTING | [29 empty] | Part number is not available so we updated Model number as Part number,Model Number Updated as per URL | Production Completed
STP-007 | DATA ENRICHMENT | RMU | RMU-OK | OK | 16-05-2023 | 2023-05-19 |  | 193145 | 193145 | 8364-50128579 | VLV,SOL,8221G11,120V,6.1W | 8221G11 | Asco Valve | VALVE,SOLENOID,V_RATING:120V,WATT_RATING:6.1W,MANUFACTURER:ASCO VALVE,MFR PART NUMBER:8221G11 |  | BDI | 21430088 | ASCO VALVE | 8221G011AC120/60D | 8221G011AC120/60D SOLENOID VALVE | [7 empty] | https://www.motion.com/products/sku/03526789 | https://www.radwell.co.uk/en-GB/Buy/ASCO/ASCO/8221G011AC120-DIV-60D/?redirect=true |  | ASCO VALVES | OPM | 8221G011AC120/60D | 8221G011AC120/60D |  | ENRICHED | MRO | 40141605 | Solenoid Valves | VALVE | SOLENOID | NOMINAL SIZE | 1-1/4 IN | END CONNECTION | THREADED | CONFIGURATION | 2-WAY, NC | ORIFICE SIZE | 1-1/2 IN | FLOW RATING |  | PRESSURE CLASS/RATING | 5-150 PSI | BODY MATERIAL | BRASS | DESIGN PRESSURE |  | ELECTRICAL RATING | 120 VAC,6.1 W,60 Hz | TYPE | PILOT | TEMPERATURE RATING | 32-125 DEG F | ENCLOSURE | NEMA 1/2/3/3S/4/4X | HAZARD CLASS |  | CERTIFICATION/STANDARD | CSA,UL,CE | ADDITIONAL FEATURES | FLOW COEFFICIENT:24 CV | MOUNTING | [29 empty] | Part number is not available so we updated model number as part number | Production Completed
STP-007 | DATA ENRICHMENT | RMU | RMU-OK | OK | 16-05-2023 | 2023-05-19 |  | 532469 | 532469 | FR34-LFDIST00000142 | DIST_EV-MB301-0-3-24VDC-12100230 | 12100230 |  |  | ELECTRO-VANNE-MB301-0-3 24VDC12100230 | [12 empty] | https://rodavigo.net/en/p/electrical-valve-rp-14-ref-asco-numatics-12100230-v1/05712100230V1 | https://www.pinterest.com/pin/asco-joucomatic-12100230-32way-brass-solenoid-valve-24v-dc-14--1028017052415846146/ |  | ASCO NUMATICS | OPM | 12100230 | MB301-0-3-24VDC |  | ENRICHED | MRO | 40141605 | Solenoid Valves | VALVE | SOLENOID | NOMINAL SIZE | 1/4 IN | END CONNECTION | BSPP | CONFIGURATION | 3/2-WAY | ORIFICE SIZE |  | FLOW RATING |  | PRESSURE CLASS/RATING |  | BODY MATERIAL | BRASS | DESIGN PRESSURE |  | ELECTRICAL RATING | 24 VDC | TYPE |  | TEMPERATURE RATING |  | ENCLOSURE |  | HAZARD CLASS |  | CERTIFICATION/STANDARD |  | ADDITIONAL FEATURES |  | MOUNTING | [30 empty] | Production Completed
STP-007 | DATA ENRICHMENT | RMU | RMU-OK | OK | 16-05-2023 | 2023-05-19 |  | 579253 | 579253 | GB36-5412701 | SOFT START/EXH FESTO-548715 | 548715 | FESTO | LINE 7 REJECT |  | Rubix | 119A4720 | FESTO |  |  | FESTO SOFT START / EXH MS6-SV-1/2-E-10V24-AG | [6 empty] | https://www.festo.com/cat/en-us_us/data/doc_ENGB/PDF/EN/MS-SV_EN.PDF | https://www.festo.com/us/en/a/548715/?q=548715~:festoSortOrderScored |  | FESTO GROUP | OPM | 548715 | MS6-SV-1/2-E-10V24-AG |  | ENRICHED | MRO | 40141605 | Solenoid Valves | VALVE | SOLENOID | NOMINAL SIZE | 1/2 IN | END CONNECTION | BSPP | CONFIGURATION | 3/2-WAY | ORIFICE SIZE |  | FLOW RATING | 4300-9000 L/MIN | PRESSURE CLASS/RATING | 10 BAR | BODY MATERIAL | DIE-CAST ALUMINUM | DESIGN PRESSURE |  | ELECTRICAL RATING | 24 VDC | TYPE | SOFT START,QUICK EXHAUST | TEMPERATURE RATING | -10 TO 50 DEG C | ENCLOSURE | IP65 | HAZARD CLASS |  | CERTIFICATION/STANDARD | KC,EMC,RCM,ROHS | ADDITIONAL FEATURES |  | MOUNTING | LINE INSTALLATION W/ACCESSORY | [28 empty] | Model number is not available so we updated Part number as Model number | Production Completed
STP-007 | DATA ENRICHMENT | RMU | RMU-OK | OK | 16-05-2023 | 2023-05-19 |  | 693184 | 693184 | NG01-5537564 | SOFT-START QUICK EXH VALVE 5487150 |  |  | MS6-SV-1/2-E-10V24-AG, FESTO | [13 empty] | https://www.festo.com/cat/en-us_us/data/doc_ENGB/PDF/EN/MS-SV_EN.PDF | https://www.festo.com/us/en/a/548715/?q=548715~:festoSortOrderScored |  | FESTO GROUP | OPM | 548715 | MS6-SV-1/2-E-10V24-AG |  | ENRICHED | MRO | 40141605 | Solenoid Valves | VALVE | SOLENOID | NOMINAL SIZE | 1/2 IN | END CONNECTION | BSPP | CONFIGURATION | 3/2-WAY | ORIFICE SIZE |  | FLOW RATING | 4300-9000 L/MIN | PRESSURE CLASS/RATING | 10 BAR | BODY MATERIAL | DIE-CAST ALUMINUM | DESIGN PRESSURE |  | ELECTRICAL RATING | 24 VDC | TYPE | SOFT START,QUICK EXHAUST | TEMPERATURE RATING | -10 TO 50 DEG C | ENCLOSURE | IP65 | HAZARD CLASS |  | CERTIFICATION/STANDARD | KC,EMC,RCM,ROHS | ADDITIONAL FEATURES |  | MOUNTING | LINE INSTALLATION W/ACCESSORY | [28 empty] | Manufacturer Part Number Updated As Per URL | Production Completed
STP-007 | DATA ENRICHMENT | RMU | RMU-OK | OK | 16-05-2023 | 2023-05-19 |  | 694910 | 694910 | NG01-5564824 | SWITCH M56-5V-1/2-E-10V24-AG |  |  | ZALKIN, AIR PRESSURE | [13 empty] | https://www.festo.com/cat/en-us_us/data/doc_ENGB/PDF/EN/MS-SV_EN.PDF | https://www.festo.com/us/en/a/548715/?q=548715~:festoSortOrderScored |  | FESTO GROUP | OPM | 548715 | MS6-SV-1/2-E-10V24-AG |  | ENRICHED | MRO | 40141605 | Solenoid Valves | VALVE | SOLENOID | NOMINAL SIZE | 1/2 IN | END CONNECTION | BSPP | CONFIGURATION | 3/2-WAY | ORIFICE SIZE |  | FLOW RATING | 4300-9000 L/MIN | PRESSURE CLASS/RATING | 10 BAR | BODY MATERIAL | DIE-CAST ALUMINUM | DESIGN PRESSURE |  | ELECTRICAL RATING | 24 VDC | TYPE | SOFT START,QUICK EXHAUST | TEMPERATURE RATING | -10 TO 50 DEG C | ENCLOSURE | IP65 | HAZARD CLASS |  | CERTIFICATION/STANDARD | KC,EMC,RCM,ROHS | ADDITIONAL FEATURES |  | MOUNTING | LINE INSTALLATION W/ACCESSORY | [29 empty] | Production Completed
STP-007 | DATA ENRICHMENT | RMU | RMU-OK | NM | 16-05-2023 | 2023-05-19 |  | 225936 | 225936 | 8373-52111392 | ELECTROVALVULA ENM 37928 | [16 empty] | http://marking.com.ua/INSTRUKCII/MANUAL%20PRINTERA/Markem-Imaje%209232%20Catalog%20Accesories%20Spare%20Parts.pdf |  |  | MARKEM IMAJE | OEM | ENM37928 | ENM37928 |  | CLEANSED | MRO | 40141605 | Solenoid Valves | VALVE | SOLENOID | NOMINAL SIZE | NOT AVAILABLE | END CONNECTION | NOT AVAILABLE | CONFIGURATION | NOT AVAILABLE | ORIFICE SIZE | NOT AVAILABLE | FLOW RATING | NOT AVAILABLE | PRESSURE CLASS/RATING | NOT AVAILABLE | BODY MATERIAL | NOT AVAILABLE | DESIGN PRESSURE | NOT AVAILABLE | ELECTRICAL RATING | NOT AVAILABLE | TYPE |  | TEMPERATURE RATING |  | ENCLOSURE |  | HAZARD CLASS |  | CERTIFICATION/STANDARD |  | ADDITIONAL FEATURES | ENGG. METAL PART | MOUNTING | [29 empty] | CLEANSED BASED ON URL | Production Completed