## Sheet1
Project Code | Activities | Batch | Elec/Mech | Production User | CA Code | Production Comments | Start Date | End Date | Remarks | Griha ID | Record ID | Concat1 | MAKT_Material_Description | MARA_Manufacturer_Part_Number | Manufacturer_Name | PO_TEXT_ENGLISH | "PO_TEXT_Consolidated" | SUPPLIER NAME | Supplier Material Code/Item code | Manufacturer Name | Manufacturer Part # | Part Description Manufacturer | Part Description supplier Industrial | PO text | COMPANY TYPE | TRUE MANUFACTURER | TRUE MANUFACTURER PART NUMBER | ADDITIONAL INFORMATION ( MODEL, DIMENSIONS, ETC..) | PHOTO (YES/NO) | Reference URL | Reference URL1 | Reference URL2 | Manufacturer | Manufacturer Status | MPN 1 | Model Number | Reference Text | ENRICHED/CLEANSED | MRO/NON-MRO Classification | UNSPSC | UNSPSC Description | Noun | Modifier | Attribute Name 1 | Attribute Value 1 | Attribute Name 2 | Attribute Value 2 | Attribute Name 3 | Attribute Value 3 | Attribute Name 4 | Attribute Value 4 | Attribute Name 5 | Attribute Value 5 | Attribute Name 6 | Attribute Value 6 | Attribute Name 7 | Attribute Value 7 | Attribute Name 8 | Attribute Value 8 | Attribute Name 9 | Attribute Value 9 | Attribute Name 10 | Attribute Value 10 | Attribute Name 11 | Attribute Value 11 | Attribute Name 12 | Attribute Value 12 | Attribute Name 13 | Attribute Value 13 | Attribute Name 14 | Attribute Value 14 | Attribute Name 15 | Attribute Value 15 | Attribute Name 16 | Attribute Value 16 | Attribute Name 17 | Attribute Value 17 | Attribute Name 18 | Attribute Value 18 | Attribute Name 19 | Attribute Value 19 | Attribute Name 20 | Attribute Value 20 | Attribute Name 21 | Attribute Value 21 | Attribute Name 22 | Attribute Value 22 | Attribute Name 23 | Attribute Value 23 | Attribute Name 24 | Attribute Value 24 | Attribute Name 25 | Attribute Value 25 | Attribute Name 26 | Attribute Value 26 | Attribute Name 27 | Attribute Value 27 | Attribute Name 28 | Attribute Value 28 | Attribute Name 29 | Attribute Value 29 | Attribute Name 30 | Attribute Value 30 | Prospecta Remarks | Status
STP-007 | DATA ENRICHMENT | Batch_2 | Elec | VNE | VNE | OK | 12-05-2023 |  |  | 845589 | 845589 | 8352-50118002 | CONTR,AC MTR,1336S-BRF30-AA | 1336S-BRF30-AA | Allen Bradley | CONTROL,AC MOTOR,MANUFACTURER:ALLEN BRADLEY,MFR PART NUMBER:1336S-BRF30-AA | [13 empty] | https://literature.rockwellautomation.com/idc/groups/literature/documents/um/1336s-um001_-en-p.pdf |  |  | ALLEN BRADLEY | OPM | 1336S-BRF30-AA | 1336S-BRF30-AA |  | ENRICHED | MRO | 39122000 | Electrical Variable Speed Drives | DRIVE | VARIABLE FREQUENCY | POWER RATING | 2.2KW,3HP | INPUT VOLTAGE | 380 TO 480VAC,513 TO 620VDC | NUMBER OF PHASE | 3PH | OUTPUT CURRENT RATING | 5.3A | OUTPUT FREQUENCY RATING | 400Hz | DEGREE OF PROTECTION | IP20 | TYPE | ADJUSTABLE,AC MOTOR CONTROL | TERMINAL TYPE |  | MOUNTING TYPE |  | SIZE |  | TEMPERATURE RATING | 0-40DEG C | HAZARD CLASS |  | CERTIFICATION/STANDARD | UL,CSA,CE | ADDITIONAL FEATURES | [33 empty] | Model number is not available so we updated Part number as Model number | Production Completed
STP-007 | DATA ENRICHMENT | Batch_2 | Elec | VNE | VNE | OK | 12-05-2023 |  |  | 103283 | 103283 | 8339-50225377 | CONTR,AC MTR,1336SBRF30ANFR4 | 1336SBRF30ANFR4 | Allen Bradley | CONTROL,AC MOTOR,MANUFACTURER:ALLEN BRADLEY,MFR PART NUMBER:1336SBRF30ANFR4 | [13 empty] | https://literature.rockwellautomation.com/idc/groups/literature/documents/um/1336s-um001_-en-p.pdf |  |  | ALLEN BRADLEY | OPM | 1336S-BRF30-AN FR4 | 1336S-BRF30-AN FR4 |  | ENRICHED | MRO | 39122000 | Electrical Variable Speed Drives | DRIVE | VARIABLE FREQUENCY | POWER RATING | 2.2KW,3HP | INPUT VOLTAGE | 380 TO 480VAC,513 TO 620VDC | NUMBER OF PHASE | 3PH | OUTPUT CURRENT RATING | 5.3A | OUTPUT FREQUENCY RATING | 400Hz | DEGREE OF PROTECTION | IP00 | TYPE | ADJUSTABLE,AC MOTOR CONTROL | TERMINAL TYPE |  | MOUNTING TYPE |  | SIZE |  | TEMPERATURE RATING | 0-50DEG C | HAZARD CLASS |  | CERTIFICATION/STANDARD | UL,CSA,CE | ADDITIONAL FEATURES | [33 empty] | Model number is not available so we updated Part number as Model number | Production Completed
STP-007 | DATA ENRICHMENT | Batch_2 | Elec | VNE | VNE | OK | 12-05-2023 |  |  | 845588 | 845588 | 8352-50118001 | CONTR,AC MTR,1336S-BRF50-AN | 1336S-BRF50-AN | Allen Bradley | CONTROL,AC MOTOR,MANUFACTURER:ALLEN BRADLEY,MFR PART NUMBER:1336S-BRF50-AN | [13 empty] | https://literature.rockwellautomation.com/idc/groups/literature/documents/um/1336s-um001_-en-p.pdf |  |  | ALLEN BRADLEY | OPM | 1336S-BRF50-AN | 1336S-BRF50-AN |  | ENRICHED | MRO | 39122000 | Electrical Variable Speed Drives | DRIVE | VARIABLE FREQUENCY | POWER RATING | 3.7KW,5HP | INPUT VOLTAGE | 380 TO 480VAC,513 TO 620VDC | NUMBER OF PHASE | 3PH | OUTPUT CURRENT RATING | 8.4A | OUTPUT FREQUENCY RATING | 400Hz | DEGREE OF PROTECTION | IP00 | TYPE | ADJUSTABLE,AC MOTOR CONTROL | TERMINAL TYPE |  | MOUNTING TYPE |  | SIZE |  | TEMPERATURE RATING | 0-50DEG C | HAZARD CLASS |  | CERTIFICATION/STANDARD | UL,CSA,CE | ADDITIONAL FEATURES | [33 empty] | Model number is not available so we updated Part number as Model number | Production Completed
STP-007 | DATA ENRICHMENT | Batch_2 | Elec | VNE | VNE | OK | 12-05-2023 |  |  | 103284 | 103284 | 8339-50225378 | CONTR,AC MTR,1336SBRF50ANFR4 | 1336SBRF50ANFR4 | Allen Bradley | CONTROL,AC MOTOR,MANUFACTURER:ALLEN BRADLEY,MFR PART NUMBER:1336SBRF50ANFR4 | [13 empty] | https://literature.rockwellautomation.com/idc/groups/literature/documents/um/1336s-um001_-en-p.pdf |  |  | ALLEN BRADLEY | OPM | 1336S-BRF50-AN FR4 | 1336S-BRF50-AN FR4 |  | ENRICHED | MRO | 39122000 | Electrical Variable Speed Drives | DRIVE | VARIABLE FREQUENCY | POWER RATING | 3.7KW,5HP | INPUT VOLTAGE | 380 TO 480VAC,513 TO 620VDC | NUMBER OF PHASE | 3PH | OUTPUT CURRENT RATING | 8.4A | OUTPUT FREQUENCY RATING | 400Hz | DEGREE OF PROTECTION | IP00 | TYPE | ADJUSTABLE,AC MOTOR CONTROL | TERMINAL TYPE |  | MOUNTING TYPE |  | SIZE |  | TEMPERATURE RATING | 0-50DEG C | HAZARD CLASS |  | CERTIFICATION/STANDARD | UL,CSA,CE | ADDITIONAL FEATURES | [33 empty] | Model number is not available so we updated Part number as Model number | Production Completed
STP-007 | DATA ENRICHMENT | Batch_2 | Elec | VNE | VNE | OK | 12-05-2023 |  |  | 181213 | 181213 | 8353-52199989 | POWERFLEX755ACDRI/20G11ND096AA0NNNNN/AB | 20G11ND096AA0NNNNN | Allen Bradley | PowerFlex 755 AC Drive, with Embedded Ethernet/IP, Air Cooled, AC Input with DC Terminals, Open Type, 96 Amps, 75HP ND, 60HP HD, 480 VAC, 3 PH, Frame 5, Filtered, CM Jumper Removed, DB Transistor, Blank (No HIM) | [13 empty] | https://literature.rockwellautomation.com/idc/groups/literature/documents/td/750-td001_-en-p.pdf |  |  | ALLEN BRADLEY | OPM | 20G11ND096AA0NNNNN | 20G11ND096AA0NNNNN |  | ENRICHED | MRO | 39122000 | Electrical Variable Speed Drives | DRIVE | VARIABLE FREQUENCY | POWER RATING | 75HP | INPUT VOLTAGE | 480VAC,650VDC | NUMBER OF PHASE | 3PH | OUTPUT CURRENT RATING | 96A | OUTPUT FREQUENCY RATING | 0 TO 590Hz | DEGREE OF PROTECTION | IP20/IP00 | TYPE | OPEN | TERMINAL TYPE |  | MOUNTING TYPE | WALL | SIZE | 270 WD X 550 HT X 212 DP MM | TEMPERATURE RATING | 0-50DEG C | HAZARD CLASS |  | CERTIFICATION/STANDARD | ABS,CE,CULUS,EAC,SEMI F47 | ADDITIONAL FEATURES | FRAME:5,INPUT FREQUENCY:60HZ,SERIES:POWERFLEX 755,HEAVY-DUTY RATING:60HP,W/EMBEDDED ETHERNET I/P,AIR COOLED,AC INPUT WITH DC TERMINALS,FILTERED,CM JUMPER REMOVED,DB TRANSISTOR,BLANK (NO HIM) | [32 empty] | Model number is not available so we updated Part number as Model number | Production Completed
STP-007 | DATA ENRICHMENT | Batch_2 | Elec | VNE | VNE | OK | 12-05-2023 |  |  | 181089 | 181089 | 8353-52199727 | POWERFLEX755ACDRIV/20G11ND5P0AA0NNNNN/AB | 20G11ND5P0AA0NNNNN | Allen Bradley | PowerFlex 755 AC Drive, with Embedded Ethernet/IP, Air Cooled, AC Input with DC Terminals, Open Type, 5 Amps, (Fr1 3HP ND, 2HP HD/Fr2 3HP ND, 3HP HD), 480 VAC, 3 PH, Frame 2, Filtered, CM Jumper Removed, DB Transistor, Blank (No HIM) | [13 empty] | https://literature.rockwellautomation.com/idc/groups/literature/documents/td/750-td001_-en-p.pdf |  |  | ALLEN BRADLEY | OPM | 20G11ND5P0AA0NNNNN | 20G11ND5P0AA0NNNNN |  | ENRICHED | MRO | 39122000 | Electrical Variable Speed Drives | DRIVE | VARIABLE FREQUENCY | POWER RATING | 3HP | INPUT VOLTAGE | 480VAC,650VDC | NUMBER OF PHASE | 3PH | OUTPUT CURRENT RATING | 5A | OUTPUT FREQUENCY RATING | 0 TO 590Hz | DEGREE OF PROTECTION | IP20/IP00 | TYPE |  | TERMINAL TYPE |  | MOUNTING TYPE | WALL | SIZE | 134.5 WD X 424.2 HT X 212 DP MM | TEMPERATURE RATING | 0-50DEG C | HAZARD CLASS |  | CERTIFICATION/STANDARD | ABS,CE,CULUS,EAC,SEMI F47 | ADDITIONAL FEATURES | FRAME:2,INPUT FREQUENCY:60HZ,SERIES:POWERFLEX 755,HEAVY-DUTY RATING:3HP,W/EMBEDDED ETHERNET I/P,AIR COOLED,AC INPUT WITH DC TERMINALS,FILTERED,CM JUMPER REMOVED,DB TRANSISTOR,BLANK (NO HIM) | [32 empty] | Model number is not available so we updated Part number as Model number | Production Completed
STP-007 | DATA ENRICHMENT | Batch_2 | Elec | VNE | VNE | OK | 12-05-2023 |  |  | 174076 | 174076 | 8353-52067606 | DRIVE/PF755-7.5HP/20G11RD011AA0NNNNN/AB | 20G11RD011AA0NNNNN | Allen Bradley | MANUFACTURER PART No: 20G11RD011AA0NNNNN / MANUF. NAME: ALLEN BRANDLEY | [13 empty] | https://literature.rockwellautomation.com/idc/groups/literature/documents/td/750-td001_-en-p.pdf |  |  | ALLEN BRADLEY | OPM | 20G11RD011AA0NNNNN | 20G11RD011AA0NNNNN |  | ENRICHED | MRO | 39122000 | Electrical Variable Speed Drives | DRIVE | VARIABLE FREQUENCY | POWER RATING | 7.5HP | INPUT VOLTAGE | 480VAC,650VDC | NUMBER OF PHASE | 3PH | OUTPUT CURRENT RATING | 11A | OUTPUT FREQUENCY RATING | 0 TO 590Hz | DEGREE OF PROTECTION | IP20 | TYPE |  | TERMINAL TYPE |  | MOUNTING TYPE | WALL | SIZE | 110 WD X 400.5 HT X 211 DP MM | TEMPERATURE RATING | 0-50DEG C | HAZARD CLASS |  | CERTIFICATION/STANDARD | ABS,CE,CULUS,EAC,SEMI F47 | ADDITIONAL FEATURES | FRAME:1,INPUT FREQUENCY:60Hz,SERIES:POWERFLEX 755 | [32 empty] | Model number is not available so we updated Part number as Model number | Production Completed
STP-007 | DATA ENRICHMENT | Batch_2 | Elec | VNE | VNE | OK | 12-05-2023 |  |  | 154933 | 154933 | 8349-52129728 | DRIVE,AC SERVO MTR,20G11RD011AA0NNNNN | 20G11RD011AA0NNNNN | Allen Bradley | DRIVE,AC SERVO MOTOR,INPUT VOLTAGE:480V,OUTPUT CURRENT:11.5A,MANUFACTURER:ALLEN BRADLEY,MFR PART NUMBER:20G11RD011AA0NNNNN | [13 empty] | https://literature.rockwellautomation.com/idc/groups/literature/documents/td/750-td001_-en-p.pdf |  |  | ALLEN BRADLEY | OPM | 20G11RD011AA0NNNNN | 20G11RD011AA0NNNNN |  | ENRICHED | MRO | 39122000 | Electrical Variable Speed Drives | DRIVE | VARIABLE FREQUENCY | POWER RATING | 7.5HP | INPUT VOLTAGE | 480VAC,650VDC | NUMBER OF PHASE | 3PH | OUTPUT CURRENT RATING | 11A | OUTPUT FREQUENCY RATING | 0 TO 590Hz | DEGREE OF PROTECTION | IP20 | TYPE | AC SERVO MOTOR | TERMINAL TYPE |  | MOUNTING TYPE | WALL | SIZE | 110 WD X 400.5 HT X 211 DP MM | TEMPERATURE RATING | 0-50DEG C | HAZARD CLASS |  | CERTIFICATION/STANDARD | ABS,CE,CULUS,EAC,SEMI F47 | ADDITIONAL FEATURES | FRAME:1,INPUT FREQUENCY:60Hz,SERIES:POWERFLEX 755 | [32 empty] | Model number is not available so we updated Part number as Model number | Production Completed
STP-007 | DATA ENRICHMENT | Batch_2 | Elec | VNE | VNE | OK | 12-05-2023 |  |  | 226184 | 226184 | 8373-52129059 | VARIADOR POWERFLEX 755 7HP 480V | AZ09331005 | Rockwell Automation | "VARIADOR POWERFLEX 755 7HP 5,5KW-11,5A-400/480V 20G11RD011AA0NNNNN MARCA:ALLEN BRADLEY USO:PANEL DE CONTROL FUNCIÓN:VARIAR VELOCIDAD DE LA UNIDAD MOTRIZ MATERIAL:PLASTICO N°PARTE:AZ09331005" | [13 empty] | https://literature.rockwellautomation.com/idc/groups/literature/documents/td/750-td001_-en-p.pdf |  |  | ALLEN BRADLEY | OPM | 20G11RD011AA0NNNNN | 20G11RD011AA0NNNNN | ALTERNATE MANUFACTURER:ROCKWELL AUTOMATION,ALTERNATE MANUFACTURER PART NUMBER:AZ09331005 | ENRICHED | MRO | 39122000 | Electrical Variable Speed Drives | DRIVE | VARIABLE FREQUENCY | POWER RATING | 7.5HP | INPUT VOLTAGE | 480VAC,650VDC | NUMBER OF PHASE | 3PH | OUTPUT CURRENT RATING | 11A | OUTPUT FREQUENCY RATING | 0 TO 590Hz | DEGREE OF PROTECTION | IP20 | TYPE |  | TERMINAL TYPE |  | MOUNTING TYPE | WALL | SIZE |  | TEMPERATURE RATING | 0-50DEG C | HAZARD CLASS |  | CERTIFICATION/STANDARD | ABS,CE,CULUS,EAC,SEMI F47 | ADDITIONAL FEATURES | MATERIAL:PLASTIC,INPUT FREQUENCY:60Hz,SERIES:POWERFLEX 755,F/CONTROL PANEL FUNCTION VARY SPEED OF THE DRIVE UNIT | [33 empty] | Production Completed
STP-007 | DATA ENRICHMENT | Batch_2 | Elec | VNE | VNE | OK | 12-05-2023 |  |  | 175393 | 175393 | 8353-52070588 | DRIVE/PF755 10HP/20G11RD014AA0NNNNN/AB | 20G11RD014AA0NNNNN | Allen Bradley | MANUFACTURER PART No: 20G11RD014AA0NNNNN / MANUF. NAME: ALLEN BRANDLEY | [13 empty] | https://literature.rockwellautomation.com/idc/groups/literature/documents/td/750-td001_-en-p.pdf |  |  | ALLEN BRADLEY | OPM | 20G11RD014AA0NNNNN | 20G11RD014AA0NNNNN |  | ENRICHED | MRO | 39122000 | Electrical Variable Speed Drives | DRIVE | VARIABLE FREQUENCY | POWER RATING | 10HP | INPUT VOLTAGE | 480VAC,650VDC | NUMBER OF PHASE | 3PH | OUTPUT CURRENT RATING | 14A | OUTPUT FREQUENCY RATING | 0 TO 590Hz | DEGREE OF PROTECTION | IP20 | TYPE | OPEN | TERMINAL TYPE |  | MOUNTING TYPE | WALL | SIZE |  | TEMPERATURE RATING | 0-50DEG C | HAZARD CLASS |  | CERTIFICATION/STANDARD | ABS,CE,CULUS,EAC,SEMI F47 | ADDITIONAL FEATURES | INPUT FREQUENCY:60Hz,SERIES:POWERFLEX 755 | [33 empty] | Production Completed
STP-007 | DATA ENRICHMENT | Batch_2 | Elec | VNE | VNE | OK | 12-05-2023 |  |  | 767918 | 767918 | RU03-5482601 | POWERFLEX 755-20G11RD014AA0NNNNN-7.5KW | [16 empty] | https://literature.rockwellautomation.com/idc/groups/literature/documents/td/750-td001_-en-p.pdf |  |  | ALLEN BRADLEY | OPM | 20G11RD014AA0NNNNN | 20G11RD014AA0NNNNN |  | ENRICHED | MRO | 39122000 | Electrical Variable Speed Drives | DRIVE | VARIABLE FREQUENCY | POWER RATING | 10HP | INPUT VOLTAGE | 480VAC,650VDC | NUMBER OF PHASE | 3PH | OUTPUT CURRENT RATING | 14A | OUTPUT FREQUENCY RATING | 0 TO 590Hz | DEGREE OF PROTECTION | IP20 | TYPE | OPEN | TERMINAL TYPE |  | MOUNTING TYPE | WALL | SIZE |  | TEMPERATURE RATING | 0-50DEG C | HAZARD CLASS |  | CERTIFICATION/STANDARD | ABS,CE,CULUS,EAC,SEMI F47 | ADDITIONAL FEATURES | INPUT FREQUENCY:60Hz,SERIES:POWERFLEX 755 | [33 empty] | Production Completed
STP-007 | DATA ENRICHMENT | Batch_2 | Elec | VNE | VNE | OK | 12-05-2023 |  |  | 155432 | 155432 | 8349-52175833 | DRIVE,AC SERVO MTR,20G11RD2P1AA0NNNNN | 20G11RD2P1AA0NNNNN | Allen Bradley | DRIVE,AC SERVO MOTOR,INPUT VOLTAGE:480V,OUTPUT CURRENT:2.1A,MANUFACTURER:ALLEN BRADLEY,MFR PART NUMBER:20G11RD2P1AA0NNNNN | [13 empty] | https://literature.rockwellautomation.com/idc/groups/literature/documents/td/750-td001_-en-p.pdf |  |  | ALLEN BRADLEY | OPM | 20G11RD2P1AA0NNNNN | 20G11RD2P1AA0NNNNN |  | ENRICHED | MRO | 39122000 | Electrical Variable Speed Drives | DRIVE | VARIABLE FREQUENCY | POWER RATING | 1HP | INPUT VOLTAGE | 480VAC,650VDC | NUMBER OF PHASE | 3PH | OUTPUT CURRENT RATING | 2.1A | OUTPUT FREQUENCY RATING | 0 TO 590Hz | DEGREE OF PROTECTION | IP20 | TYPE | AC SERVO MOTOR | TERMINAL TYPE |  | MOUNTING TYPE | WALL | SIZE |  | TEMPERATURE RATING | 0-50DEG C | HAZARD CLASS |  | CERTIFICATION/STANDARD | ABS,CE,CULUS,EAC,SEMI F47 | ADDITIONAL FEATURES | INPUT FREQUENCY:60Hz,SERIES:POWERFLEX 755 | [32 empty] | Part number is not available so we updated Model number as Part number,Model Number Updated as per URL | Production Completed
STP-007 | DATA ENRICHMENT | Batch_2 | Elec | VNE | VNE | OK | 12-05-2023 |  |  | 155984 | 155984 | 8349-52195007 | DRIVE,AC SERVO MTR,20G11RD2P1JA0NNNNN | 20G11RD2P1JA0NNNNN | Allen Bradley | DRIVE,AC SERVO MOTOR,INPUT VOLTAGE:480V,OUTPUT CURRENT:2.1A,MANUFACTURER:ALLEN BRADLEY,MFR PART NUMBER:20G11RD2P1JA0NNNNN | [13 empty] | https://literature.rockwellautomation.com/idc/groups/literature/documents/td/750-td001_-en-p.pdf |  |  | ALLEN BRADLEY | OPM | 20G11RD2P1JA0NNNNN | 20G11RD2P1JA0NNNNN |  | ENRICHED | MRO | 39122000 | Electrical Variable Speed Drives | DRIVE | VARIABLE FREQUENCY | POWER RATING | 1HP | INPUT VOLTAGE | 480VAC,650VDC | NUMBER OF PHASE | 3PH | OUTPUT CURRENT RATING | 2.1A | OUTPUT FREQUENCY RATING | 0 TO 590Hz | DEGREE OF PROTECTION | IP20 | TYPE | AC SERVO MOTOR | TERMINAL TYPE |  | MOUNTING TYPE | WALL | SIZE | 110 WD X 400.5 HT X 211 DP MM | TEMPERATURE RATING | 0-50DEG C | HAZARD CLASS |  | CERTIFICATION/STANDARD | ABS,CE,CULUS,EAC,SEMI F47 | ADDITIONAL FEATURES | FRAME:1,INPUT FREQUENCY:60Hz,SERIES:POWERFLEX 755 | [32 empty] | Model number is not available so we updated Part number as Model number | Production Completed
STP-007 | DATA ENRICHMENT | Batch_2 | Elec | VNE | VNE | OK | 12-05-2023 |  |  | 155434 | 155434 | 8349-52175836 | DRIVE,AC SERVO MTR,20G11RD3P4AA0NNNN | 20G11RD3P4AA0NNNN | Allen Bradley | DRIVE,AC SERVO MOTOR,INPUT VOLTAGE:480V,OUTPUT CURRENT:3.5A,MANUFACTURER:ALLEN BRADLEY,MFR PART NUMBER:20G11RD3P4AA0NNNN | [13 empty] | https://literature.rockwellautomation.com/idc/groups/literature/documents/td/750-td001_-en-p.pdf |  |  | ALLEN BRADLEY | OPM | 20G11RD3P4AA0NNNN | 20G11RD3P4AA0NNNN |  | ENRICHED | MRO | 39122000 | Electrical Variable Speed Drives | DRIVE | VARIABLE FREQUENCY | POWER RATING | 2HP | INPUT VOLTAGE | 480VAC,650VDC | NUMBER OF PHASE | 3PH | OUTPUT CURRENT RATING | 3.4A | OUTPUT FREQUENCY RATING | 0 TO 590Hz | DEGREE OF PROTECTION | IP20 | TYPE | AC SERVO MOTOR | TERMINAL TYPE |  | MOUNTING TYPE | WALL | SIZE | 110 WD X 400.5 HT X 211 DP MM | TEMPERATURE RATING | 0-50DEG C | HAZARD CLASS |  | CERTIFICATION/STANDARD | ABS,CE,CULUS,EAC,SEMI F47 | ADDITIONAL FEATURES | FRAME:1,INPUT FREQUENCY:60Hz,SERIES:POWERFLEX 755 | [32 empty] | Model number is not available so we updated Part number as Model number | Production Completed
STP-007 | DATA ENRICHMENT | Batch_2 | Elec | VNE | VNE | OK | 12-05-2023 |  |  | 155435 | 155435 | 8349-52175837 | DRIVE,AC SERVO MTR,20G11RD5P0AA0NNNNN | 20G11RD5P0AA0NNNNN | Allen Bradley | DRIVE,AC SERVO MOTOR,INPUT VOLTAGE:480V,OUTPUT CURRENT:5A,MANUFACTURER:ALLEN BRADLEY,MFR PART NUMBER:20G11RD5P0AA0NNNNN | [13 empty] | https://literature.rockwellautomation.com/idc/groups/literature/documents/td/750-td001_-en-p.pdf |  |  | ALLEN BRADLEY | OPM | 20G11RD5P0AA0NNNNN | 20G11RD5P0AA0NNNNN |  | ENRICHED | MRO | 39122000 | Electrical Variable Speed Drives | DRIVE | VARIABLE FREQUENCY | POWER RATING | 3HP | INPUT VOLTAGE | 480VAC,650VDC | NUMBER OF PHASE | 3PH | OUTPUT CURRENT RATING | 5A | OUTPUT FREQUENCY RATING | 0 TO 590Hz | DEGREE OF PROTECTION | IP20 | TYPE | AC SERVO MOTOR | TERMINAL TYPE |  | MOUNTING TYPE | WALL | SIZE | 110 WD X 400.5 HT X 211 DP MM | TEMPERATURE RATING | 0-50DEG C | HAZARD CLASS |  | CERTIFICATION/STANDARD | ABS,CE,CULUS,EAC,SEMI F47 | ADDITIONAL FEATURES | FRAME:1,INPUT FREQUENCY:60Hz,SERIES:POWERFLEX 755 | [32 empty] | Model number is not available so we updated Part number as Model number | Production Completed
STP-007 | DATA ENRICHMENT | Batch_2 | Elec | VNE | VNE | OK | 12-05-2023 |  |  | 155433 | 155433 | 8349-52175834 | DRIVE,AC SERVO MTR,20G11RD8P0AA0NNNNN | 20G11RD8P0AA0NNNNN | Allen Bradley | DRIVE,AC SERVO MOTOR,INPUT VOLTAGE:480V,OUTPUT CURRENT:8A,MANUFACTURER:ALLEN BRADLEY,MFR PART NUMBER:20G11RD8P0AA0NNNNN | [13 empty] | https://literature.rockwellautomation.com/idc/groups/literature/documents/td/750-td001_-en-p.pdf |  |  | ALLEN BRADLEY | OPM | 20G11RD8P0AA0NNNNN | 20G11RD8P0AA0NNNNN |  | ENRICHED | MRO | 39122000 | Electrical Variable Speed Drives | DRIVE | VARIABLE FREQUENCY | POWER RATING | 5HP | INPUT VOLTAGE | 480VAC,650VDC | NUMBER OF PHASE | 3PH | OUTPUT CURRENT RATING | 8A | OUTPUT FREQUENCY RATING | 0 TO 590Hz | DEGREE OF PROTECTION | IP20 | TYPE | AC SERVO MOTOR | TERMINAL TYPE |  | MOUNTING TYPE | WALL | SIZE | 110 WD X 400.5 HT X 211 DP MM | TEMPERATURE RATING | 0-50DEG C | HAZARD CLASS |  | CERTIFICATION/STANDARD | ABS,CE,CULUS,EAC,SEMI F47 | ADDITIONAL FEATURES | FRAME:1,INPUT FREQUENCY:60Hz,SERIES:POWERFLEX 755 | [32 empty] | Model number is not available so we updated Part number as Model number | Production Completed
STP-007 | DATA ENRICHMENT | Batch_2 | Elec | VNE | VNE | OK | 12-05-2023 |  |  | 657666 | 657666 | IN05-ED055974 | POWER FLEX 755 20G1ANC170JA0NNNNN | 20G1ANC170JA0NNNNN | ALLEN BRADLEY | 20G1ANC170JA0NNNNN PowerFlex 755 AC Packaged Drive | [13 empty] | https://literature.rockwellautomation.com/idc/groups/literature/documents/td/750-td001_-en-p.pdf |  |  | ALLEN BRADLEY | OPM | 20G1ANC170JA0NNNNN | 20G1ANC170JA0NNNNN |  | ENRICHED | MRO | 39122000 | Electrical Variable Speed Drives | DRIVE | VARIABLE FREQUENCY | POWER RATING | 90KW | INPUT VOLTAGE | 400VAC,540VDC | NUMBER OF PHASE | 3PH | OUTPUT CURRENT RATING | 170A | OUTPUT FREQUENCY RATING | 0 TO 590Hz | DEGREE OF PROTECTION | IP20/IP00 | TYPE | PACKAGED | TERMINAL TYPE |  | MOUNTING TYPE | WALL | SIZE | 308 WD X 666.5 HT X 346.4 DP MM | TEMPERATURE RATING | 0-50 DEG C | HAZARD CLASS |  | CERTIFICATION/STANDARD | ABS,CE,CULUS,EAC,SEMI F47 | ADDITIONAL FEATURES | FRAME:6,INPUT FREQUENCY:50Hz,SERIES:POWERFLEX 755 | [32 empty] | Model number is not available so we updated Part number as Model number | Production Completed
STP-007 | DATA ENRICHMENT | Batch_2 | Elec | VNE | VNE | OK | 12-05-2023 |  |  | 657494 | 657494 | IN05-ED054322 | PF755 CAT.20G1ANC260JA0NNNNN132KW200HP | 20G1ANC260JA0NNNNN | ALLEN BRADLEY | PowerFlex 755 AC Drive,with Embedded Ethernet/IP, | [13 empty] | https://literature.rockwellautomation.com/idc/groups/literature/documents/td/750-td001_-en-p.pdf |  |  | ALLEN BRADLEY | OPM | 20G1ANC260JA0NNNNN | 20G1ANC260JA0NNNNN |  | ENRICHED | MRO | 39122000 | Electrical Variable Speed Drives | DRIVE | VARIABLE FREQUENCY | POWER RATING | 132KW | INPUT VOLTAGE | 400VAC,540VDC | NUMBER OF PHASE | 3PH | OUTPUT CURRENT RATING | 260A | OUTPUT FREQUENCY RATING | 0 TO 590Hz | DEGREE OF PROTECTION | IP20/IP00 | TYPE |  | TERMINAL TYPE |  | MOUNTING TYPE | WALL | SIZE | 308 WD X 666.5 HT X 346.4 DP MM | TEMPERATURE RATING | 0-50 DEG C | HAZARD CLASS |  | CERTIFICATION/STANDARD | ABS,CE,CULUS,EAC,SEMI F47 | ADDITIONAL FEATURES | FRAME:6,INPUT FREQUENCY:50HZ,SERIES:POWERFLEX 755,W/EMBEDDED ETHERNET I/P | [32 empty] | Model number is not available so we updated Part number as Model number | Production Completed
STP-007 | DATA ENRICHMENT | Batch_2 | Elec | VNE | VNE | OK | 12-05-2023 |  |  | 845707 | 845707 | 8353-52199794 | POWERFLEX/S755/20G1AND156AN0NNNNN/AB | 20G1AND156AN0NNNNN | Allen Bradley | PowerFlex 755 AC Drive, with Embedded Ethernet/IP, Air Cooled, AC Input with Precharge, no DC Terminals, Open Type, 156 Amps, 125HP ND, 100HP HD, 480 VAC, 3 PH, Frame 6, Filtered, CM Jumper Removed, None, Blank (No HIM) | [13 empty] | https://literature.rockwellautomation.com/idc/groups/literature/documents/td/750-td001_-en-p.pdf |  |  | ALLEN BRADLEY | OPM | 20G1AND156AN0NNNNN | 20G1AND156AN0NNNNN |  | ENRICHED | MRO | 39122000 | Electrical Variable Speed Drives | DRIVE | VARIABLE FREQUENCY | POWER RATING | 125HP | INPUT VOLTAGE | 480VAC,650VDC | NUMBER OF PHASE | 3PH | OUTPUT CURRENT RATING | 156A | OUTPUT FREQUENCY RATING | 0 TO 590Hz | DEGREE OF PROTECTION | IP20/IP00 | TYPE | OPEN | TERMINAL TYPE |  | MOUNTING TYPE | WALL | SIZE | 308 WD X 666.5 HT X 346.4 DP MM | TEMPERATURE RATING | 0-50 DEG C | HAZARD CLASS |  | CERTIFICATION/STANDARD | ABS,CE,CULUS,EAC,SEMI F47 | ADDITIONAL FEATURES | FRAME:6,INPUT FREQUENCY:60Hz,SERIES:POWERFLEX 755,HEAVY-DUTY RATING:100HP,W/EMBEDDED ETHERNET I/P,AIR COOLED,AC INPUT,W/PRECHARGE,NO DC TERMINALS,FILTERED,CM JUMPER REMOVED,BLANK (NO HIM) | [32 empty] | Model number is not available so we updated Part number as Model number | Production Completed
STP-007 | DATA ENRICHMENT | Batch_2 | Elec | VNE | VNE | OK | 12-05-2023 |  |  | 109915 | 109915 | 8339-52194095 | DRIVE,VAR SPEED,20G1AND156AN0NNNNN,75 HP | 20G1AND156AN0NNNNN | Allen Bradley | DRIVE,VARIABLE SPEED,DETAILS:75 HP,MANUFACTURER:ALLEN BRADLEY,MFR PART NUMBER:20G1AND156AN0NNNNN | [13 empty] | https://literature.rockwellautomation.com/idc/groups/literature/documents/td/750-td001_-en-p.pdf |  |  | ALLEN BRADLEY | OPM | 20G1AND156AN0NNNNN | 20G1AND156AN0NNNNN |  | ENRICHED | MRO | 39122000 | Electrical Variable Speed Drives | DRIVE | VARIABLE FREQUENCY | POWER RATING | 125HP | INPUT VOLTAGE | 480VAC,650VDC | NUMBER OF PHASE | 3PH | OUTPUT CURRENT RATING | 156A | OUTPUT FREQUENCY RATING | 0 TO 590Hz | DEGREE OF PROTECTION | IP20/IP00 | TYPE |  | TERMINAL TYPE |  | MOUNTING TYPE | WALL | SIZE | 308 WD X 666.5 HT X 346.4 DP MM | TEMPERATURE RATING | 0-50 DEG C | HAZARD CLASS |  | CERTIFICATION/STANDARD | ABS,CE,CULUS,EAC,SEMI F47 | ADDITIONAL FEATURES | FRAME:6,INPUT FREQUENCY:60Hz,SERIES:POWERFLEX 755 | [33 empty] | Production Completed
STP-007 | DATA ENRICHMENT | Batch_2 | Elec | VNE | VNE | OK | 12-05-2023 |  |  | 69354 | 69354 | 8321-52063773 | PF755/480V 200HP/20G1AND248AA0NNNNN/AB | 20G1AND248AA0NNNNN | Allen Bradley | [14 empty] | https://literature.rockwellautomation.com/idc/groups/literature/documents/td/750-td001_-en-p.pdf |  |  | ALLEN BRADLEY | OPM | 20G1AND248AA0NNNNN | 20G1AND248AA0NNNNN |  | ENRICHED | MRO | 39122000 | Electrical Variable Speed Drives | DRIVE | VARIABLE FREQUENCY | POWER RATING | 200HP | INPUT VOLTAGE | 480VAC,650VDC | NUMBER OF PHASE | 3PH | OUTPUT CURRENT RATING | 248A | OUTPUT FREQUENCY RATING | 0 TO 590Hz | DEGREE OF PROTECTION | IP20/IP00 | TYPE |  | TERMINAL TYPE |  | MOUNTING TYPE | WALL | SIZE | 308 WD X 666.5 HT X 346.4 DP MM | TEMPERATURE RATING | 0-50 DEG C | HAZARD CLASS |  | CERTIFICATION/STANDARD | ABS,CE,CULUS,EAC,SEMI F47 | ADDITIONAL FEATURES | FRAME:6,INPUT FREQUENCY:60Hz,SERIES:POWERFLEX 755 | [32 empty] | Model number is not available so we updated Part number as Model number | Production Completed
STP-007 | DATA ENRICHMENT | Batch_2 | Elec | VNE | VNE | OK | 12-05-2023 |  |  | 70853 | 70853 | 8321-52206282 | POWERFLEX 755DRIVE/20G1AND248AA0NNNN/AB | 20G1AND248AA0NNNN | Allen Bradley | PowerFlex 755 AC Drive, with Embedded Ethernet/IP, Air Cooled, AC Input with Precharge, no DC Terminals, Open Type, 248 Amps, 200HP ND, 150HP HD, 480 VAC, 3 PH, Frame 6, Filtered, CM Jumper Removed, DB Transistor, Blank (No HIM) 20G1AND248AA0NNNNN | [13 empty] | https://literature.rockwellautomation.com/idc/groups/literature/documents/td/750-td001_-en-p.pdf |  |  | ALLEN BRADLEY | OPM | 20G1AND248AA0NNNN | 20G1AND248AA0NNNN |  | ENRICHED | MRO | 39122000 | Electrical Variable Speed Drives | DRIVE | VARIABLE FREQUENCY | POWER RATING | 200HP | INPUT VOLTAGE | 480VAC,650VDC | NUMBER OF PHASE | 3PH | OUTPUT CURRENT RATING | 248A | OUTPUT FREQUENCY RATING | 0 TO 590Hz | DEGREE OF PROTECTION | IP20/IP00 | TYPE | OPEN | TERMINAL TYPE |  | MOUNTING TYPE | WALL | SIZE | 308 WD X 666.5 HT X 346.4 DP MM | TEMPERATURE RATING | 0-50 DEG C | HAZARD CLASS |  | CERTIFICATION/STANDARD | ABS,CE,CULUS,EAC,SEMI F47 | ADDITIONAL FEATURES | FRAME:6,INPUT FREQUENCY:60Hz,SERIES:POWERFLEX 755,HEAVY-DUTY RATING:150HP,W/EMBEDDED ETHERNET I/P,AIR COOLED,AC INPUT,W/PRECHARGE,NO DC TERMINALS,FILTERED,CM JUMPER REMOVED,DB TRANSISTOR,BLANK (NO HIM) | [32 empty] | Model number is not available so we updated Part number as Model number | Production Completed
STP-007 | DATA ENRICHMENT | Batch_2 | Elec | VNE | VNE | OK | 12-05-2023 |  |  | 174077 | 174077 | 8353-52067607 | DRIVE/PF755 250HP/20G1AND302AA0NNNNN/AB | 20G1AND302AA0NNNNN | Allen Bradley | MANUFACTURER PART No: 20G1AND302AA0NNNNN / MANUF. NAME: ALLEN BRANDLEY | [13 empty] | https://literature.rockwellautomation.com/idc/groups/literature/documents/td/750-td001_-en-p.pdf |  |  | ALLEN BRADLEY | OPM | 20G1AND302AA0NNNNN | 20G1AND302AA0NNNNN |  | ENRICHED | MRO | 39122000 | Electrical Variable Speed Drives | DRIVE | VARIABLE FREQUENCY | POWER RATING | 250HP | INPUT VOLTAGE | 480VAC,650VDC | NUMBER OF PHASE | 3PH | OUTPUT CURRENT RATING | 302A | OUTPUT FREQUENCY RATING | 0 TO 590Hz | DEGREE OF PROTECTION | IP20/IP00 | TYPE |  | TERMINAL TYPE |  | MOUNTING TYPE | WALL | SIZE | 430 WD X 881.5 HT X 349.6 DP MM | TEMPERATURE RATING | 0-50 DEG C | HAZARD CLASS |  | CERTIFICATION/STANDARD | ABS,CE,CULUS,EAC,SEMI F47 | ADDITIONAL FEATURES | FRAME:7,INPUT FREQUENCY:60Hz,SERIES:POWERFLEX 755 | [32 empty] | Model number is not available so we updated Part number as Model number | Production Completed
STP-007 | DATA ENRICHMENT | Batch_2 | Elec | VNE | VNE | OK | 12-05-2023 |  |  | 155509 | 155509 | 8349-52177163 | CONTR,AC MTR,20G1AND302AA0NNNNN,250HP | 20G1AND302AA0NNNNN | Allen Bradley | CONTROL,AC MOTOR,POWER OUTPUT:250HP,INPUT VOLTAGE:480V,MANUFACTURER:ALLEN BRADLEY,MFR PART NUMBER:20G1AND302AA0NNNNN | [13 empty] | https://literature.rockwellautomation.com/idc/groups/literature/documents/td/750-td001_-en-p.pdf |  |  | ALLEN BRADLEY | OPM | 20G1AND302AA0NNNNN | 20G1AND302AA0NNNNN |  | ENRICHED | MRO | 39122000 | Electrical Variable Speed Drives | DRIVE | VARIABLE FREQUENCY | POWER RATING | 250HP | INPUT VOLTAGE | 480VAC,650VDC | NUMBER OF PHASE | 3PH | OUTPUT CURRENT RATING | 302A | OUTPUT FREQUENCY RATING | 0 TO 590Hz | DEGREE OF PROTECTION | IP20/IP00 | TYPE |  | TERMINAL TYPE |  | MOUNTING TYPE | WALL | SIZE | 430 WD X 881.5 HT X 349.6 DP MM | TEMPERATURE RATING | 0-50 DEG C | HAZARD CLASS |  | CERTIFICATION/STANDARD | ABS,CE,CULUS,EAC,SEMI F47 | ADDITIONAL FEATURES | FRAME:7,INPUT FREQUENCY:60Hz,SERIES:POWERFLEX 755 | [32 empty] | Model number is not available so we updated Part number as Model number | Production Completed
STP-007 | DATA ENRICHMENT | Batch_2 | Elec | VNE | VNE | OK | 12-05-2023 |  |  | 511746 | 511746 | ES36-5445300 | VARIADOR OMRON 3G3JX-A4040-EF 380-480VAC | 3G3JX-A4040-EF | [15 empty] | https://www.tme.com/Document/8c9f8bdb8027e578dbcec3ab6269ccd3/jxa.pdf | https://nicontrols.com/uk/3g3jxa4040ef-omron.html | https://www.edata.omron.com.au/eData/Inverters/I558-E2-03A.pdf | OMRON ELECTRONICS | OPM | 3G3JX-A4040-EF | 3G3JX-A4040-EF |  | ENRICHED | MRO | 39122000 | Electrical Variable Speed Drives | DRIVE | VARIABLE FREQUENCY | POWER RATING | 4KW | INPUT VOLTAGE | 380 TO 480VAC | NUMBER OF PHASE | 3PH | OUTPUT CURRENT RATING | 8.6A | OUTPUT FREQUENCY RATING | 0.5 TO 400Hz | DEGREE OF PROTECTION | IP20 | TYPE |  | TERMINAL TYPE | SCREW | MOUNTING TYPE | WALL | SIZE |  | TEMPERATURE RATING | -10 TO 50DEG C | HAZARD CLASS |  | CERTIFICATION/STANDARD |  | ADDITIONAL FEATURES | [34 empty] | Production Completed
STP-007 | DATA ENRICHMENT | Batch_2 | Elec | VNE | VNE | OK | 12-05-2023 |  |  | 511747 | 511747 | ES36-5445301 | VARIADOR OMRON 3G3JX-A4075-EF 380-480VAC | 3G3JX-A4075-EF | [15 empty] | https://www.tme.com/in/en/details/jxa4075-ef/three-phase-inverters/omron/3g3jx-a4075-ef/ | https://www.edata.omron.com.au/eData/Inverters/I558-E2-03A.pdf |  | OMRON ELECTRONICS | OPM | 3G3JX-A4075-EF | 3G3JX-A4075-EF |  | ENRICHED | MRO | 39122000 | Electrical Variable Speed Drives | DRIVE | VARIABLE FREQUENCY | POWER RATING | 7.5KW | INPUT VOLTAGE | 380 TO 480VAC | NUMBER OF PHASE | 3PH | OUTPUT CURRENT RATING | 16A | OUTPUT FREQUENCY RATING | 0.5 TO 400Hz | DEGREE OF PROTECTION | IP20 | TYPE |  | TERMINAL TYPE | SCREW | MOUNTING TYPE | WALL | SIZE |  | TEMPERATURE RATING | -10 TO 50DEG C | HAZARD CLASS |  | CERTIFICATION/STANDARD |  | ADDITIONAL FEATURES | [34 empty] | Production Completed
STP-007 | DATA ENRICHMENT | Batch_2 | Elec | VNE | VNE | OK | 12-05-2023 |  |  | 721868 | 721868 | PL34-5606404 | FALOWNIK,3G3JX-AB007-EF,OMRON | 3G3JX-AB007-EF | [15 empty] | https://www.tme.com/in/en/details/jxab007-ef/one-phase-inverters/omron/3g3jx-ab007-ef/ | https://uk.rs-online.com/web/p/inverter-drives/7051847 |  | OMRON ELECTRONICS | OPM | 3G3JX-AB007-EF | 3G3JX-AB007-EF |  | ENRICHED | MRO | 39122000 | Electrical Variable Speed Drives | DRIVE | VARIABLE FREQUENCY | POWER RATING | 0.75 KW | INPUT VOLTAGE | 200 TO 240VAC | NUMBER OF PHASE | 1PH | OUTPUT CURRENT RATING | 4A | OUTPUT FREQUENCY RATING | 0.5 TO 400Hz | DEGREE OF PROTECTION | IP20 | TYPE |  | TERMINAL TYPE | SCREW | MOUNTING TYPE | WALL | SIZE | 110 WD X 189 LG X 130.5 DP MM | TEMPERATURE RATING | -10 TO 50DEG C | HAZARD CLASS |  | CERTIFICATION/STANDARD |  | ADDITIONAL FEATURES | [34 empty] | Production Completed
STP-007 | DATA ENRICHMENT | Batch_2 | Elec | VNE | VNE | OK | 12-05-2023 |  |  | 616587 | 616587 | ID02-EI005274 | INVERTER OMRON PN:3G3MV - A2015 | 3G3MV - A2015 | OMRON | [14 empty] | https://www.digchip.com/datasheets/download_datasheet.php?id=60631&part-number=3G3MV-A2015 |  |  | OMRON ELECTRONICS | OPM | 3G3MV-A2015 | 3G3MV-A2015 |  | ENRICHED | MRO | 39122000 | Electrical Variable Speed Drives | DRIVE | VARIABLE FREQUENCY | POWER RATING | 1.5-2.2KW | INPUT VOLTAGE | 200VAC | NUMBER OF PHASE | 3PH | OUTPUT CURRENT RATING | NOT AVAILABLE | OUTPUT FREQUENCY RATING | NOT AVAILABLE | DEGREE OF PROTECTION | NOT AVAILABLE | TYPE |  | TERMINAL TYPE |  | MOUNTING TYPE |  | SIZE | 108 WD X 128 HT X 131 DP MM | TEMPERATURE RATING |  | HAZARD CLASS |  | CERTIFICATION/STANDARD |  | ADDITIONAL FEATURES | [34 empty] | Production Completed
STP-007 | DATA ENRICHMENT | Batch_2 | Elec | VNE | VNE | OK | 12-05-2023 |  |  | 841687 | 841687 | VN03-EV010191 | INVERTER:3G3MX2-A2004-V1,220V,0.4KW | OMRON | [15 empty] | https://www.ia.omron.com/products/family/3164/specification.html | https://assets.omron.com/m/224d6f7f540cfe54/original/3G3MX2-V1_Datasheet_en_201605_I920-E1-6-pdf |  | OMRON ELECTRONICS | OPM | 3G3MX2-A2004-V1 | 3G3MX2-A2004-V1 |  | ENRICHED | MRO | 39122000 | Electrical Variable Speed Drives | DRIVE | VARIABLE FREQUENCY | POWER RATING | 0.4KW | INPUT VOLTAGE | 200VAC | NUMBER OF PHASE | 3PH | OUTPUT CURRENT RATING | 3A | OUTPUT FREQUENCY RATING | 0.1 TO 400Hz | DEGREE OF PROTECTION | IP20 | TYPE | OPEN | TERMINAL TYPE |  | MOUNTING TYPE |  | SIZE | 68 WD X 128 HT X 122.5 DP MM | TEMPERATURE RATING | -10 TO 50DEG C | HAZARD CLASS |  | CERTIFICATION/STANDARD |  | ADDITIONAL FEATURES | STORAGE TEMPERATURE:-20 TO 65DEG C | [33 empty] | Production Completed
STP-007 | DATA ENRICHMENT | Batch_2 | Elec | VNE | VNE | OK | 12-05-2023 |  |  | 839954 | 839954 | VN03-EV005768 | INVERTER: 3G3MX2-A2037-V1, OMRON | OMRON | [15 empty] | https://www.ia.omron.com/products/family/3164/specification.html | https://assets.omron.com/m/224d6f7f540cfe54/original/3G3MX2-V1_Datasheet_en_201605_I920-E1-6-pdf |  | OMRON ELECTRONICS | OPM | 3G3MX2-A2037-V1 | 3G3MX2-A2037-V1 |  | ENRICHED | MRO | 39122000 | Electrical Variable Speed Drives | DRIVE | VARIABLE FREQUENCY | POWER RATING | 3.7KW | INPUT VOLTAGE | 200VAC | NUMBER OF PHASE | 3PH | OUTPUT CURRENT RATING | 17.5A | OUTPUT FREQUENCY RATING | 0.1 TO 400Hz | DEGREE OF PROTECTION | IP20 | TYPE | OPEN | TERMINAL TYPE |  | MOUNTING TYPE |  | SIZE | 140 WD X 128 HT X 170.5 DP MM | TEMPERATURE RATING | -10 TO 50DEG C | HAZARD CLASS |  | CERTIFICATION/STANDARD |  | ADDITIONAL FEATURES | STORAGE TEMPERATURE:-20 TO 65DEG C | [33 empty] | Production Completed
STP-007 | DATA ENRICHMENT | Batch_2 | Elec | VNE | VNE | OK | 12-05-2023 |  |  | 508081 | 508081 | ES36-5331696 | 705-1743 VARIADOR 3G3MX2A4004ECHN 0'75KW |  |  |  | Corresponde a su Oferta A1005378308 Variador de frecuencia, 0.75 kW, 400Hz, 2.1 A, 400 V, IP20 Código RS:705-1743 Nº ref. fabric.:3G3MX2A4004ECHN Fabricante:Omron | [12 empty] | https://industrial.omron.eu/en/products/3G3MX2-A4004-E | https://assets.omron.eu/downloads/datasheet/en/v3/i113e_mx2-series_variable_frequency_drives_datasheet_en.pdf | https://my.rs-online.com/web/p/inverter-drives/7051743 | OMRON ELECTRONICS | OPM | 3G3MX2-A4004-ECHN | 3G3MX2-A4004-ECHN | CORRESPONDS TO YOUR OFFER NUMBER:A1005378308,CODE RS:705-1743 | ENRICHED | MRO | 39122000 | Electrical Variable Speed Drives | DRIVE | VARIABLE FREQUENCY | POWER RATING | 0.4KW | INPUT VOLTAGE | 400VAC | NUMBER OF PHASE | 3PH | OUTPUT CURRENT RATING | 1.8A | OUTPUT FREQUENCY RATING | 400Hz | DEGREE OF PROTECTION | IP20 | TYPE |  | TERMINAL TYPE |  | MOUNTING TYPE |  | SIZE | 108 WD X 128 HT X 143.5 DP MM | TEMPERATURE RATING | -10 TO 50DEG C | HAZARD CLASS |  | CERTIFICATION/STANDARD |  | ADDITIONAL FEATURES | [34 empty] | Production Completed
STP-007 | DATA ENRICHMENT | Batch_2 | Elec | VNE | VNE | OK | 12-05-2023 |  |  | 513660 | 513660 | ES36-5556687 | 705-1752 VARIADOR OMRON 3G3MX2A4007E |  |  |  | Corresponde a su Oferta A1005381261 Variador de frecuencia, 1.5 kW, 0.1 → 400Hz, 4.1 A, 400 V, IP20 Código RS:705-1752 Nº ref. fabric.:3G3MX2A4007E Fabricante:Omron | [12 empty] | https://assets.omron.eu/downloads/datasheet/en/v3/i113e_mx2-series_variable_frequency_drives_datasheet_en.pdf |  |  | OMRON ELECTRONICS | OPM | 3G3MX2-A4007-E | 3G3MX2-A4007-E | CORRESPONDS TO YOUR OFFER NUMBER A1005381261,CODE RS:705-1752 | ENRICHED | MRO | 39122000 | Electrical Variable Speed Drives | DRIVE | VARIABLE FREQUENCY | POWER RATING | 0.75KW | INPUT VOLTAGE | 400VAC | NUMBER OF PHASE | 3PH | OUTPUT CURRENT RATING | 3.4A | OUTPUT FREQUENCY RATING | 400Hz | DEGREE OF PROTECTION | IP20 | TYPE |  | TERMINAL TYPE |  | MOUNTING TYPE |  | SIZE | 108 WD X 128 HT X 170.5 DP MM | TEMPERATURE RATING | -10 TO 50DEG C | HAZARD CLASS |  | CERTIFICATION/STANDARD |  | ADDITIONAL FEATURES | [33 empty] | Part number is not available so we updated model number as part number | Production Completed
STP-007 | DATA ENRICHMENT | Batch_2 | Elec | VNE | VNE | OK | 12-05-2023 |  |  | 616386 | 616386 | ID02-EI002403 | INVERTER 3G3MX2-A4022-V1(2.2KW) | [16 empty] | https://www.ia.omron.com/products/family/3164/specification.html | https://assets.omron.com/m/224d6f7f540cfe54/original/3G3MX2-V1_Datasheet_en_201605_I920-E1-6-pdf |  | OMRON ELECTRONICS | OPM | 3G3MX2-A4022-V1 | 3G3MX2-A4022-V1 |  | ENRICHED | MRO | 39122000 | Electrical Variable Speed Drives | DRIVE | VARIABLE FREQUENCY | POWER RATING | 2.2KW | INPUT VOLTAGE | 400VAC | NUMBER OF PHASE | 3PH | OUTPUT CURRENT RATING | 5.5A | OUTPUT FREQUENCY RATING | 0.1 TO 400Hz | DEGREE OF PROTECTION | IP20 | TYPE | OPEN | TERMINAL TYPE |  | MOUNTING TYPE |  | SIZE | 108 WD X 128 HT X 170.5 DT MM | TEMPERATURE RATING | -10 TO 50DEG C | HAZARD CLASS |  | CERTIFICATION/STANDARD |  | ADDITIONAL FEATURES | STORAGE TEMPERATURE:-20 TO 65DEG C | [33 empty] | Production Completed
STP-007 | DATA ENRICHMENT | Batch_2 | Elec | VNE | VNE | OK | 12-05-2023 |  |  | 519602 | 519602 | ES37-5619146 | VARIADOR OMRON 3G3MX2-A4040-E CHN |  |  |  | BRAMMER 0015437163 | [12 empty] | https://industrial.omron.eu/en/products/3G3MX2-A4040-E | https://assets.omron.eu/downloads/datasheet/en/v3/i113e_mx2-series_variable_frequency_drives_datasheet_en.pdf | https://www.tme.com/in/en/details/mx2-a4040-e/three-phase-inverters/omron/3g3mx2-a4040-e/ | OMRON ELECTRONICS | OPM | 3G3MX2-A4040-E CHN | 3G3MX2-A4040-ECHN | ALTERNATE MANUFACTURER:BRAMMER,ALTERNATE MANUFACTURER PART NUMBER:0015437163 | ENRICHED | MRO | 39122000 | Electrical Variable Speed Drives | DRIVE | VARIABLE FREQUENCY | POWER RATING | 4KW | INPUT VOLTAGE | 400VAC | NUMBER OF PHASE | 3PH | OUTPUT CURRENT RATING | 9.2A | OUTPUT FREQUENCY RATING | 400Hz | DEGREE OF PROTECTION | IP20 | TYPE |  | TERMINAL TYPE |  | MOUNTING TYPE |  | SIZE | 140 WD X 128 HT X 170.5 DP MM | TEMPERATURE RATING | -10 TO 50DEG C | HAZARD CLASS |  | CERTIFICATION/STANDARD |  | ADDITIONAL FEATURES | [34 empty] | Production Completed
STP-007 | DATA ENRICHMENT | Batch_2 | Elec | VNE | VNE | OK | 12-05-2023 |  |  | 837112 | 837112 | VN03-EV001537 | INVERTER: 3G3MX2-A4040-V1 | OMRON | [15 empty] | https://www.ia.omron.com/products/family/3164/specification.html | https://assets.omron.com/m/224d6f7f540cfe54/original/3G3MX2-V1_Datasheet_en_201605_I920-E1-6-pdf |  | OMRON ELECTRONICS | OPM | 3G3MX2-A4040-V1 | 3G3MX2-A4040-V1 |  | ENRICHED | MRO | 39122000 | Electrical Variable Speed Drives | DRIVE | VARIABLE FREQUENCY | POWER RATING | 4KW | INPUT VOLTAGE | 400VAC | NUMBER OF PHASE | 3PH | OUTPUT CURRENT RATING | 9.2A | OUTPUT FREQUENCY RATING | 0.1 TO 400Hz | DEGREE OF PROTECTION | IP20 | TYPE | OPEN | TERMINAL TYPE |  | MOUNTING TYPE |  | SIZE | 140 WD X 128 HT X 170.5 DP MM | TEMPERATURE RATING | -10 TO 50DEG C | HAZARD CLASS |  | CERTIFICATION/STANDARD |  | ADDITIONAL FEATURES | STORAGE TEMPERATURE:-20 TO 65DEG C | [33 empty] | Production Completed
STP-007 | DATA ENRICHMENT | Batch_2 | Elec | VNE | VNE | OK | 12-05-2023 |  |  | 721882 | 721882 | PL34-5606418 | FALOWNIK,3G3MX2-A4075-E,SJ200-075HFEF | 3G3MX2-A4075-E | [15 empty] | https://assets.omron.eu/downloads/datasheet/en/v3/i113e_mx2-series_variable_frequency_drives_datasheet_en.pdf |  |  | OMRON ELECTRONICS | OPM | 3G3MX2-A4075-E | 3G3MX2-A4075-E | ALTERNATE MANUFACTURER PART NUMBER:SJ200-075HFEF | ENRICHED | MRO | 39122000 | Electrical Variable Speed Drives | DRIVE | VARIABLE FREQUENCY | POWER RATING | 7.5KW | INPUT VOLTAGE | 400VAC | NUMBER OF PHASE | 3PH | OUTPUT CURRENT RATING | 18A | OUTPUT FREQUENCY RATING | 400Hz | DEGREE OF PROTECTION | IP20 | TYPE |  | TERMINAL TYPE |  | MOUNTING TYPE |  | SIZE | 140 WD X 260 HT X 155 DP MM | TEMPERATURE RATING | -10 TO 50DEG C | HAZARD CLASS |  | CERTIFICATION/STANDARD |  | ADDITIONAL FEATURES | [34 empty] | Production Completed
STP-007 | DATA ENRICHMENT | Batch_2 | Elec | VNE | VNE | OK | 12-05-2023 |  |  | 614336 | 614336 | ID02-5001121 | INVERTER OMRON 5.5KW PN : 3G3MX-A4055 | [16 empty] | https://www.digikey.gr/en/products/detail/3G3MX-A4055/3G3MX-A4055-ND/2652406 |  |  | OMRON ELECTRONICS | OPM | 3G3MX-A4055 | 3G3MX-A4055 |  | ENRICHED | MRO | 39122000 | Electrical Variable Speed Drives | DRIVE | VARIABLE FREQUENCY | POWER RATING | 5.5KW | INPUT VOLTAGE | 380 TO 480VAC | NUMBER OF PHASE |  | OUTPUT CURRENT RATING | 13A | OUTPUT FREQUENCY RATING |  | DEGREE OF PROTECTION |  | TYPE |  | TERMINAL TYPE |  | MOUNTING TYPE | CHASSIS | SIZE |  | TEMPERATURE RATING | -10 TO 50DEG C | HAZARD CLASS |  | CERTIFICATION/STANDARD |  | ADDITIONAL FEATURES | [34 empty] | Production Completed
STP-007 | DATA ENRICHMENT | Batch_2 | Elec | VNE | VNE | OK | 12-05-2023 |  |  | 614337 | 614337 | ID02-5001122 | INVERTER OMRON 11KW PN : 3G3RX-A4110 | 3G3RX-A4110 | OMRON | [14 empty] | https://www.digikey.com/en/products/detail/omron-automation-and-safety/3G3RX-A4110/2652435 | https://www.mouser.in/ProductDetail/Omron-Automation-and-Safety/3G3RX-A4110?qs=PRxrzylab1iLNMp440X69A%3D%3D |  | OMRON ELECTRONICS | OPM | 3G3RX-A4110 | 3G3RX-A4110 |  | ENRICHED | MRO | 39122000 | Electrical Variable Speed Drives | DRIVE | VARIABLE FREQUENCY | POWER RATING | 11KW | INPUT VOLTAGE | 380 TO 480VAC | NUMBER OF PHASE | 3PH | OUTPUT CURRENT RATING | 25A | OUTPUT FREQUENCY RATING |  | DEGREE OF PROTECTION |  | TYPE |  | TERMINAL TYPE |  | MOUNTING TYPE | CHASSIS | SIZE |  | TEMPERATURE RATING | -10 TO 50DEG C | HAZARD CLASS |  | CERTIFICATION/STANDARD |  | ADDITIONAL FEATURES | [34 empty] | Production Completed
STP-007 | DATA ENRICHMENT | Batch_2 | Elec | VNE | VNE | OK | 12-05-2023 |  |  | 726555 | 726555 | PL34-5621506 | INVERTER,3G3RX-A4150-E1F | OMRON | [15 empty] | https://store.omron.com.au/product/3g3r9133cp | https://asb-drives.eu/equipment/freq/omron/rx/5297/ | https://www.kempstoncontrols.co.uk/3G3RX-A4150-E1F/Omron/sku/415796 | OMRON ELECTRONICS | OPM | 3G3RX-A4150-E1F | 3G3RX-A4150-E1F |  | ENRICHED | MRO | 39122000 | Electrical Variable Speed Drives | DRIVE | VARIABLE FREQUENCY | POWER RATING | 15KW | INPUT VOLTAGE | 380 TO 480VAC | NUMBER OF PHASE | 3PH | OUTPUT CURRENT RATING | 32A | OUTPUT FREQUENCY RATING | 400Hz | DEGREE OF PROTECTION | IP20 | TYPE |  | TERMINAL TYPE |  | MOUNTING TYPE |  | SIZE | 250 WD X 390 HT X 190 DP MM | TEMPERATURE RATING | -10 TO 50DEG C | HAZARD CLASS |  | CERTIFICATION/STANDARD |  | ADDITIONAL FEATURES | [33 empty] | Part number is not available so we updated model number as part number | Production Completed
STP-007 | DATA ENRICHMENT | Batch_2 | Elec | VNE | VNE | OK | 12-05-2023 |  |  | 725150 | 725150 | PL34-5614496 | FALOWNIK,3G3RX-A4300-E1F | FALOWNIK,3G3RX-A4300-E1F | [15 empty] | https://store.omron.com.au/product/3g3r9136hp | https://asb-drives.eu/equipment/freq/omron/rx/5300/?sphrase_id=25507 |  | OMRON ELECTRONICS | OPM | 3G3RX-A4300-E1F | 3G3RX-A4300-E1F |  | ENRICHED | MRO | 39122000 | Electrical Variable Speed Drives | DRIVE | VARIABLE FREQUENCY | POWER RATING | 30KW | INPUT VOLTAGE | 380 TO 480VAC | NUMBER OF PHASE | 3PH | OUTPUT CURRENT RATING | 58A | OUTPUT FREQUENCY RATING | 400Hz | DEGREE OF PROTECTION | IP20 | TYPE |  | TERMINAL TYPE |  | MOUNTING TYPE |  | SIZE | 310 WD X 540 HT X 195 DP MM | TEMPERATURE RATING | -10 TO 50DEG C | HAZARD CLASS |  | CERTIFICATION/STANDARD |  | ADDITIONAL FEATURES | [33 empty] | Part number is not available so we updated model number as part number | Production Completed
STP-007 | DATA ENRICHMENT | Batch_2 | Elec | VNE | VNE | OK | 12-05-2023 |  |  | 507733 | 507733 | ES36-5329328 | VARIADOR CIMR-V7AZ24P0=>VZA24P0BAA | CONVERTIDOR DE FRECUENCIA VZA24P0BAA |  |  | Corresponde a su Oferta 347449 Convertidor de frecuencia VZA24P0BAA Serie V1000 Trifásico 200-240 VAC (17,5/21,0)Amp (4,0/5,5)Kw Vectorial | [12 empty] | https://industrial.omron.eu/en/products/VZA24P0BAA | https://assets.omron.eu/downloads/datasheet/en/v17/i68e_vz-series_v1000_variable_frequency_drive_datasheet_en.pdf |  | OMRON ELECTRONICS | OPM | VZA24P0BAA | VZA24P0BAA | CORRESPONDS TO YOUR OFFER 347449, | ENRICHED | MRO | 39122000 | Electrical Variable Speed Drives | DRIVE | VARIABLE FREQUENCY | POWER RATING | 4/5.5KW | INPUT VOLTAGE | 200VAC | NUMBER OF PHASE | 3PH | OUTPUT CURRENT RATING | 17.5/19.6A | OUTPUT FREQUENCY RATING | 400Hz | DEGREE OF PROTECTION | IP20 | TYPE |  | TERMINAL TYPE | SCREWLESS | MOUNTING TYPE |  | SIZE | 140 WD X 128 HT X 143 DP MM | TEMPERATURE RATING | -20 TO 60DEG C | HAZARD CLASS |  | CERTIFICATION/STANDARD |  | ADDITIONAL FEATURES | SERIES:V1000 | [33 empty] | Production Completed
STP-007 | DATA ENRICHMENT | Batch_2 | Elec | VNE | VNE | OK | 12-05-2023 |  |  | 511402 | 511402 | ES36-5429350 | VARIADOR OMRON VZA4015FAA V1000 380-480 | O240695 | [15 empty] | https://industrial.omron.eu/en/products/VZA4015FAA | https://assets.omron.eu/downloads/datasheet/en/v17/i68e_vz-series_v1000_variable_frequency_drive_datasheet_en.pdf |  | OMRON ELECTRONICS | OPM | VZA4015FAA | VZA4015FAA |  | ENRICHED | MRO | 39122000 | Electrical Variable Speed Drives | DRIVE | VARIABLE FREQUENCY | POWER RATING | 15/18.5KW | INPUT VOLTAGE | 400VAC | NUMBER OF PHASE | 3PH | OUTPUT CURRENT RATING | 31/38A | OUTPUT FREQUENCY RATING | 400Hz | DEGREE OF PROTECTION | IP20 | TYPE |  | TERMINAL TYPE | SCREWLESS | MOUNTING TYPE |  | SIZE | 180 WD X 290 HT X 163 DP MM | TEMPERATURE RATING | -20 TO 60DEG C | HAZARD CLASS |  | CERTIFICATION/STANDARD |  | ADDITIONAL FEATURES | [33 empty] | Part number is not available so we updated model number as part number | Production Completed
STP-007 | DATA ENRICHMENT | Batch_2 | Elec | VNE | VNE | OK | 12-05-2023 |  |  | 520685 | 520685 | ES41-5399823 | VARIADOR OMRON VZA4015FAA 15KW | VZA4015FAA | OMRON ELECTRONIC COMPONENTS | [14 empty] | https://industrial.omron.eu/en/products/VZA4015FAA | https://assets.omron.eu/downloads/datasheet/en/v17/i68e_vz-series_v1000_variable_frequency_drive_datasheet_en.pdf |  | OMRON ELECTRONICS | OPM | VZA4015FAA | VZA4015FAA |  | ENRICHED | MRO | 39122000 | Electrical Variable Speed Drives | DRIVE | VARIABLE FREQUENCY | POWER RATING | 15/18.5KW | INPUT VOLTAGE | 400VAC | NUMBER OF PHASE | 3PH | OUTPUT CURRENT RATING | 31/38A | OUTPUT FREQUENCY RATING | 400Hz | DEGREE OF PROTECTION | IP20 | TYPE |  | TERMINAL TYPE | SCREWLESS | MOUNTING TYPE |  | SIZE | 180 WD X 290 HT X 163 DP MM | TEMPERATURE RATING | -20 TO 60DEG C | HAZARD CLASS |  | CERTIFICATION/STANDARD |  | ADDITIONAL FEATURES | [34 empty] | Production Completed
STP-007 | DATA ENRICHMENT | Batch_2 | Elec | VNE | VNE | OK | 12-05-2023 |  |  | 513527 | 513527 | ES36-5550675 | 385-128 VZA40P7BAA V1000 380-480V |  |  |  | Corresponde a su Oferta Nº Variador de frecuencia, 1,5 kW, 0.1 → 400Hz, 4,1 A, 400 V, IP20 Código RS: 385-128 Nº ref. fabric.: VZA40P7BAA Fabricante: Omron | [12 empty] | https://industrial.omron.eu/en/products/VZA40P7BAA | https://assets.omron.eu/downloads/datasheet/en/v17/i68e_vz-series_v1000_variable_frequency_drive_datasheet_en.pdf |  | OMRON ELECTRONICS | OPM | VZA40P7BAA | VZA40P7BAA | CORRESPONDS TO YOUR OFFER NO CODE RS:385-128 | ENRICHED | MRO | 39122000 | Electrical Variable Speed Drives | DRIVE | VARIABLE FREQUENCY | POWER RATING | 1.1/1.5KW | INPUT VOLTAGE | 400VAC | NUMBER OF PHASE | 3PH | OUTPUT CURRENT RATING | 3.4/4.1A | OUTPUT FREQUENCY RATING | 400Hz | DEGREE OF PROTECTION | IP20 | TYPE |  | TERMINAL TYPE | SCREWLESS | MOUNTING TYPE |  | SIZE | 108 WD X 128 HT X 137.5 DP MM | TEMPERATURE RATING | -20 TO 60DEG C | HAZARD CLASS |  | CERTIFICATION/STANDARD |  | ADDITIONAL FEATURES | [34 empty] | Production Completed
STP-007 | DATA ENRICHMENT | Batch_2 | Elec | VNE | VNE | OK | 12-05-2023 |  |  | 520679 | 520679 | ES41-5399817 | VARIADOR OMRON VZA40P7BAA 0,75KW | VZA40P7BAA | YASKAWA EUROPE | [14 empty] | https://industrial.omron.eu/en/products/VZA40P7BAA | https://assets.omron.eu/downloads/datasheet/en/v17/i68e_vz-series_v1000_variable_frequency_drive_datasheet_en.pdf |  | OMRON ELECTRONICS | OPM | VZA40P7BAA | VZA40P7BAA |  | ENRICHED | MRO | 39122000 | Electrical Variable Speed Drives | DRIVE | VARIABLE FREQUENCY | POWER RATING | 1.1/1.5KW | INPUT VOLTAGE | 400VAC | NUMBER OF PHASE | 3PH | OUTPUT CURRENT RATING | 3.4/4.1A | OUTPUT FREQUENCY RATING | 400Hz | DEGREE OF PROTECTION | IP20 | TYPE |  | TERMINAL TYPE | SCREWLESS | MOUNTING TYPE |  | SIZE | 108 WD X 128 HT X 137.5 DP MM | TEMPERATURE RATING | -20 TO 60DEG C | HAZARD CLASS |  | CERTIFICATION/STANDARD |  | ADDITIONAL FEATURES | [34 empty] | Production Completed
STP-007 | DATA ENRICHMENT | Batch_2 | Elec | VNE | VNE | OK | 12-05-2023 |  |  | 721877 | 721877 | PL34-5606413 | FALOWNIK,VZA,40P7BAA | 40P7BAA | [15 empty] | https://industrial.omron.eu/en/products/VZA40P7BAA | https://assets.omron.eu/downloads/datasheet/en/v17/i68e_vz-series_v1000_variable_frequency_drive_datasheet_en.pdf |  | OMRON ELECTRONICS | OPM | VZA40P7BAA | VZA40P7BAA |  | ENRICHED | MRO | 39122000 | Electrical Variable Speed Drives | DRIVE | VARIABLE FREQUENCY | POWER RATING | 1.1/1.5KW | INPUT VOLTAGE | 400VAC | NUMBER OF PHASE | 3PH | OUTPUT CURRENT RATING | 3.4/4.1A | OUTPUT FREQUENCY RATING | 400Hz | DEGREE OF PROTECTION | IP20 | TYPE |  | TERMINAL TYPE | SCREWLESS | MOUNTING TYPE |  | SIZE | 108 WD X 128 HT X 137.5 DP MM | TEMPERATURE RATING | -20 TO 60DEG C | HAZARD CLASS |  | CERTIFICATION/STANDARD |  | ADDITIONAL FEATURES | [34 empty] | Production Completed
STP-007 | DATA ENRICHMENT | Batch_2 | Elec | VNE | VNE | OK | 12-05-2023 |  |  | 520680 | 520680 | ES41-5399818 | VARIADOR OMRON VZA41P5BAA 1,5KW | VZA41P5BAA | OMRON ELECTRONIC COMPONENTS | [14 empty] | https://industrial.omron.eu/en/products/VZA41P5BAA | https://assets.omron.eu/downloads/datasheet/en/v17/i68e_vz-series_v1000_variable_frequency_drive_datasheet_en.pdf |  | OMRON ELECTRONICS | OPM | VZA41P5BAA | VZA41P5BAA |  | ENRICHED | MRO | 39122000 | Electrical Variable Speed Drives | DRIVE | VARIABLE FREQUENCY | POWER RATING | 1.5/2.2KW | INPUT VOLTAGE | 400VAC | NUMBER OF PHASE | 3PH | OUTPUT CURRENT RATING | 4.8/5.4A | OUTPUT FREQUENCY RATING | 400Hz | DEGREE OF PROTECTION | IP20 | TYPE |  | TERMINAL TYPE | SCREWLESS | MOUNTING TYPE |  | SIZE | 108 WD X 128 HT X 154 DP MM | TEMPERATURE RATING | -20 TO 60DEG C | HAZARD CLASS |  | CERTIFICATION/STANDARD |  | ADDITIONAL FEATURES | [34 empty] | Production Completed
STP-007 | DATA ENRICHMENT | Batch_2 | Elec | VNE | VNE | OK | 12-05-2023 |  |  | 510545 | 510545 | ES36-5412675 | VARIADOR OMRON VZA41P5BAA V1000 380-480V | VZA41P5BAA V1000 | [15 empty] | https://industrial.omron.eu/en/products/VZA41P5BAA | https://assets.omron.eu/downloads/datasheet/en/v17/i68e_vz-series_v1000_variable_frequency_drive_datasheet_en.pdf |  | OMRON ELECTRONICS | OPM | VZA41P5BAA V1000 | VZA41P5BAA V1000 |  | ENRICHED | MRO | 39122000 | Electrical Variable Speed Drives | DRIVE | VARIABLE FREQUENCY | POWER RATING | 1.5/2.2KW | INPUT VOLTAGE | 400VAC | NUMBER OF PHASE | 3PH | OUTPUT CURRENT RATING | 4.8/5.4A | OUTPUT FREQUENCY RATING | 400Hz | DEGREE OF PROTECTION | IP20 | TYPE |  | TERMINAL TYPE | SCREWLESS | MOUNTING TYPE |  | SIZE | 108 WD X 128 HT X 154 DP MM | TEMPERATURE RATING | -20 TO 60DEG C | HAZARD CLASS |  | CERTIFICATION/STANDARD |  | ADDITIONAL FEATURES | SERIES:V1000 | [33 empty] | Production Completed
STP-007 | DATA ENRICHMENT | Batch_2 | Elec | VNE | VNE | OK | 12-05-2023 |  |  | 513528 | 513528 | ES36-5550677 | (RS)385-112 VARIAD VZA42P2BAA V1000 3KW | (5,5/6,9)AMP (2,2/3,0)KW VECTORIAL |  |  | Variador de frecuencia, 3 kW, 0.1 → 400Hz, 6,9 A, 400 V, IP20 Código RS: 385-112 Nº ref. fabric.: VZA42P2BAA Fabricante: Omron | [12 empty] | https://industrial.omron.eu/en/products/VZA42P2BAA | https://assets.omron.eu/downloads/datasheet/en/v17/i68e_vz-series_v1000_variable_frequency_drive_datasheet_en.pdf |  | OMRON ELECTRONICS | OPM | VZA42P2BAA | VZA42P2BAA | RS CODE:385-112 | ENRICHED | MRO | 39122000 | Electrical Variable Speed Drives | DRIVE | VARIABLE FREQUENCY | POWER RATING | 2.2/3KW | INPUT VOLTAGE | 400VAC | NUMBER OF PHASE | 3PH | OUTPUT CURRENT RATING | 5.5/6.9A | OUTPUT FREQUENCY RATING | 400Hz | DEGREE OF PROTECTION | IP20 | TYPE |  | TERMINAL TYPE | SCREWLESS | MOUNTING TYPE |  | SIZE | 108 WD X 128 HT X 154 DP MM | TEMPERATURE RATING | -20 TO 60DEG C | HAZARD CLASS |  | CERTIFICATION/STANDARD |  | ADDITIONAL FEATURES | [34 empty] | Production Completed
STP-007 | DATA ENRICHMENT | Batch_2 | Elec | VNE | VNE | OK | 12-05-2023 |  |  | 510633 | 510633 | ES36-5414313 | 385-106 VARIAD VZA44P0BAA 380-480 5'5KW |  |  |  | Corresponde a su Oferta UPDATED CARGA RS Variador de frecuencia, 5,5 kW, 0.1 400Hz, 11,1 A, 400 V, IP20 Código RS: 385-106 Nº ref. fabric.: VZA44P0BAA Fabricante: Omron | [12 empty] | https://industrial.omron.eu/en/products/VZA44P0BAA | https://assets.omron.eu/downloads/datasheet/en/v17/i68e_vz-series_v1000_variable_frequency_drive_datasheet_en.pdf |  | OMRON ELECTRONICS | OPM | VZA44P0BAA | VZA44P0BAA | CORRESPONDS TO YOUR OFFER UPDATED CARGA RS CODE:385-106 | ENRICHED | MRO | 39122000 | Electrical Variable Speed Drives | DRIVE | VARIABLE FREQUENCY | POWER RATING | 4/5.5KW | INPUT VOLTAGE | 400VAC | NUMBER OF PHASE | 3PH | OUTPUT CURRENT RATING | 9.2/11.1A | OUTPUT FREQUENCY RATING | 400Hz | DEGREE OF PROTECTION | IP20 | TYPE |  | TERMINAL TYPE | SCREWLESS | MOUNTING TYPE |  | SIZE | 140 WD X 128 HT X 143 DP MM | TEMPERATURE RATING | -20 TO 60DEG C | HAZARD CLASS |  | CERTIFICATION/STANDARD |  | ADDITIONAL FEATURES | [33 empty] | Part number is not available so we updated model number as part number | Production Completed
STP-007 | DATA ENRICHMENT | Batch_2 | Elec | VNE | VNE | OK | 12-05-2023 |  |  | 590510 | 590510 | GB38-CB41930851 | INVERTER,OMRON,VZA4-4PO-BAA,4KW | VZA4-4PO-BAA | OMRON ELECTRONIC COMPONENTS | INVERTER-OMRON-VZA4-4PO-BAA,RS385-106 |  | Rubix | 168A3088 | OMRON |  |  | OMRON 5.5KW INVERTER VZA44P0BAA | [6 empty] | https://industrial.omron.eu/en/products/VZA44P0BAA | https://assets.omron.eu/downloads/datasheet/en/v17/i68e_vz-series_v1000_variable_frequency_drive_datasheet_en.pdf |  | OMRON ELECTRONICS | OPM | VZA44POBAA | VZA44POBAA | RS CODE:385-106 | ENRICHED | MRO | 39122000 | Electrical Variable Speed Drives | DRIVE | VARIABLE FREQUENCY | POWER RATING | 4/5.5KW | INPUT VOLTAGE | 400VAC | NUMBER OF PHASE | 3PH | OUTPUT CURRENT RATING | 9.2/11.1A | OUTPUT FREQUENCY RATING | 400Hz | DEGREE OF PROTECTION | IP20 | TYPE |  | TERMINAL TYPE | SCREWLESS | MOUNTING TYPE |  | SIZE | 140 WD X 128 HT X 143 DP MM | TEMPERATURE RATING | -20 TO 60DEG C | HAZARD CLASS |  | CERTIFICATION/STANDARD |  | ADDITIONAL FEATURES | [33 empty] | Part number is not available so we updated model number as part number | Production Completed
STP-007 | DATA ENRICHMENT | Batch_2 | Elec | VNE | VNE | OK | 12-05-2023 |  |  | 520683 | 520683 | ES41-5399821 | VARIADOR OMRON VZA45P5FAAGBR 5,5KW | VZA45P5FAA | YASKAWA EUROPE |  | Variador OMRON VZA45P5FAAGBR 5,5Kw | [12 empty] | https://industrial.omron.eu/en/products/VZA45P5FAA | https://assets.omron.eu/downloads/datasheet/en/v17/i68e_vz-series_v1000_variable_frequency_drive_datasheet_en.pdf |  | OMRON ELECTRONICS | OPM | VZA45P5FAA | VZA45P5FAA |  | ENRICHED | MRO | 39122000 | Electrical Variable Speed Drives | DRIVE | VARIABLE FREQUENCY | POWER RATING | 5.5/7.5KW | INPUT VOLTAGE | 400VAC | NUMBER OF PHASE | 3PH | OUTPUT CURRENT RATING | 14.8/17.5A | OUTPUT FREQUENCY RATING | 400Hz | DEGREE OF PROTECTION | IP20 | TYPE |  | TERMINAL TYPE | SCREWLESS | MOUNTING TYPE |  | SIZE | 140 WD X 254 HT X 140 DP MM | TEMPERATURE RATING | -20 TO 60DEG C | HAZARD CLASS |  | CERTIFICATION/STANDARD |  | ADDITIONAL FEATURES | [34 empty] | Production Completed
STP-007 | DATA ENRICHMENT | Batch_2 | Elec | VNE | VNE | OK | 12-05-2023 |  |  | 507744 | 507744 | ES36-5329340 | VARIADOR OMRON VZA45P5FAA V1000 5.5KW | VZA45P5FAA V1000 5.5KW | [15 empty] | https://industrial.omron.eu/en/products/VZA45P5FAA | https://assets.omron.eu/downloads/datasheet/en/v17/i68e_vz-series_v1000_variable_frequency_drive_datasheet_en.pdf |  | OMRON ELECTRONICS | OPM | VZA45P5FAA V1000 5.5KW | VZA45P5FAA V1000 5.5KW |  | ENRICHED | MRO | 39122000 | Electrical Variable Speed Drives | DRIVE | VARIABLE FREQUENCY | POWER RATING | 5.5/7.5KW | INPUT VOLTAGE | 400VAC | NUMBER OF PHASE | 3PH | OUTPUT CURRENT RATING | 14.8/17.5A | OUTPUT FREQUENCY RATING | 400Hz | DEGREE OF PROTECTION | IP20 | TYPE |  | TERMINAL TYPE | SCREWLESS | MOUNTING TYPE |  | SIZE | 140 WD X 254 HT X 140 DP MM | TEMPERATURE RATING | -20 TO 60DEG C | HAZARD CLASS |  | CERTIFICATION/STANDARD |  | ADDITIONAL FEATURES | SERIES:V1000 | [33 empty] | Production Completed
STP-007 | DATA ENRICHMENT | Batch_2 | Elec | VNE | VNE | OK | 12-05-2023 |  |  | 510900 | 510900 | ES36-5418179 | VARIADOR OMRON VZA47P5FAA V1000 380-460V | VZA47P5FAA V1000 | [15 empty] | https://industrial.omron.eu/en/products/VZA47P5FAA | https://assets.omron.eu/downloads/datasheet/en/v17/i68e_vz-series_v1000_variable_frequency_drive_datasheet_en.pdf |  | OMRON ELECTRONICS | OPM | VZA47P5FAA V1000 | VZA47P5FAA V1000 |  | ENRICHED | MRO | 39122000 | Electrical Variable Speed Drives | DRIVE | VARIABLE FREQUENCY | POWER RATING | 7.5/11KW | INPUT VOLTAGE | 400VAC | NUMBER OF PHASE | 3PH | OUTPUT CURRENT RATING | 18/23A | OUTPUT FREQUENCY RATING | 400Hz | DEGREE OF PROTECTION | IP20 | TYPE |  | TERMINAL TYPE | SCREWLESS | MOUNTING TYPE |  | SIZE | 140 WD X 254 HT X 140 DP MM | TEMPERATURE RATING | -20 TO 60DEG C | HAZARD CLASS |  | CERTIFICATION/STANDARD |  | ADDITIONAL FEATURES | SERIES:V1000 | [33 empty] | Production Completed
STP-007 | DATA ENRICHMENT | Batch_2 | Elec | VNE | VNE | OK | 12-05-2023 |  |  | 507736 | 507736 | ES36-5329331 | VARIADOR OMRON VZAB0P7BAA V1000 200V 1.1 | VZAB0P7BAA V1000 200V 1.1KW |  |  | Corresponde a su Oferta 347637 | [12 empty] | https://industrial.omron.eu/en/products/VZAB0P7BAA | https://assets.omron.eu/downloads/datasheet/en/v17/i68e_vz-series_v1000_variable_frequency_drive_datasheet_en.pdf |  | OMRON ELECTRONICS | OPM | VZAB0P7BAA-V1000-200V-1.1KW | VZAB0P7BAA-V1000-200V-1.1KW | CORRESPONDS TO YOUR OFFER 347637 | ENRICHED | MRO | 39122000 | Electrical Variable Speed Drives | DRIVE | VARIABLE FREQUENCY | POWER RATING | 1.1KW | INPUT VOLTAGE | 200VAC | NUMBER OF PHASE | 1PH | OUTPUT CURRENT RATING | 5/6A | OUTPUT FREQUENCY RATING | 400Hz | DEGREE OF PROTECTION | IP20 | TYPE |  | TERMINAL TYPE | SCREWLESS | MOUNTING TYPE |  | SIZE | 108 WD X 128 HT X 137.5 DP MM | TEMPERATURE RATING | -20 TO 60DEG C | HAZARD CLASS |  | CERTIFICATION/STANDARD |  | ADDITIONAL FEATURES | SERIES:V1000 | [33 empty] | Production Completed
STP-007 | DATA ENRICHMENT | Batch_2 | Elec | VNE | VNE | OK | 12-05-2023 |  |  | 553324 | 553324 | FR39-LF27901CHT | VARIATEUR VZAB2P2BAA (2,2KW) | OMRVZAB2P2BAA | REXEL CHATEAU THIERRY |  | Anciène Ref. : 3G3XV-AB022-CE N°SERIE E97110000684-082 N°NSP604101 220V 2,2KW REMPLACE WIRE | [12 empty] | https://industrial.omron.eu/en/products/VZAB2P2BAA | https://assets.omron.eu/downloads/datasheet/en/v17/i68e_vz-series_v1000_variable_frequency_drive_datasheet_en.pdf |  | OMRON ELECTRONICS | OPM | VZAB2P2BAA | VZAB2P2BAA | OLD REFERENCE:3G3XV-AB022-CE,SERIEL NUMBER:E97110000684-082,NSP604101 REPLACE WIRE | ENRICHED | MRO | 39122000 | Electrical Variable Speed Drives | DRIVE | VARIABLE FREQUENCY | POWER RATING | 2.2/3KW | INPUT VOLTAGE | 200VAC | NUMBER OF PHASE | 1PH | OUTPUT CURRENT RATING | 11/12A | OUTPUT FREQUENCY RATING | 400Hz | DEGREE OF PROTECTION | IP20 | TYPE |  | TERMINAL TYPE | SCREWLESS | MOUNTING TYPE |  | SIZE | 140 WD X 128 HT X 163 DP MM | TEMPERATURE RATING | -20 TO 60DEG C | HAZARD CLASS |  | CERTIFICATION/STANDARD |  | ADDITIONAL FEATURES | [34 empty] | Production Completed
STP-007 | DATA ENRICHMENT | Batch_2 | Elec | VNE | VNE | OK | 12-05-2023 |  |  | 521293 | 521293 | ES41-5469048 | VARIADRO POWER FLEX755 4KW/400V ROCKWELL | PN-82498 | ALLEN BRADLEY |  | 20G11FC8P7JA0NNNNN ROCKWELL VARIADRO POWER FLEX755 4KW/400V ROCKWELL | [12 empty] | https://literature.rockwellautomation.com/idc/groups/literature/documents/td/750-td001_-en-p.pdf |  |  | ALLEN BRADLEY | OPM | 20G11FC8P7JA0NNNNN | 20G11FC8P7JA0NNNNN | ALTERNATE MANUFACTURER PART NUMBER:82498 | ENRICHED | MRO | 39122000 | Electrical Variable Speed Drives | DRIVE | VARIABLE FREQUENCY | POWER RATING | 4KW | INPUT VOLTAGE | 400VAC,540VDC | NUMBER OF PHASE | 3PH | OUTPUT CURRENT RATING | 8.7A | OUTPUT FREQUENCY RATING | 0 TO 590Hz | DEGREE OF PROTECTION | NOT AVAILABLE | TYPE |  | TERMINAL TYPE |  | MOUNTING TYPE |  | SIZE |  | TEMPERATURE RATING |  | HAZARD CLASS |  | CERTIFICATION/STANDARD | ABS,CE,CULUS,EAC,SEMI F47 | ADDITIONAL FEATURES | ENCLOSURE:NEMA/UL TYPE 4X/12 BACK,INPUT FREQUENCY:50Hz,SERIES:POWERFLEX 755 | [32 empty] | Model number is not available so we updated Part number as Model number | Production Completed
STP-007 | DATA ENRICHMENT | Batch_2 | Elec | VNE | VNE | OK | 12-05-2023 |  |  | 521311 | 521311 | ES41-5469069 | VAR. FREC. POWER FLEX 525 1,5KW/400V | PN-164057 | ALLEN BRADLEY | [14 empty] | https://5.imimg.com/data5/BH/LX/MX/SELLER-8277378/millenium-3-logic-controller.pdf |  |  | ALLEN BRADLEY | OPM | 164057 | 164057 |  | ENRICHED | MRO | 39122001 | Inverter Drive Ac | DRIVE | AC MOTOR | OUTPUT RATING | NOT AVAILABLE | ENCLOSURE | NOT AVAILABLE | POWER | 1.5KW,2HP | INPUT RATING | NOT AVAILABLE | OUTPUT CURRENT RATING | NOT AVAILABLE | SPEED | NOT AVAILABLE | VOLTAGE RATING | 400V | FRAME TYPE | NOT AVAILABLE | TYPE | VARIABLE FREQUENCY | ADDITIONAL FEATURES | SERIES:POWERFLEX 525 | [40 empty] | Model number is not available so we updated Part number as Model number | Production Completed
STP-007 | DATA ENRICHMENT | Batch_2 | Elec | VNE | VNE | OK | 12-05-2023 |  |  | 65200 | 65200 | 8319-52175432 | DRIVE,AC SERVO MTR,2198-H008-ERS | 2198-H008-ERS | Allen Bradley | DRIVE,AC SERVO MOTOR,INPUT VOLTAGE:324-528V,OUTPUT CURRENT:3.5A,MANUFACTURER:ALLEN BRADLEY,MFR PART NUMBER:2198-H008-ERS | [13 empty] | https://www.rockwellautomation.com/en-in/products/details.2198-H008-ERS.html | https://literature.rockwellautomation.com/idc/groups/literature/documents/td/knx-td003_-en-p.pdf |  | ALLEN-BRADLEY | OPM | 2198-H008-ERS | 2198-H008-ERS |  | ENRICHED | MRO | 39122001 | Inverter Drive Ac | DRIVE | AC MOTOR | OUTPUT RATING | 276 TO 747VDC | ENCLOSURE | IP20 | POWER | 0.5KW AT 195-264VAC,0.8KW AT 195-264VAC,1.6KW AT 324-528VAC | INPUT RATING | 195 TO 264V,324 TO 528V,2.6/1.7A,1/3PH,47 TO 63Hz | OUTPUT CURRENT RATING | 1.6/2.4A | SPEED |  | VOLTAGE RATING | 240/480V | FRAME TYPE | SIZE 1 | TYPE | SERVO | ADDITIONAL FEATURES | SERIES:KINETIX 5500 | [40 empty] | Part number is not available so we updated model number as part number | Production Completed
STP-007 | DATA ENRICHMENT | Batch_2 | Elec | VNE | VNE | OK | 12-05-2023 |  |  | 92659 | 92659 | 8326-52250540 | 2198-H008-ERS. KINETIX 5500 SERVO DRIVE, |  |  | 2198-H008-ERS. KINETIX 5500 SERVO DRIVE, 6.3 AMP, MONOFASICO Y TRIFASICO 190-528VAC MCA ALLEN BRADLEY 26111527 | [13 empty] | https://www.rockwellautomation.com/en-in/products/details.2198-H008-ERS.html | https://literature.rockwellautomation.com/idc/groups/literature/documents/td/knx-td003_-en-p.pdf |  | ALLEN-BRADLEY | OPM | 2198-H008-ERS | 2198-H008-ERS | REFERENCE NUMBER:26111527 | ENRICHED | MRO | 39122001 | Inverter Drive Ac | DRIVE | AC MOTOR | OUTPUT RATING | 276 TO 747VDC | ENCLOSURE | IP20 | POWER | 0.5KW AT 195-264VAC,0.8KW AT 195-264VAC,1.6KW AT 324-528VAC | INPUT RATING | 195 TO 264V,324 TO 528V,2.6/1.7A,1/3PH,47 TO 63Hz | OUTPUT CURRENT RATING | 1.6/2.4A | SPEED |  | VOLTAGE RATING | 240/480V | FRAME TYPE | SIZE 1 | TYPE | SERVO | ADDITIONAL FEATURES | SERIES:KINETIX 5500 | [40 empty] | Part number is not available so we updated Model number as Part number,Model Number Updated as per URL | Production Completed
STP-007 | DATA ENRICHMENT | Batch_2 | Elec | VNE | VNE | OK | 12-05-2023 |  |  | 155419 | 155419 | 8349-52175432 | DRIVE,AC SERVO MTR,2198-H008-ERS | 2198-H008-ERS | Allen Bradley | DRIVE,AC SERVO MOTOR,INPUT VOLTAGE:324-528V,OUTPUT CURRENT:3.5A,MANUFACTURER:ALLEN BRADLEY,MFR PART NUMBER:2198-H008-ERS | [13 empty] | https://www.rockwellautomation.com/en-in/products/details.2198-H008-ERS.html | https://literature.rockwellautomation.com/idc/groups/literature/documents/td/knx-td003_-en-p.pdf |  | ALLEN-BRADLEY | OPM | 2198-H008-ERS | 2198-H008-ERS |  | ENRICHED | MRO | 39122001 | Inverter Drive Ac | DRIVE | AC MOTOR | OUTPUT RATING | 276 TO 747VDC | ENCLOSURE | IP20 | POWER | 0.5KW AT 195-264VAC,0.8KW AT 195-264VAC,1.6KW AT 324-528VAC | INPUT RATING | 195 TO 264V,324 TO 528V,2.6/1.7A,1/3PH,47 TO 63Hz | OUTPUT CURRENT RATING | 1.6/2.4A | SPEED |  | VOLTAGE RATING | 240/480V | FRAME TYPE | SIZE 1 | TYPE | SERVO | ADDITIONAL FEATURES | SERIES:KINETIX 5500 | [40 empty] | Part number is not available so we updated model number as part number | Production Completed
STP-007 | DATA ENRICHMENT | Batch_2 | Elec | VNE | VNE | OK | 12-05-2023 |  |  | 174078 | 174078 | 8353-52067608 | CONTROLADOR/KINETIX 5500/2198H008ERS/AB | 2198H008ERS | Allen Bradley | MANUFACTURER PART No: 2198H008ERS / MANUF. NAME: ALLEN BRANDLEY | [13 empty] | https://www.rockwellautomation.com/en-in/products/details.2198-H008-ERS.html | https://literature.rockwellautomation.com/idc/groups/literature/documents/td/knx-td003_-en-p.pdf |  | ALLEN-BRADLEY | OPM | 2198-H008-ERS | 2198-H008-ERS |  | ENRICHED | MRO | 39122001 | Inverter Drive Ac | DRIVE | AC MOTOR | OUTPUT RATING | 276 TO 747VDC | ENCLOSURE | IP20 | POWER | 0.5KW AT 195-264VAC,0.8KW AT 195-264VAC,1.6KW AT 324-528VAC | INPUT RATING | 195 TO 264V,324 TO 528V,2.6/1.7A,1/3PH,47 TO 63Hz | OUTPUT CURRENT RATING | 1.6/2.4A | SPEED |  | VOLTAGE RATING | 240/480V | FRAME TYPE | SIZE 1 | TYPE | SERVO | ADDITIONAL FEATURES | SERIES:KINETIX 5500 | [41 empty] | Production Completed
STP-007 | DATA ENRICHMENT | Batch_2 | Elec | VNE | VNE | OK | 12-05-2023 |  |  | 226224 | 226224 | 8373-52129276 | SERVODRIVE KINETIX 5500 2198-H008-ERS | 2198-H008-ERS | Rockwell Automation | SERVODRIVE KINETIX 5500 2198-H008-ERS MAIN INPUT 195-264/324-528VAC 1.7/2.6 Arms 1PH/3 50/60HZ CONTROL INPUT 24VDC 2.4A SN 42193771 MODELO:2198-H008-ERS MARCA:ALLEN BRADLEY USO:MAQUINA EMPACADORA CT PACK OTMDLZPE1-OTMDLZPE2 OTMDLZPE3-OTMDLZPE4-OTMDLZPEMPK1-OTMDLZPEMPK2 FUNCIÓN:CONTROL Y VARIACIÓN DE VELOCIDAD A UN SERVOMOTOR MATERIAL:PLASTICO | [13 empty] | https://www.rockwellautomation.com/en-in/products/details.2198-H008-ERS.html | https://literature.rockwellautomation.com/idc/groups/literature/documents/td/knx-td003_-en-p.pdf |  | ALLEN-BRADLEY | OPM | 2198-H008-ERS | 2198-H008-ERS | SERIAL NUMBER:42193771,ALTERNATE MANUFACTURER:ROCKWELL AUTOMATION | ENRICHED | MRO | 39122001 | Inverter Drive Ac | DRIVE | AC MOTOR | OUTPUT RATING | 276 TO 747VDC | ENCLOSURE | IP20 | POWER | 0.5KW AT 195-264VAC,0.8KW AT 195-264VAC,1.6KW AT 324-528VAC | INPUT RATING | 195 TO 264V,324 TO 528V,2.6/1.7A,1/3PH,47 TO 63Hz | OUTPUT CURRENT RATING | 1.6/2.4A | SPEED |  | VOLTAGE RATING | 240/480V | FRAME TYPE | SIZE 1 | TYPE | SERVO | ADDITIONAL FEATURES | CONTROL INPUT:24VDC,2.4A,FUNCTION:CONTROL AND VARIATION OF SPEED TO A SERVOMOTOR,MATERIAL:PLASTIC,SERIES:KINETIX 5500,F/PACKING MACHINE CT PACK OTMDLZPE1-OTMDLZPE2,OTMDLZPE3-OTMDLZPE4-OTMDLZPEMPK1-OTMDLZPEMPK2 | [40 empty] | Part number is not available so we updated Model number as Part number,Model Number Updated as per URL | Production Completed
STP-007 | DATA ENRICHMENT | Batch_2 | Elec | VNE | VNE | OK | 12-05-2023 |  |  | 232199 | 232199 | 8373-52258060 | SERVOMANDO 2198-H008-ERS HANDLING -L1 |  |  | SERVOMANDO KINETIX 5500 6.3A 190 USO:EN - SISTEMA DE CONTROL CODIGO: 2198-H008-ERS MATERIAL: METALICO PLASTICO FUNCION: CONDUCIR SEÑAL DE CONTROL ESTRUCTURA: 8373-PR-BC-COK1-OVE01-PA01 HANDLING-L1 | [13 empty] | https://www.rockwellautomation.com/en-in/products/details.2198-H008-ERS.html | https://literature.rockwellautomation.com/idc/groups/literature/documents/td/knx-td003_-en-p.pdf |  | ALLEN-BRADLEY | OPM | 2198-H008-ERS | 2198-H008-ERS | STRUCTURE:8373-PR-BC-COK1-OVE01-PA01 HANDLING-L1 | ENRICHED | MRO | 39122001 | Inverter Drive Ac | DRIVE | AC MOTOR | OUTPUT RATING | 276 TO 747VDC | ENCLOSURE | IP20 | POWER | 0.5KW AT 195-264VAC,0.8KW AT 195-264VAC,1.6KW AT 324-528VAC | INPUT RATING | 195 TO 264V,324 TO 528V,2.6/1.7A,1/3PH,47 TO 63Hz | OUTPUT CURRENT RATING | 1.6/2.4A | SPEED |  | VOLTAGE RATING | 240/480V | FRAME TYPE | SIZE 1 | TYPE | SERVO | ADDITIONAL FEATURES | FUNCTION:DRIVE CONTROL SIGNAL,MATERIAL:METALLIC PLASTIC,SERIES:KINETIX 5500,F/USE IN CONTROL SYSTEM,STRUCTURE:8373-PR-BC-COK1-OVE01-PA01 HANDLING-L1 | [41 empty] | Production Completed
STP-007 | DATA ENRICHMENT | Batch_2 | Elec | VNE | VNE | OK | 12-05-2023 |  |  | 246630 | 246630 | 8380-52175432 | DRIVE,AC SERVO MTR,2198-H008-ERS | 2198-H008-ERS | Allen Bradley | DRIVE,AC SERVO MOTOR,INPUT VOLTAGE:324-528V,OUTPUT CURRENT:3.5A,MANUFACTURER:ALLEN BRADLEY,MFR PART NUMBER:2198-H008-ERS | [13 empty] | https://www.rockwellautomation.com/en-in/products/details.2198-H008-ERS.html | https://literature.rockwellautomation.com/idc/groups/literature/documents/td/knx-td003_-en-p.pdf |  | ALLEN-BRADLEY | OPM | 2198-H008-ERS | 2198-H008-ERS |  | ENRICHED | MRO | 39122001 | Inverter Drive Ac | DRIVE | AC MOTOR | OUTPUT RATING | 276 TO 747VDC | ENCLOSURE | IP20 | POWER | 0.5KW AT 195-264VAC,0.8KW AT 195-264VAC,1.6KW AT 324-528VAC | INPUT RATING | 195 TO 264V,324 TO 528V,2.6/1.7A,1/3PH,47 TO 63Hz | OUTPUT CURRENT RATING | 1.6/2.4A | SPEED |  | VOLTAGE RATING | 240/480V | FRAME TYPE | SIZE 1 | TYPE | SERVO | ADDITIONAL FEATURES | SERIES:KINETIX 5500 | [40 empty] | Part number is not available so we updated Model number as Part number,Model Number Updated as per URL | Production Completed
STP-007 | DATA ENRICHMENT | Batch_2 | Elec | VNE | VNE | OK | 12-05-2023 |  |  | 402606 | 402606 | BH02-5528769 | DRV 2198 H008 ERS KINTX 5500-39-AZ6625 | AZ6625 |  |  |  | Deska | 113601 | CAMA 1 SPA | AZ6625 | Servo Drive | [7 empty] | https://www.rockwellautomation.com/en-in/products/details.2198-H008-ERS.html | https://literature.rockwellautomation.com/idc/groups/literature/documents/td/knx-td003_-en-p.pdf |  | ALLEN-BRADLEY | OPM | 2198-H008-ERS | 2198-H008-ERS | ALTERNATE MANUFACTURER PART NUMBER:5500-39-AZ6625 | ENRICHED | MRO | 39122001 | Inverter Drive Ac | DRIVE | AC MOTOR | OUTPUT RATING | 276 TO 747VDC | ENCLOSURE | IP20 | POWER | 0.5KW AT 195-264VAC,0.8KW AT 195-264VAC,1.6KW AT 324-528VAC | INPUT RATING | 195 TO 264V,324 TO 528V,2.6/1.7A,1/3PH,47 TO 63Hz | OUTPUT CURRENT RATING | 1.6/2.4A | SPEED |  | VOLTAGE RATING | 240/480V | FRAME TYPE | SIZE 1 | TYPE | SERVO | ADDITIONAL FEATURES | SERIES:KINETIX 5500 | [40 empty] | Part number is not available so we updated Model number as Part number,Model Number Updated as per URL | Production Completed
STP-007 | DATA ENRICHMENT | Batch_2 | Elec | VNE | VNE | OK | 12-05-2023 |  |  | 473867 | 473867 | EG02-5500035 | SERVO DRIVE KINETIX 5500_2198-H008-ERS | [16 empty] | https://www.rockwellautomation.com/en-in/products/details.2198-H008-ERS.html | https://literature.rockwellautomation.com/idc/groups/literature/documents/td/knx-td003_-en-p.pdf |  | ALLEN-BRADLEY | OPM | 2198-H008-ERS | 2198-H008-ERS |  | ENRICHED | MRO | 39122001 | Inverter Drive Ac | DRIVE | AC MOTOR | OUTPUT RATING | 276 TO 747VDC | ENCLOSURE | IP20 | POWER | 0.5KW AT 195-264VAC,0.8KW AT 195-264VAC,1.6KW AT 324-528VAC | INPUT RATING | 195 TO 264V,324 TO 528V,2.6/1.7A,1/3PH,47 TO 63Hz | OUTPUT CURRENT RATING | 1.6/2.4A | SPEED |  | VOLTAGE RATING | 240/480V | FRAME TYPE | SIZE 1 | TYPE | SERVO | ADDITIONAL FEATURES | SERIES:KINETIX 5500 | [40 empty] | Part number is not available so we updated model number as part number | Production Completed
STP-007 | DATA ENRICHMENT | Batch_2 | Elec | VNE | VNE | OK | 12-05-2023 |  |  | 530043 | 530043 | FR34-5505305 | ROCK_2198-H008-ERS_KINETIX 5500 SERVO DR | 2198H008ERS | ROCKWELL |  | 2198-H008-ERS Kinetix 5500 Servo Drive 6.3 Amp peak current output, 1 and 3 phase 190 - 528 VAC input | [12 empty] | https://www.rockwellautomation.com/en-in/products/details.2198-H008-ERS.html | https://literature.rockwellautomation.com/idc/groups/literature/documents/td/knx-td003_-en-p.pdf |  | ALLEN-BRADLEY | OPM | 2198-H008-ERS | 2198-H008-ERS | ALTERNATE MANUFACTURER:ROCKWELL AUTOMATION | ENRICHED | MRO | 39122001 | Inverter Drive Ac | DRIVE | AC MOTOR | OUTPUT RATING | 276 TO 747VDC | ENCLOSURE | IP20 | POWER | 0.5KW AT 195-264VAC,0.8KW AT 195-264VAC,1.6KW AT 324-528VAC | INPUT RATING | 195 TO 264V,324 TO 528V,2.6/1.7A,1/3PH,47 TO 63Hz | OUTPUT CURRENT RATING | 1.6/2.4A | SPEED |  | VOLTAGE RATING | 240/480V | FRAME TYPE | SIZE 1 | TYPE | SERVO | ADDITIONAL FEATURES | SERIES:KINETIX 5500 | [41 empty] | Production Completed
STP-007 | DATA ENRICHMENT | Batch_2 | Elec | VNE | VNE | OK | 12-05-2023 |  |  | 756460 | 756460 | RU02-5480459 | AXIS MODULE;2198-H008-ERS | [16 empty] | https://www.rockwellautomation.com/en-in/products/details.2198-H008-ERS.html | https://literature.rockwellautomation.com/idc/groups/literature/documents/td/knx-td003_-en-p.pdf |  | ALLEN-BRADLEY | OPM | 2198-H008-ERS | 2198-H008-ERS |  | ENRICHED | MRO | 39122001 | Inverter Drive Ac | DRIVE | AC MOTOR | OUTPUT RATING | 276 TO 747VDC | ENCLOSURE | IP20 | POWER | 0.5KW AT 195-264VAC,0.8KW AT 195-264VAC,1.6KW AT 324-528VAC | INPUT RATING | 195 TO 264V,324 TO 528V,2.6/1.7A,1/3PH,47 TO 63Hz | OUTPUT CURRENT RATING | 1.6/2.4A | SPEED |  | VOLTAGE RATING | 240/480V | FRAME TYPE | SIZE 1 | TYPE | SERVO | ADDITIONAL FEATURES | SERIES:KINETIX 5500,AXIS MODULE | [40 empty] | Part number is not available so we updated model number as part number | Production Completed
STP-007 | DATA ENRICHMENT | Batch_2 | Elec | VNE | VNE | OK | 12-05-2023 |  |  | 767817 | 767817 | RU03-5480459 | AXIS MODULE;2198-H008-ERS | [16 empty] | https://www.rockwellautomation.com/en-in/products/details.2198-H008-ERS.html | https://literature.rockwellautomation.com/idc/groups/literature/documents/td/knx-td003_-en-p.pdf |  | ALLEN-BRADLEY | OPM | 2198-H008-ERS | 2198-H008-ERS |  | ENRICHED | MRO | 39122001 | Inverter Drive Ac | DRIVE | AC MOTOR | OUTPUT RATING | 276 TO 747VDC | ENCLOSURE | IP20 | POWER | 0.5KW AT 195-264VAC,0.8KW AT 195-264VAC,1.6KW AT 324-528VAC | INPUT RATING | 195 TO 264V,324 TO 528V,2.6/1.7A,1/3PH,47 TO 63Hz | OUTPUT CURRENT RATING | 1.6/2.4A | SPEED |  | VOLTAGE RATING | 240/480V | FRAME TYPE | SIZE 1 | TYPE | SERVO | ADDITIONAL FEATURES | SERIES:KINETIX 5500,AXIS MODULE | [40 empty] | Part number is not available so we updated model number as part number | Production Completed
STP-007 | DATA ENRICHMENT | Batch_2 | Elec | VNE | VNE | OK | 12-05-2023 |  |  | 823456 | 823456 | UA01-5506608 | CONTROLLER 2198-H008-ERS | 2198-H008-ERS | [15 empty] | https://www.rockwellautomation.com/en-in/products/details.2198-H008-ERS.html | https://literature.rockwellautomation.com/idc/groups/literature/documents/td/knx-td003_-en-p.pdf |  | ALLEN-BRADLEY | OPM | 2198-H008-ERS | 2198-H008-ERS |  | ENRICHED | MRO | 39122001 | Inverter Drive Ac | DRIVE | AC MOTOR | OUTPUT RATING | 276 TO 747VDC | ENCLOSURE | IP20 | POWER | 0.5KW AT 195-264VAC,0.8KW AT 195-264VAC,1.6KW AT 324-528VAC | INPUT RATING | 195 TO 264V,324 TO 528V,2.6/1.7A,1/3PH,47 TO 63Hz | OUTPUT CURRENT RATING | 1.6/2.4A | SPEED |  | VOLTAGE RATING | 240/480V | FRAME TYPE | SIZE 1 | TYPE | SERVO | ADDITIONAL FEATURES | SERIES:KINETIX 5500 | [41 empty] | Production Completed
STP-007 | DATA ENRICHMENT | Batch_2 | Elec | VNE | VNE | OK,CONFLICT WITH I/P PROCESS BASED ON WEB SOURCE | 12-05-2023 |  |  | 52044 | 52044 | 8314-50494645 | DRIVE,AC SERVO MTR,R88D-GT08H,240V,120A | R88D-GT08H | Omron Electronics LLC | DRIVE,AC SERVO MOTOR,INPUT_V:240V,OUTPUT_CURR:120A,MANUFACTURER:OMRON ELECTRONICS LLC,MFR PART NUMBER:R88D-GT08H | [13 empty] | https://industrial.omron.eu/en/products/R88D-GT08H | https://assets.omron.eu/downloads/datasheet/en/v5/i108e_r88d-g_g-series_servo_drive_datasheet_en.pdf |  | OMRON ELECTRONICS | OPM/OEM | R88D-GT08H | R88D-GT08H |  | ENRICHED | MRO | 39122001 | Inverter Drive Ac | DRIVE | AC MOTOR | OUTPUT RATING |  | ENCLOSURE | NOT AVAILABLE | POWER | 0.75KW | INPUT RATING | NOT AVAILABLE | OUTPUT CURRENT RATING | 14.1A | SPEED | 3000RPM | VOLTAGE RATING | 230VAC | FRAME TYPE | NOT AVAILABLE | TYPE | ANALOGUE/PULSE,SERVO | ADDITIONAL FEATURES | [42 empty] | Production Completed
STP-007 | DATA ENRICHMENT | Batch_2 | Elec | VNE | VNE | OK,CONFLICT WITH I/P PROCESS BASED ON WEB SOURCE | 12-05-2023 |  |  | 52135 | 52135 | 8314-50501368 | DRIVE,AC SERVO MTR,R88D-KT08H,200V | R88D-KT08H | Omron Electronics LLC | DRIVE,AC SERVO MOTOR,INPUT_V:200V,OUTPUT_CURR:0.31-1.5A,MANUFACTURER:OMRON ELECTRONICS LLC,MFR PART NUMBER:R88D-KT08H | [13 empty] | https://industrial.omron.eu/en/products/R88D-KT08H | https://assets.omron.eu/downloads/datasheet/en/v4/i101e_r88d-k_accurax_g5_rotary_drive_datasheet_en.pdf |  | OMRON ELECTRONICS | OPM/OEM | R88D-KT08H | R88D-KT08H |  | ENRICHED | MRO | 39122001 | Inverter Drive Ac | DRIVE | AC MOTOR | OUTPUT RATING |  | ENCLOSURE | NOT AVAILABLE | POWER | 0.75KW | INPUT RATING | NOT AVAILABLE | OUTPUT CURRENT RATING | 6.6A | SPEED | 3000RPM | VOLTAGE RATING | 230VAC | FRAME TYPE | NOT AVAILABLE | TYPE | ANALOGUE/PULSE,SERVO | ADDITIONAL FEATURES | [42 empty] | Production Completed
STP-007 | DATA ENRICHMENT | Batch_2 | Elec | VNE | VNE | OK | 12-05-2023 |  |  | 49226 | 49226 | 8314-50413248 | DRIVE,AC SERVO MTR,R88D-UP20HA | R88D-UP20HA | Omron Electronics LLC | DRIVE,AC SERVO MOTOR,MANUFACTURER:OMRON ELECTRONICS LLC,MFR PART NUMBER:R88D-UP20HA | [13 empty] | https://www.mouser.com/datasheet/2/307/C28Servo1098-4546.pdf | https://www.radwell.co.uk/en-GB/Buy/OMRON/OMRON/R88D-UP20HA/?redirect=true |  | OMRON ELECTRONICS | OPM/OEM | R88D-UP20HA | R88D-UP20HA |  | ENRICHED | MRO | 39122001 | Inverter Drive Ac | DRIVE | AC MOTOR | OUTPUT RATING | NOT AVAILABLE | ENCLOSURE | NOT AVAILABLE | POWER | 750W | INPUT RATING | NOT AVAILABLE | OUTPUT CURRENT RATING | NOT AVAILABLE | SPEED | NOT AVAILABLE | VOLTAGE RATING | 200VAC | FRAME TYPE | NOT AVAILABLE | TYPE | PULSE TRAIN | ADDITIONAL FEATURES | [42 empty] | Production Completed
STP-007 | DATA ENRICHMENT | Batch_2 | Elec | VNE | VNE | OK | 12-05-2023 |  |  | 645271 | 645271 | IN03-ED035788 | YASKAWA DRIVE SGDH-05DE-OY DRIVES JUSP-N |  |  | SGDH-05DE-OY drives JUSP-NS115 | [13 empty] | https://omron-russia.com/documentation/servo/sigma2_english_data.pdf |  |  | OMRON ELECTRONICS | OPM/OEM | SGDH-05DE-OY | SGDH-05DE-OY | ALTERNATE MANUFACTURER:YASKAWA,ALTERNATE MANUFACTURER PART NUMBER:JUSP-NS115 | ENRICHED | MRO | 39122001 | Inverter Drive Ac | DRIVE | AC MOTOR | OUTPUT RATING | NOT AVAILABLE | ENCLOSURE | NOT AVAILABLE | POWER | 0.5KW | INPUT RATING |  | OUTPUT CURRENT RATING | 6A | SPEED | 3000RPM | VOLTAGE RATING | 400VAC | FRAME TYPE | NOT AVAILABLE | TYPE | SERVO | ADDITIONAL FEATURES | NUMBER OF PHASE:3PH | [41 empty] | Production Completed
STP-007 | DATA ENRICHMENT | Batch_2 | Elec | VNE | VNE | OK | 12-05-2023 |  | Unable to Validate Complete Manufacturer Part Number from Websource | 722586 | 722586 | PL34-5607150 | NAPED,SGDH-08AE,OMRON | SGDH-08AE | [15 empty] | https://www.mouser.in/ProductDetail/Omron-Automation-and-Safety/SGDH-08AE-S-OY?qs=rE9FgawVoNLngJzY6pWAWA%3D%3D |  | https://www.kempstoncontrols.co.uk/SGDH-08AE-S-OY/Omron/sku/159611 | OMRON ELECTRONICS | OPM | SGDH-08AE-S-OY | SGDH-08AE-S-OY |  | ENRICHED | MRO | 39122001 | Inverter Drive Ac | DRIVE | AC MOTOR | OUTPUT RATING | NOT AVAILABLE | ENCLOSURE | NOT AVAILABLE | POWER | 8 KW | INPUT RATING | NOT AVAILABLE | OUTPUT CURRENT RATING | 5.7 A | SPEED | NOT AVAILABLE | VOLTAGE RATING | 0-230 VAC | FRAME TYPE | NOT AVAILABLE | TYPE | SERVO | ADDITIONAL FEATURES | [41 empty] | Part number is not available so we updated model number as part number | Production Completed
STP-007 | DATA ENRICHMENT | Batch_2 | Elec | VNE | VNE | OK | 12-05-2023 |  |  | 508855 | 508855 | ES36-5397590 | DRIVER OMRON SGDH-15DE-OY VER:71B45 | SGDH-15DE-OY VER:71B45 | [15 empty] | https://omron-russia.com/documentation/servo/sigma2_english_data.pdf |  |  | OMRON ELECTRONICS | OPM/OEM | SGDH-15DE-OY | SGDH-15DE-OY | VERSION:71B45 | ENRICHED | MRO | 39122001 | Inverter Drive Ac | DRIVE | AC MOTOR | OUTPUT RATING | NOT AVAILABLE | ENCLOSURE | NOT AVAILABLE | POWER | 1.5KW | INPUT RATING |  | OUTPUT CURRENT RATING | 6A | SPEED | NOT AVAILABLE | VOLTAGE RATING | 400VAC | FRAME TYPE | NOT AVAILABLE | TYPE | SERVO | ADDITIONAL FEATURES | NUMBER OF PHASE:3PH | [41 empty] | Production Completed
STP-007 | DATA ENRICHMENT | Batch_2 | Elec | VNE | VNE | OK | 12-05-2023 |  | Unable to Validate Complete Manufacturer Part Number from Websource | 723257 | 723257 | PL34-5607835 | SERVOKONTROLER,SGDV-20D11A | SGDV-20D11A | [15 empty] | https://www.manualslib.com/manual/347067/Omron-Sigma-5-Servo-Drive.html?page=4#manual | https://www.all4sps.com/OMRON-SERVOPACK-SERVO-DRIVE-SGDV-20D11A-OY_1 |  | OMRON ELECTRONICS | OPM | SGDV-20D11A | SGDV-20D11A |  | ENRICHED | MRO | 39122001 | Inverter drive AC | DRIVE | AC MOTOR | OUTPUT RATING | NOT AVAILABLE | ENCLOSURE | NOT AVAILABLE | POWER | 2 KW | INPUT RATING |  | OUTPUT CURRENT RATING | NOT AVAILABLE | SPEED | NOT AVAILABLE | VOLTAGE RATING | 400 V | FRAME TYPE | NOT AVAILABLE | TYPE |  | ADDITIONAL FEATURES | [42 empty] | Production Completed