## Sheet1
Project Code | Activities | Batch | Elec/Mech | Production User | CA Code | Production Comments | Start Date | End Date | Remarks | Griha ID | Record ID | Concat1 | MAKT_Material_Description | MARA_Manufacturer_Part_Number | Manufacturer_Name | PO_TEXT_ENGLISH | "PO_TEXT_Consolidated" | SUPPLIER NAME | Supplier Material Code/Item code | Manufacturer Name | Manufacturer Part # | Part Description Manufacturer | Part Description supplier Industrial | PO text | COMPANY TYPE | TRUE MANUFACTURER | TRUE MANUFACTURER PART NUMBER | ADDITIONAL INFORMATION ( MODEL, DIMENSIONS, ETC..) | PHOTO (YES/NO) | Reference URL | Reference URL1 | Reference URL2 | Manufacturer | Manufacturer Status | MPN 1 | Model Number | Reference Text | ENRICHED/CLEANSED | MRO/NON-MRO Classification | UNSPSC | UNSPSC Description | Noun | Modifier | Attribute Name 1 | Attribute Value 1 | Attribute Name 2 | Attribute Value 2 | Attribute Name 3 | Attribute Value 3 | Attribute Name 4 | Attribute Value 4 | Attribute Name 5 | Attribute Value 5 | Attribute Name 6 | Attribute Value 6 | Attribute Name 7 | Attribute Value 7 | Attribute Name 8 | Attribute Value 8 | Attribute Name 9 | Attribute Value 9 | Attribute Name 10 | Attribute Value 10 | Attribute Name 11 | Attribute Value 11 | Attribute Name 12 | Attribute Value 12 | Attribute Name 13 | Attribute Value 13 | Attribute Name 14 | Attribute Value 14 | Attribute Name 15 | Attribute Value 15 | Attribute Name 16 | Attribute Value 16 | Attribute Name 17 | Attribute Value 17 | Attribute Name 18 | Attribute Value 18 | Attribute Name 19 | Attribute Value 19 | Attribute Name 20 | Attribute Value 20 | Attribute Name 21 | Attribute Value 21 | Attribute Name 22 | Attribute Value 22 | Attribute Name 23 | Attribute Value 23 | Attribute Name 24 | Attribute Value 24 | Attribute Name 25 | Attribute Value 25 | Attribute Name 26 | Attribute Value 26 | Attribute Name 27 | Attribute Value 27 | Attribute Name 28 | Attribute Value 28 | Attribute Name 29 | Attribute Value 29 | Attribute Name 30 | Attribute Value 30 | Prospecta Remarks | Status
STP-007 | DATA ENRICHMENT | Batch_2 | Elec | SCV | SCV2 | OK | 12-05-2023 | 20-05-2023 |  | 69525 | 69525 | 8321-52067603 | DRIVE/PF755/2HP/20G11RC3P5JA0NNNNN/AB | 20G11RC3P5JA0NNNNN | Allen Bradley | MANUFACTURER PART No: 20G11RC3P5JA0NNNNN / MANUF. NAME: ALLEN BRANDLEY | [13 empty] | https://literature.rockwellautomation.com/idc/groups/literature/documents/td/750-td001_-en-p.pdf |  |  | ALLEN-BRADLEY | OPM | 20G11RC3P5JA0NNNNN | 20G11RC3P5JA0NNNNN |  | ENRICHED | MRO | 39122000 | Electrical Variable Speed Drives | DRIVE | VARIABLE FREQUENCY | POWER RATING | 1.5 KW/2 HP | INPUT VOLTAGE | 380 TO 400 VAC | NUMBER OF PHASE | 3 | OUTPUT CURRENT RATING | 3.5 A | OUTPUT FREQUENCY RATING | 0 TO 590 HZ | DEGREE OF PROTECTION | IP20,NEMA/UL TYPE OPEN | TYPE |  | TERMINAL TYPE |  | MOUNTING TYPE |  | SIZE | 110 WD X 400.5 HT X 211 DP MM | TEMPERATURE RATING | -10 TO 50 DEG C | HAZARD CLASS |  | CERTIFICATION/STANDARD | ABS,ATEX,C-TICK,CULUS,CE,EPRI/SEMI F47,GOST-R,LLOYD,S,RINA,ROHS | ADDITIONAL FEATURES | SERIES:POWERFLEX 755 AC;FRAME SIZE:1 | [32 empty] | Part number is not available so we updated model number as part number | Production Completed
STP-007 | DATA ENRICHMENT | Batch_2 | Elec | SCV | SCV2 | OK | 12-05-2023 | 20-05-2023 |  | 174073 | 174073 | 8353-52067603 | DRIVE/PF755/2HP/20G11RC3P5JA0NNNNN/AB | 20G11RC3P5JA0NNNNN | Allen Bradley | MANUFACTURER PART No: 20G11RC3P5JA0NNNNN / MANUF. NAME: ALLEN BRANDLEY | [13 empty] | https://literature.rockwellautomation.com/idc/groups/literature/documents/td/750-td001_-en-p.pdf |  |  | ALLEN-BRADLEY | OPM | 20G11RC3P5JA0NNNNN | 20G11RC3P5JA0NNNNN |  | ENRICHED | MRO | 39122000 | Electrical Variable Speed Drives | DRIVE | VARIABLE FREQUENCY | POWER RATING | 1.5 KW/2 HP | INPUT VOLTAGE | 380 TO 400 VAC | NUMBER OF PHASE | 3 | OUTPUT CURRENT RATING | 3.5 A | OUTPUT FREQUENCY RATING | 0 TO 590 HZ | DEGREE OF PROTECTION | IP20,NEMA/UL TYPE OPEN | TYPE |  | TERMINAL TYPE |  | MOUNTING TYPE |  | SIZE | 110 WD X 400.5 HT X 211 DP MM | TEMPERATURE RATING | -10 TO 50 DEG C | HAZARD CLASS |  | CERTIFICATION/STANDARD | ABS,ATEX,C-TICK,CULUS,CE,EPRI/SEMI F47,GOST-R,LLOYD,S,RINA,ROHS | ADDITIONAL FEATURES | SERIES:POWERFLEX 755 AC;FRAME SIZE:1 | [32 empty] | Model number is not available so we updated Part number as Model number | Production Completed
STP-007 | DATA ENRICHMENT | Batch_2 | Elec | SCV | SCV2 | OK | 12-05-2023 | 20-05-2023 |  | 210795 | 210795 | 8364-52177227 | CONTR,AC MTR,20G11RC3P5JA0NNNNN,2HP,480V | 20G11RC3P5JA0NNNNN | Allen Bradley | CONTROL,AC MOTOR,POWER OUTPUT:2HP,INPUT VOLTAGE:480V,MANUFACTURER:ALLEN BRADLEY,MFR PART NUMBER:20G11RC3P5JA0NNNNN | [13 empty] | https://literature.rockwellautomation.com/idc/groups/literature/documents/td/750-td001_-en-p.pdf |  |  | ALLEN-BRADLEY | OPM | 20G11RC3P5JA0NNNNN | 20G11RC3P5JA0NNNNN |  | ENRICHED | MRO | 39122000 | Electrical Variable Speed Drives | DRIVE | VARIABLE FREQUENCY | POWER RATING | 1.5 KW/2 HP | INPUT VOLTAGE | 380 TO 400 VAC | NUMBER OF PHASE | 3 | OUTPUT CURRENT RATING | 3.5 A | OUTPUT FREQUENCY RATING | 0 TO 590 HZ | DEGREE OF PROTECTION | IP20,NEMA/UL TYPE OPEN | TYPE |  | TERMINAL TYPE |  | MOUNTING TYPE |  | SIZE | 110 WD X 400.5 HT X 211 DP MM | TEMPERATURE RATING | -10 TO 50 DEG C | HAZARD CLASS |  | CERTIFICATION/STANDARD | ABS,ATEX,C-TICK,CULUS,CE,EPRI/SEMI F47,GOST-R,LLOYD,S,RINA,ROHS | ADDITIONAL FEATURES | SERIES:POWERFLEX 755 AC;FRAME SIZE:1 | [32 empty] | Part number is not available so we updated model number as part number | Production Completed
STP-007 | DATA ENRICHMENT | Batch_2 | Elec | SCV | SCV2 | OK | 12-05-2023 | 20-05-2023 |  | 69526 | 69526 | 8321-52067604 | DRIVE/PF755-3HP/20G11RC5P0JA0NNNNN/AB | 20G11RC5P0JA0NNNNN | Allen Bradley | MANUFACTURER PART No: 20G11RC5P0JA0NNNNN / MANUF. NAME: ALLEN BRANDLEY | [13 empty] | https://literature.rockwellautomation.com/idc/groups/literature/documents/td/750-td001_-en-p.pdf |  |  | ALLEN-BRADLEY | OPM | 20G11RC5P0JA0NNNNN | 20G11RC5P0JA0NNNNN |  | ENRICHED | MRO | 39122000 | Electrical Variable Speed Drives | DRIVE | VARIABLE FREQUENCY | POWER RATING | 2.2 KW | INPUT VOLTAGE | 380 TO 400 VAC | NUMBER OF PHASE | 3 | OUTPUT CURRENT RATING | 5 A | OUTPUT FREQUENCY RATING | 0 TO 590 HZ | DEGREE OF PROTECTION | IP20,NEMA/UL TYPE OPEN | TYPE | COMPACT | TERMINAL TYPE |  | MOUNTING TYPE |  | SIZE | 110 WD X 400.5 HT X 211 DP MM | TEMPERATURE RATING | -10 TO 50 DEG C | HAZARD CLASS |  | CERTIFICATION/STANDARD | ABS,ATEX,C-TICK,CULUS,CE,EPRI/SEMI F47,GOST-R,LLOYD,S,RINA,ROHS | ADDITIONAL FEATURES | SERIES:POWERFLEX 755 | [33 empty] | Production Completed
STP-007 | DATA ENRICHMENT | Batch_2 | Elec | SCV | SCV2 | OK | 12-05-2023 | 20-05-2023 |  | 174074 | 174074 | 8353-52067604 | DRIVE/PF755-3HP/20G11RC5P0JA0NNNNN/AB | 20G11RC5P0JA0NNNNN | Allen Bradley | MANUFACTURER PART No: 20G11RC5P0JA0NNNNN / MANUF. NAME: ALLEN BRANDLEY | [13 empty] | https://literature.rockwellautomation.com/idc/groups/literature/documents/td/750-td001_-en-p.pdf |  |  | ALLEN-BRADLEY | OPM | 20G11RC5P0JA0NNNNN | 20G11RC5P0JA0NNNNN |  | ENRICHED | MRO | 39122000 | Electrical Variable Speed Drives | DRIVE | VARIABLE FREQUENCY | POWER RATING | 2.2 KW | INPUT VOLTAGE | 380 TO 400 VAC | NUMBER OF PHASE | 3 | OUTPUT CURRENT RATING | 5 A | OUTPUT FREQUENCY RATING | 0 TO 590 HZ | DEGREE OF PROTECTION | IP20,NEMA/UL TYPE OPEN | TYPE | COMPACT | TERMINAL TYPE |  | MOUNTING TYPE |  | SIZE | 110 WD X 400.5 HT X 211 DP MM | TEMPERATURE RATING | -10 TO 50 DEG C | HAZARD CLASS |  | CERTIFICATION/STANDARD | ABS,ATEX,C-TICK,CULUS,CE,EPRI/SEMI F47,GOST-R,LLOYD,S,RINA,ROHS | ADDITIONAL FEATURES | SERIES:POWERFLEX 755 | [32 empty] | Model number is not available so we updated Part number as Model number | Production Completed
STP-007 | DATA ENRICHMENT | Batch_2 | Elec | SCV | SCV2 | OK | 12-05-2023 | 20-05-2023 |  | 210794 | 210794 | 8364-52177225 | CONTR,AC MTR,20G11RC5P0JA0NNNNN,3HP,480V | 20G11RC5P0JA0NNNNN | Allen Bradley | CONTROL,AC MOTOR,POWER OUTPUT:3HP,INPUT VOLTAGE:480V,MANUFACTURER:ALLEN BRADLEY,MFR PART NUMBER:20G11RC5P0JA0NNNNN | [13 empty] | https://literature.rockwellautomation.com/idc/groups/literature/documents/td/750-td001_-en-p.pdf |  |  | ALLEN-BRADLEY | OPM | 20G11RC5P0JA0NNNNN | 20G11RC5P0JA0NNNNN |  | ENRICHED | MRO | 39122000 | Electrical Variable Speed Drives | DRIVE | VARIABLE FREQUENCY | POWER RATING | 2.2 KW | INPUT VOLTAGE | 380 TO 400 VAC | NUMBER OF PHASE | 3 | OUTPUT CURRENT RATING | 5 A | OUTPUT FREQUENCY RATING | 0 TO 590 HZ | DEGREE OF PROTECTION | IP20,NEMA/UL TYPE OPEN | TYPE | COMPACT | TERMINAL TYPE |  | MOUNTING TYPE |  | SIZE | 110 WD X 400.5 HT X 211 DP MM | TEMPERATURE RATING | -10 TO 50 DEG C | HAZARD CLASS |  | CERTIFICATION/STANDARD | ABS,ATEX,C-TICK,CULUS,CE,EPRI/SEMI F47,GOST-R,LLOYD,S,RINA,ROHS | ADDITIONAL FEATURES | SERIES:POWERFLEX 755 | [32 empty] | Part number is not available so we updated model number as part number | Production Completed
STP-007 | DATA ENRICHMENT | Batch_2 | Elec | SCV | SCV2 | OK | 12-05-2023 | 20-05-2023 |  | 521686 | 521686 | ES41-5557483 | VARIADOR POWER FLEX 755 2,2KW/400V ROCKW | 20G11RC5P0JA0NNNNN | ALLEN BRADLEY |  | VARIADOR FUJI FRN30G1E-4E 30KW FUTURTEC | [12 empty] | https://literature.rockwellautomation.com/idc/groups/literature/documents/td/750-td001_-en-p.pdf |  |  | ALLEN-BRADLEY | OPM | 20G11RC5P0JA0NNNNN | 20G11RC5P0JA0NNNNN |  | ENRICHED | MRO | 39122000 | Electrical Variable Speed Drives | DRIVE | VARIABLE FREQUENCY | POWER RATING | 2.2 KW | INPUT VOLTAGE | 380 TO 400 VAC | NUMBER OF PHASE | 3 | OUTPUT CURRENT RATING | 5 A | OUTPUT FREQUENCY RATING | 0 TO 590 HZ | DEGREE OF PROTECTION | IP20,NEMA/UL TYPE OPEN | TYPE | COMPACT | TERMINAL TYPE |  | MOUNTING TYPE |  | SIZE | 110 WD X 400.5 HT X 211 DP MM | TEMPERATURE RATING | -10 TO 50 DEG C | HAZARD CLASS |  | CERTIFICATION/STANDARD | ABS,ATEX,C-TICK,CULUS,CE,EPRI/SEMI F47,GOST-R,LLOYD,S,RINA,ROHS | ADDITIONAL FEATURES | SERIES:POWERFLEX 755 | [33 empty] | Production Completed
STP-007 | DATA ENRICHMENT | Batch_2 | Elec | SCV | SCV2 | OK | 12-05-2023 | 20-05-2023 |  | 14813 | 14813 | 8308-52068272 | INVERSOR POWER FLEX 755 4KW |  |  | INVERSOR POWER FLEX 755 L8 ALLEN BRADLEY FORNECEDOR: INTERENTE CÓD: 20G11RC8P7JA0NNNNN (POWERFLEX 755, ALIMENTAÇÃO 400VCS, POTENCIA 4KW ND E 2.2KW HD CORRENTE DE SAÍDA 8.7A COM 110% DE SOBRECARGA, MODO DE OPERAÇÃO VETORIAL DE FLUXO, SENSORIES OU ESCALAR COMUNICAÇÃO ETHERNET E DPI INCORPORADAS COM IGBT PARA FRENAGEM DINAMICA, IP20, FRAME1) | INVERSOR POWER FLEX 755 L8 ALLEN BRADLEY FORNECEDOR: INTERENTE CÓD: 20G11RC8P7JA0NNNNN (POWERFLEX 755, ALIMENTAÇÃO 400VCS, POTENCIA 4KW ND E 2.2KW HD CORRENTE DE SAÍDA 8.7A COM 110% DE SOBRECARGA, MODO DE OPERAÇÃO VETORIAL DE FLUXO, SENSORIES OU ESCALAR COMUNICAÇÃO ETHERNET E DPI INCORPORADAS COM IGBT PARA FRENAGEM DINAMICA, IP20, FRAME1) | [12 empty] | https://literature.rockwellautomation.com/idc/groups/literature/documents/td/750-td001_-en-p.pdf |  |  | ALLEN-BRADLEY | OPM | 20G11RC8P7JA0NNNNN | 20G11RC8P7JA0NNNNN |  | ENRICHED | MRO | 39122000 | Electrical Variable Speed Drives | DRIVE | VARIABLE FREQUENCY | POWER RATING | 4 KW | INPUT VOLTAGE | 380 TO 400 VAC | NUMBER OF PHASE | 3 | OUTPUT CURRENT RATING | 8.7 A | OUTPUT FREQUENCY RATING | 0 TO 590 HZ | DEGREE OF PROTECTION | IP20,NEMA/UL TYPE OPEN | TYPE | ADJUSTABLE AC,LOW VOLTAGE | TERMINAL TYPE |  | MOUNTING TYPE |  | SIZE | 110 WD X 400.5 HT X 211 DP MM | TEMPERATURE RATING | -10 TO 50 DEG C | HAZARD CLASS |  | CERTIFICATION/STANDARD | ABS,ATEX,C-TICK,CULUS,CE,EPRI/SEMI F47,GOST-R,LLOYD,S,RINA,ROHS | ADDITIONAL FEATURES | FRAME SIZE:1;WITH 110 PCT OVERLOAD;LARNET COMMUNICATION VECTOR OPERATION MODE,SENSATION AND DPI INCORPORATED WITH IGBT FOR DYNAMIC BRAKING;FORNECEDOR:INTERENTE | [33 empty] | Production Completed
STP-007 | DATA ENRICHMENT | Batch_2 | Elec | SCV | SCV2 | OK | 12-05-2023 | 20-05-2023 |  | 174075 | 174075 | 8353-52067605 | DRIVE/PF755-5HP/20G11RC8P7JA0NNNNN/AB | 20G11RC8P7JA0NNNNN | Allen Bradley | MANUFACTURER PART No: 20G11RC8P7JA0NNNNN / MANUF. NAME: ALLEN BRANDLEY | [13 empty] | https://literature.rockwellautomation.com/idc/groups/literature/documents/td/750-td001_-en-p.pdf |  |  | ALLEN-BRADLEY | OPM | 20G11RC8P7JA0NNNNN | 20G11RC8P7JA0NNNNN |  | ENRICHED | MRO | 39122000 | Electrical Variable Speed Drives | DRIVE | VARIABLE FREQUENCY | POWER RATING | 4 KW | INPUT VOLTAGE | 380 TO 400 VAC | NUMBER OF PHASE | 3 | OUTPUT CURRENT RATING | 8.7 A | OUTPUT FREQUENCY RATING | 0 TO 590 HZ | DEGREE OF PROTECTION | IP20,NEMA/UL TYPE OPEN | TYPE | ADJUSTABLE AC,LOW VOLTAGE | TERMINAL TYPE |  | MOUNTING TYPE |  | SIZE | 110 WD X 400.5 HT X 211 DP MM | TEMPERATURE RATING | -10 TO 50 DEG C | HAZARD CLASS |  | CERTIFICATION/STANDARD | ABS,ATEX,C-TICK,CULUS,CE,EPRI/SEMI F47,GOST-R,LLOYD,S,RINA,ROHS | ADDITIONAL FEATURES | FRAME SIZE:1;WITH 110 PCT OVERLOAD;LARNET COMMUNICATION VECTOR OPERATION MODE,SENSATION AND DPI INCORPORATED WITH IGBT FOR DYNAMIC BRAKING;FORNECEDOR:INTERENTE | [32 empty] | Model number is not available so we updated Part number as Model number | Production Completed
STP-007 | DATA ENRICHMENT | Batch_2 | Elec | SCV | SCV2 | OK | 12-05-2023 | 20-05-2023 |  | 210800 | 210800 | 8364-52177233 | CONTR,AC MTR,20G11RC8P7JA0NNNNN,5HP,480V | 20G11RC8P7JA0NNNNN | Allen Bradley | CONTROL,AC MOTOR,POWER OUTPUT:5HP,INPUT VOLTAGE:480V,MANUFACTURER:ALLEN BRADLEY,MFR PART NUMBER:20G11RC8P7JA0NNNNN | [13 empty] | https://literature.rockwellautomation.com/idc/groups/literature/documents/td/750-td001_-en-p.pdf |  |  | ALLEN-BRADLEY | OPM | 20G11RC8P7JA0NNNNN | 20G11RC8P7JA0NNNNN |  | ENRICHED | MRO | 39122000 | Electrical Variable Speed Drives | DRIVE | VARIABLE FREQUENCY | POWER RATING | 4 KW | INPUT VOLTAGE | 380 TO 400 VAC | NUMBER OF PHASE | 3 | OUTPUT CURRENT RATING | 8.7 A | OUTPUT FREQUENCY RATING | 0 TO 590 HZ | DEGREE OF PROTECTION | IP20,NEMA/UL TYPE OPEN | TYPE | ADJUSTABLE AC,LOW VOLTAGE | TERMINAL TYPE |  | MOUNTING TYPE |  | SIZE | 110 WD X 400.5 HT X 211 DP MM | TEMPERATURE RATING | -10 TO 50 DEG C | HAZARD CLASS |  | CERTIFICATION/STANDARD | ABS,ATEX,C-TICK,CULUS,CE,EPRI/SEMI F47,GOST-R,LLOYD,S,RINA,ROHS | ADDITIONAL FEATURES | FRAME SIZE:1;WITH 110 PCT OVERLOAD;LARNET COMMUNICATION VECTOR OPERATION MODE,SENSATION AND DPI INCORPORATED WITH IGBT FOR DYNAMIC BRAKING;FORNECEDOR:INTERENTE | [32 empty] | Part number is not available so we updated model number as part number | Production Completed
STP-007 | DATA ENRICHMENT | Batch_2 | Elec | SCV | SCV2 | OK | 12-05-2023 | 20-05-2023 |  | 83161 | 83161 | 8326-52130357 | DRIVE AB PFLEX4 22A-A2P3N104 0.5HP 220V |  |  | DRIVE POWER FLEX4 ALLEN BRADLEY CAT.22A-A2P3N104 .4KW/.5 HP 200-240VA C | DRIVE POWER FLEX4 ALLEN BRADLEY CAT.22A-A2P3N104 .4KW/.5 HP 200-240VA C | [12 empty] | https://literature.rockwellautomation.com/idc/groups/literature/documents/td/22-td001_-en-p.pdf |  |  | ALLEN BRADLEY | OPM | 22A-A2P3N104 | 22A-A2P3N104 |  | ENRICHED | MRO | 39122001 | Inverter Drive Ac | DRIVE | VARIABLE FREQUENCY | POWER RATING | 0.5 HP | INPUT VOLTAGE | 200 TO 240 VAC | NUMBER OF PHASE | 1 | OUTPUT CURRENT RATING | 2.3A | OUTPUT FREQUENCY RATING | 0 TO 240Hz | DEGREE OF PROTECTION | IP20 NEMA UL/OPEN TYPE | TYPE | ADJUSTABLE AC,LOW VOLTAGE | TERMINAL TYPE |  | MOUNTING TYPE | PANEL | SIZE | 80 WD X 152 HT X 136 DP MM | TEMPERATURE RATING | -10 TO 50 DEG C | HAZARD CLASS |  | CERTIFICATION/STANDARD | UL508C,UL,CSA,EN61800-3,CE | ADDITIONAL FEATURES | FRAME SIZE:A;SERIES:POWERFLEX 4 | [32 empty] | Model number is not available so we updated Part number as Model number | Production Completed
STP-007 | DATA ENRICHMENT | Batch_2 | Elec | SCV | SCV2 | OK | 12-05-2023 | 20-05-2023 |  | 83215 | 83215 | 8326-52130414 | DRIVE AB PFLEX4 22A-A4P5N104 1HP 220V |  |  | DRIVE POWER FLEX4 1 HP 220 VAC MODELO 22A-A4P5N104 | DRIVE POWER FLEX4 1 HP 220 VAC MODELO 22A-A4P5N104 | [12 empty] | https://literature.rockwellautomation.com/idc/groups/literature/documents/td/22-td001_-en-p.pdf |  |  | ALLEN BRADLEY | OPM | 22A-A4P5N104 | POWERFLEX 4 |  | ENRICHED | MRO | 39122000 | Electrical Variable Speed Drives | DRIVE | VARIABLE FREQUENCY | POWER RATING | 0.75 W | INPUT VOLTAGE | 200 TO 240 VAC | NUMBER OF PHASE | 1 | OUTPUT CURRENT RATING | 4.5A | OUTPUT FREQUENCY RATING | 0 TO 240Hz | DEGREE OF PROTECTION | IP20 NEMA UL/OPEN TYPE | TYPE |  | TERMINAL TYPE |  | MOUNTING TYPE | PANEL | SIZE | 80 WD X 152 HT X 136 DP MM | TEMPERATURE RATING | -10 TO 50 DEG C | HAZARD CLASS |  | CERTIFICATION/STANDARD | UL508C,UL,CSA,EN61800-3,CE | ADDITIONAL FEATURES | FRAME SIZE:A;SERIES:POWERFLEX 4 | [33 empty] | Production Completed
STP-007 | DATA ENRICHMENT | Batch_2 | Elec | SCV | SCV2 | OK | 12-05-2023 | 20-05-2023 |  | 83173 | 83173 | 8326-52130369 | DRIVE AB PFLEX4 22A-A8P0N104 2HP 220V |  |  | DRIVE POWER FLEX 4 MONOFASICO MOD 22A-A8P0N104 220 VAC 2 HP 1.5KW | DRIVE POWER FLEX 4 MONOFASICO MOD 22A-A8P0N104 220 VAC 2 HP 1.5KW | [12 empty] | https://literature.rockwellautomation.com/idc/groups/literature/documents/td/22-td001_-en-p.pdf |  |  | ALLEN BRADLEY | OPM | 22A-A8P0N104 | POWERFLEX 4 |  | ENRICHED | MRO | 39122000 | Electrical Variable Speed Drives | DRIVE | VARIABLE FREQUENCY | POWER RATING | 1.5 KW | INPUT VOLTAGE | 200 TO 240VAC | NUMBER OF PHASE | 1 | OUTPUT CURRENT RATING | 8A | OUTPUT FREQUENCY RATING | 0 TO 240Hz | DEGREE OF PROTECTION | IP20 NEMA UL/OPEN TYPE | TYPE |  | TERMINAL TYPE |  | MOUNTING TYPE | PANEL | SIZE | 100 WD X 180 HT X 136 DP MM | TEMPERATURE RATING | -10 TO 50 DEG C | HAZARD CLASS |  | CERTIFICATION/STANDARD | UL508C,UL,CSA,EN61800-3,CE | ADDITIONAL FEATURES | FRAME SIZE:A;SERIES:POWERFLEX 4 | [33 empty] | Production Completed
STP-007 | DATA ENRICHMENT | Batch_2 | Elec | SCV | SCV2 | OK | 12-05-2023 | 20-05-2023 |  | 95467 | 95467 | 8332-52031933 | A-B INVERSOR 22A-B012N104 3HP 220V | 22A-B012N104 | Rockwell Automation | Description: PowerFlex 4 AC Drive Human Interface Module (Type): LED Display, Fixed Digital Keypad Internal EMC Filtering: No CE Compliant Filter Communication Module: RS485 nput Voltage: 240 (208)VAC, 3PH Output Current: 12 Amps 2.2 kW, 3 HP, 12 Amps 2.2 kW, 3 HP Enclosure Style: IP20 (Open) Frame Size: Frame Size B | [13 empty] | https://literature.rockwellautomation.com/idc/groups/literature/documents/td/22-td001_-en-p.pdf |  |  | ALLEN BRADLEY | OPM | 22A-B012N104 | 22A-B012N104 |  | ENRICHED | MRO | 39122001 | Inverter Drive Ac | DRIVE | VARIABLE FREQUENCY | POWER RATING | 2.2 KW,3 HP | INPUT VOLTAGE | 200 TO 240VDC | NUMBER OF PHASE | 3 | OUTPUT CURRENT RATING | 12A | OUTPUT FREQUENCY RATING | 0 TO 240 Hz | DEGREE OF PROTECTION | IP20 NEMA UL/OPEN TYPE | TYPE | ADJUSTABLE AC | TERMINAL TYPE |  | MOUNTING TYPE | PANEL | SIZE | 100 WD X 180 HT X 136 DP MM | TEMPERATURE RATING | -10 TO 50 DEG C | HAZARD CLASS |  | CERTIFICATION/STANDARD | UL508C,UL,CSA,EN61800-3,CE | ADDITIONAL FEATURES | FRAME SIZE:B;SERIES:POWERFLEX 4 | [32 empty] | Model number is not available so we updated Part number as Model number | Production Completed
STP-007 | DATA ENRICHMENT | Batch_2 | Elec | SCV | SCV2 | OK | 12-05-2023 | 20-05-2023 |  | 53330 | 53330 | 8317-50029397 | CONTR,AC MTR,22A-B012N104 | 22A-B012N104 | Allen Bradley | CONTROL,AC MOTOR,MANUFACTURER:ALLEN BRADLEY,MFR PART NUMBER:22A-B012N104 | [13 empty] | https://literature.rockwellautomation.com/idc/groups/literature/documents/td/22-td001_-en-p.pdf |  |  | ALLEN BRADLEY | OPM | 22A-B012N104 | 22A-B012N104 |  | ENRICHED | MRO | 39122001 | Inverter Drive Ac | DRIVE | VARIABLE FREQUENCY | POWER RATING | 2.2 KW,3 HP | INPUT VOLTAGE | 200 TO 240VDC | NUMBER OF PHASE | 3 | OUTPUT CURRENT RATING | 12A | OUTPUT FREQUENCY RATING | 0 TO 240 Hz | DEGREE OF PROTECTION | IP20 NEMA UL/OPEN TYPE | TYPE | ADJUSTABLE AC | TERMINAL TYPE |  | MOUNTING TYPE | PANEL | SIZE | 100 WD X 180 HT X 136 DP MM | TEMPERATURE RATING | -10 TO 50 DEG C | HAZARD CLASS |  | CERTIFICATION/STANDARD | UL508C,UL,CSA,EN61800-3,CE | ADDITIONAL FEATURES | FRAME SIZE:B;SERIES:POWERFLEX 4 | [32 empty] | Model number is not available so we updated Part number as Model number | Production Completed
STP-007 | DATA ENRICHMENT | Batch_2 | Elec | SCV | SCV2 | OK | 12-05-2023 | 20-05-2023 |  | 53426 | 53426 | 8317-50047455 | CONTR,AC MTR,22A-B4P5N104 | 22A-B4P5N104 | Allen Bradley | CONTROL,AC MOTOR,MANUFACTURER:ALLEN BRADLEY,MFR PART NUMBER:22A-B4P5N104 | [13 empty] | https://literature.rockwellautomation.com/idc/groups/literature/documents/td/22-td001_-en-p.pdf |  |  | ALLEN BRADLEY | OPM | 22A-B4P5N104 | 22A-B4P5N104 |  | ENRICHED | MRO | 39122001 | Inverter Drive Ac | DRIVE | VARIABLE FREQUENCY | POWER RATING | 0.75 KW,1 HP | INPUT VOLTAGE | 200 TO 240VDC | NUMBER OF PHASE | 3 | OUTPUT CURRENT RATING | 4.5 A | OUTPUT FREQUENCY RATING | 0 TO 240 Hz | DEGREE OF PROTECTION | IP20 NEMA UL/OPEN TYPE | TYPE | ADJUSTABLE AC,LOW VOLTAGE | TERMINAL TYPE |  | MOUNTING TYPE | PANEL | SIZE | 80 WD X 152 HT X 136 DP MM | TEMPERATURE RATING | -10 TO 50 DEG C | HAZARD CLASS |  | CERTIFICATION/STANDARD | UL508C,UL,CSA,EN61800-3,CE | ADDITIONAL FEATURES | FRAME SIZE:B;SERIES:POWERFLEX 4 | [32 empty] | Model number is not available so we updated Part number as Model number | Production Completed
STP-007 | DATA ENRICHMENT | Batch_2 | Elec | SCV | SCV2 | OK | 12-05-2023 | 20-05-2023 |  | 279943 | 279943 | 8386-50204462 | CONTR,AC MTR,22A-B8PON104 | 22A-B8PON104 | Allen Bradley | CONTROL,AC MOTOR,MANUFACTURER:ALLEN BRADLEY,MFR PART NUMBER:22A-B8PON104 | [13 empty] | https://literature.rockwellautomation.com/idc/groups/literature/documents/td/22-td001_-en-p.pdf |  |  | ALLEN BRADLEY | OPM | 22A-B8P0N104 | 22A-B8P0N104 |  | ENRICHED | MRO | 39122001 | Inverter Drive Ac | DRIVE | VARIABLE FREQUENCY | POWER RATING | 1.5 KW | INPUT VOLTAGE | 200 TO 240VDC | NUMBER OF PHASE | 3 | OUTPUT CURRENT RATING | 8 A | OUTPUT FREQUENCY RATING | 0 TO 240 Hz | DEGREE OF PROTECTION | IP20 NEMA UL/OPEN TYPE | TYPE | ADJUSTABLE AC,LOW VOLTAGE | TERMINAL TYPE |  | MOUNTING TYPE | PANEL | SIZE | 80 WD X 152 HT X 136 DP MM | TEMPERATURE RATING | -10 TO 50 DEG C | HAZARD CLASS |  | CERTIFICATION/STANDARD | UL508C,UL,CSA,EN61800-3,CE | ADDITIONAL FEATURES | FRAME SIZE:A;SERIES:POWERFLEX 4 | [32 empty] | Model number is not available so we updated Part number as Model number | Production Completed
STP-007 | DATA ENRICHMENT | Batch_2 | Elec | SCV | SCV2 | OK | 12-05-2023 | 20-05-2023 |  | 67233 | 67233 | 8321-52029252 | VARIADOR/1.4A-3PH/22A-D1P4N104/AB | 22A-D1P4N104 | Allen Bradley | MANUFACTURER PART No: 22A-D1P4N104 / MANUF. NAME: ALLEN BRADLEY | [13 empty] | https://literature.rockwellautomation.com/idc/groups/literature/documents/td/22-td001_-en-p.pdf |  |  | ALLEN BRADLEY | OPM | 22A-D1P4N104 | 22A-D1P4N104 |  | ENRICHED | MRO | 39122001 | Inverter Drive Ac | DRIVE | VARIABLE FREQUENCY | POWER RATING | 0.4 KW/0.5 HP | INPUT VOLTAGE | 380 TO 480 VAC | NUMBER OF PHASE | 3 | OUTPUT CURRENT RATING | 1.4 A | OUTPUT FREQUENCY RATING | 0 TO 240Hz | DEGREE OF PROTECTION | IP20 NEMA UL/OPEN TYPE | TYPE | ADJUSTABLE AC,LOW VOLTAGE | TERMINAL TYPE |  | MOUNTING TYPE | PANEL | SIZE | 80 WD X 152 HT X 136 DP MM | TEMPERATURE RATING | -10 TO 50 DEG C | HAZARD CLASS |  | CERTIFICATION/STANDARD | UL508C,UL,CSA,EN61800-3,CE | ADDITIONAL FEATURES | FRAME SIZE:A;SERIES:POWERFLEX 4 | [32 empty] | Model number is not available so we updated Part number as Model number | Production Completed
STP-007 | DATA ENRICHMENT | Batch_2 | Elec | SCV | SCV2 | OK | 12-05-2023 | 20-05-2023 |  | 162471 | 162471 | 8352-50129890 | DRIVE,VAR SPEED,22A-D1P4N104,AB | 22A-D1P4N104 | Allen Bradley | DRIVE,VARIABLE SPEED,DETAILS:AB,MANUFACTURER:ALLEN BRADLEY,MFR PART NUMBER:22A-D1P4N104 | [13 empty] | https://literature.rockwellautomation.com/idc/groups/literature/documents/td/22-td001_-en-p.pdf |  |  | ALLEN BRADLEY | OPM | 22A-D1P4N104 | 22A-D1P4N104 |  | ENRICHED | MRO | 39122001 | Inverter Drive Ac | DRIVE | VARIABLE FREQUENCY | POWER RATING | 0.4 KW/0.5 HP | INPUT VOLTAGE | 380 TO 480 VAC | NUMBER OF PHASE | 3 | OUTPUT CURRENT RATING | 1.4 A | OUTPUT FREQUENCY RATING | 0 TO 240Hz | DEGREE OF PROTECTION | IP20 NEMA UL/OPEN TYPE | TYPE | ADJUSTABLE AC,LOW VOLTAGE | TERMINAL TYPE |  | MOUNTING TYPE | PANEL | SIZE | 80 WD X 152 HT X 136 DP MM | TEMPERATURE RATING | -10 TO 50 DEG C | HAZARD CLASS |  | CERTIFICATION/STANDARD | UL508C,UL,CSA,EN61800-3,CE | ADDITIONAL FEATURES | FRAME SIZE:A;SERIES:POWERFLEX 4 | [32 empty] | Model number is not available so we updated Part number as Model number | Production Completed
STP-007 | DATA ENRICHMENT | Batch_2 | Elec | SCV | SCV2 | OK | 12-05-2023 | 20-05-2023 |  | 21060 | 21060 | 8308-52235300 | INVERSOR POWERFLEX 4 22AD1P4N104 |  |  | INVERSOR DE FREQUENCIA; TIPO: TRISAFICO; MODELO: POWER FLEX 40; TENSAO: 480VCA; AMPERAGEM: 1,4A; APLICACAO: LINHAS DE CHOCOLATE; FORNECEDOR: ROCKWELL; REFERENCIA: 22AD1P4N104 | [13 empty] | https://literature.rockwellautomation.com/idc/groups/literature/documents/td/22-td001_-en-p.pdf |  |  | ALLEN-BRADLEY | OPM | 22A-D1P4N104 | 22A-D1P4N104 |  | ENRICHED | MRO | 39122001 | Inverter Drive Ac | DRIVE | VARIABLE FREQUENCY | POWER RATING | 0.4 KW/0.5 HP | INPUT VOLTAGE | 380 TO 480 VAC | NUMBER OF PHASE | 3 | OUTPUT CURRENT RATING | 1.4 A | OUTPUT FREQUENCY RATING | 0 TO 240Hz | DEGREE OF PROTECTION | IP20 NEMA UL/OPEN TYPE | TYPE | INVERTER DRIVE | TERMINAL TYPE |  | MOUNTING TYPE | PANEL | SIZE | 80 WD X 152 HT X 136 DP MM | TEMPERATURE RATING | -10 TO 50 DEG C | HAZARD CLASS |  | CERTIFICATION/STANDARD | UL508C,UL,CSA,EN61800-3,CE | ADDITIONAL FEATURES | SERIES:POWERFLEX 4;FIELD BUS COMMUNICATION TYPE:MODBUS;W/CONTROL PANEL;FOR AC MOTORS | [33 empty] | Production Completed
STP-007 | DATA ENRICHMENT | Batch_2 | Elec | SCV | SCV2 | OK | 12-05-2023 | 20-05-2023 |  | 280113 | 280113 | 8386-50292661 | DRIVE,VAR SPEED,22A-D1P4N104,SERIES A,AB | 22A-D1P4N104,SERIES A | Allen Bradley | DRIVE,VARIABLE SPEED,DETAILS:AB,SERIES A,MANUFACTURER:ALLEN BRADLEY,MFR PART NUMBER:22A-D1P4N104 | [13 empty] | https://literature.rockwellautomation.com/idc/groups/literature/documents/td/22-td001_-en-p.pdf |  |  | ALLEN BRADLEY | OPM | 22A-D1P4N104 | 22A-D1P4N104 |  | ENRICHED | MRO | 39122000 | Electrical Variable Speed Drives | DRIVE | VARIABLE FREQUENCY | POWER RATING | 0.4 KW/0.5 HP | INPUT VOLTAGE | 380 TO 480 VAC | NUMBER OF PHASE | 3 | OUTPUT CURRENT RATING | 1.4 A | OUTPUT FREQUENCY RATING | 0 TO 240Hz | DEGREE OF PROTECTION | IP20 NEMA UL/OPEN TYPE | TYPE | AC | TERMINAL TYPE |  | MOUNTING TYPE | PANEL | SIZE | 80 WD X 152 HT X 136 DP MM | TEMPERATURE RATING | -10 TO 50 DEG C | HAZARD CLASS |  | CERTIFICATION/STANDARD | UL508C,UL,CSA,EN61800-3,CE | ADDITIONAL FEATURES | DISPLAY:LED | [32 empty] | Part number is not available so we updated Model number as Part number,Model Number Updated as per URL | Production Completed
STP-007 | DATA ENRICHMENT | Batch_2 | Elec | SCV | SCV2 | OK | 12-05-2023 | 20-05-2023 |  | 45785 | 45785 | 8314-50006817 | DRIVE,VAR SPEED,22A-D2P3N104,AB | 22A-D2P3N104 | Allen Bradley | DRIVE,VARIABLE SPEED,DETAILS:AB,MANUFACTURER:ALLEN BRADLEY,MFR PART NUMBER:22A-D2P3N104 |  | BDI | 21560137 | ALLEN BRADLEY | 22A-D2P3N104 | 22A-D2P3N104 INVERTER AC DRIVE | [7 empty] | https://literature.rockwellautomation.com/idc/groups/literature/documents/td/22-td001_-en-p.pdf¦https://www.rockwellautomation.com/en-us/products/details.22A-D2P3N104.html | https://uk.rs-online.com/web/p/inverter-drives/4409372 | https://www.rexelusa.com/p/46102/allen-bradley/drive-480vac-3ph-23a-075kw-10hp-no-filter/662453979649/22a-d2p3n104 | ALLEN-BRADLEY | OPM | 22A-D2P3N104 | 22A-D2P3N104 |  | ENRICHED | MRO | 39122001 | Inverter Drive Ac | DRIVE | VARIABLE FREQUENCY | POWER RATING | 0.75 KW/1 HP | INPUT VOLTAGE | 380 TO 480VAC | NUMBER OF PHASE | 3 | OUTPUT CURRENT RATING | 2.3 A | OUTPUT FREQUENCY RATING | 0 TO 240Hz | DEGREE OF PROTECTION | IP20 NEMA/OPEN | TYPE | ADJUSTABLE AC,INVERTER | TERMINAL TYPE | SCREW | MOUNTING TYPE | PANEL | SIZE | 80 WD X 152 HT X 136 DP MM | TEMPERATURE RATING | -10 TO 50 DEG C | HAZARD CLASS |  | CERTIFICATION/STANDARD | UL508C,UL,CSA,EN61800-3,CE | ADDITIONAL FEATURES | [33 empty] | Part number is not available so we updated Model number as Part number,Model Number Updated as per URL | Production Completed
STP-007 | DATA ENRICHMENT | Batch_2 | Elec | SCV | SCV2 | OK | 12-05-2023 | 20-05-2023 |  | 53090 | 53090 | 8317-50006817 | DRIVE,VAR SPEED,22A-D2P3N104,AB | 22A-D2P3N104 | Allen Bradley | DRIVE,VARIABLE SPEED,DETAILS:AB,MANUFACTURER:ALLEN BRADLEY,MFR PART NUMBER:22A-D2P3N104 | [13 empty] | https://literature.rockwellautomation.com/idc/groups/literature/documents/td/22-td001_-en-p.pdf¦https://www.rockwellautomation.com/en-us/products/details.22A-D2P3N104.html | https://uk.rs-online.com/web/p/inverter-drives/4409372 | https://www.rexelusa.com/p/46102/allen-bradley/drive-480vac-3ph-23a-075kw-10hp-no-filter/662453979649/22a-d2p3n104 | ALLEN-BRADLEY | OPM | 22A-D2P3N104 | 22A-D2P3N104 |  | ENRICHED | MRO | 39122001 | Inverter Drive Ac | DRIVE | VARIABLE FREQUENCY | POWER RATING | 0.75 KW/1 HP | INPUT VOLTAGE | 380 TO 480VAC | NUMBER OF PHASE | 3 | OUTPUT CURRENT RATING | 2.3 A | OUTPUT FREQUENCY RATING | 0 TO 240Hz | DEGREE OF PROTECTION | IP20 NEMA/OPEN | TYPE | ADJUSTABLE AC,INVERTER | TERMINAL TYPE | SCREW | MOUNTING TYPE | PANEL | SIZE | 80 WD X 152 HT X 136 DP MM | TEMPERATURE RATING | -10 TO 50 DEG C | HAZARD CLASS |  | CERTIFICATION/STANDARD | UL508C,UL,CSA,EN61800-3,CE | ADDITIONAL FEATURES | [33 empty] | Part number is not available so we updated model number as part number | Production Completed
STP-007 | DATA ENRICHMENT | Batch_2 | Elec | SCV | SCV2 | OK | 12-05-2023 | 20-05-2023 |  | 58794 | 58794 | 8319-50006817 | DRIVE,VAR SPEED,22A-D2P3N104,AB | 22A-D2P3N104 | Allen Bradley | DRIVE,VARIABLE SPEED,DETAILS:AB,MANUFACTURER:ALLEN BRADLEY,MFR PART NUMBER:22A-D2P3N104 | [13 empty] | https://literature.rockwellautomation.com/idc/groups/literature/documents/td/22-td001_-en-p.pdf¦https://www.rockwellautomation.com/en-us/products/details.22A-D2P3N104.html | https://uk.rs-online.com/web/p/inverter-drives/4409372 | https://www.rexelusa.com/p/46102/allen-bradley/drive-480vac-3ph-23a-075kw-10hp-no-filter/662453979649/22a-d2p3n104 | ALLEN-BRADLEY | OPM | 22A-D2P3N104 | 22A-D2P3N104 |  | ENRICHED | MRO | 39122001 | Inverter Drive Ac | DRIVE | VARIABLE FREQUENCY | POWER RATING | 0.75 KW/1 HP | INPUT VOLTAGE | 380 TO 480VAC | NUMBER OF PHASE | 3 | OUTPUT CURRENT RATING | 2.3 A | OUTPUT FREQUENCY RATING | 0 TO 240Hz | DEGREE OF PROTECTION | IP20 NEMA/OPEN | TYPE | ADJUSTABLE AC,INVERTER | TERMINAL TYPE | SCREW | MOUNTING TYPE | PANEL | SIZE | 80 WD X 152 HT X 136 DP MM | TEMPERATURE RATING | -10 TO 50 DEG C | HAZARD CLASS |  | CERTIFICATION/STANDARD | UL508C,UL,CSA,EN61800-3,CE | ADDITIONAL FEATURES | [33 empty] | Part number is not available so we updated model number as part number | Production Completed
STP-007 | DATA ENRICHMENT | Batch_2 | Elec | SCV | SCV2 | OK | 12-05-2023 | 20-05-2023 |  | 74726 | 74726 | 8321-52260697 | DRIVE/PF4-440V-1HP/22A-D2P3N104/AB | 22A-D2P3N104 | Allen Bradley | MANUFACTURER PART No: 22A-D2P3N104 / MANUF. NAME: ALLEN BRANDLEY | [13 empty] | https://literature.rockwellautomation.com/idc/groups/literature/documents/td/22-td001_-en-p.pdf¦https://www.rockwellautomation.com/en-us/products/details.22A-D2P3N104.html | https://uk.rs-online.com/web/p/inverter-drives/4409372 | https://www.rexelusa.com/p/46102/allen-bradley/drive-480vac-3ph-23a-075kw-10hp-no-filter/662453979649/22a-d2p3n104 | ALLEN-BRADLEY | OPM | 22A-D2P3N104 | 22A-D2P3N104 |  | ENRICHED | MRO | 39122001 | Inverter Drive Ac | DRIVE | VARIABLE FREQUENCY | POWER RATING | 0.75 KW/1 HP | INPUT VOLTAGE | 380 TO 480VAC | NUMBER OF PHASE | 3 | OUTPUT CURRENT RATING | 2.3 A | OUTPUT FREQUENCY RATING | 0 TO 240Hz | DEGREE OF PROTECTION | IP20 NEMA/OPEN | TYPE | ADJUSTABLE AC,INVERTER | TERMINAL TYPE | SCREW | MOUNTING TYPE | PANEL | SIZE | 80 WD X 152 HT X 136 DP MM | TEMPERATURE RATING | -10 TO 50 DEG C | HAZARD CLASS |  | CERTIFICATION/STANDARD | UL508C,UL,CSA,EN61800-3,CE | ADDITIONAL FEATURES | [34 empty] | Production Completed
STP-007 | DATA ENRICHMENT | Batch_2 | Elec | SCV | SCV2 | OK | 12-05-2023 | 20-05-2023 |  | 83106 | 83106 | 8326-52130299 | DRIVE AB PFLEX4 22A-D2P3N104 1HP 440V |  |  | DRIVE AC ALLEN BRADLEY MOD POWER FLEX CAT NO22A-D2P3- N104 DE HP1 | [13 empty] | https://literature.rockwellautomation.com/idc/groups/literature/documents/td/22-td001_-en-p.pdf¦https://www.rockwellautomation.com/en-us/products/details.22A-D2P3N104.html | https://uk.rs-online.com/web/p/inverter-drives/4409372 | https://www.rexelusa.com/p/46102/allen-bradley/drive-480vac-3ph-23a-075kw-10hp-no-filter/662453979649/22a-d2p3n104 | ALLEN-BRADLEY | OPM | 22A-D2P3N104 | 22A-D2P3N104 |  | ENRICHED | MRO | 39122001 | Inverter Drive Ac | DRIVE | VARIABLE FREQUENCY | POWER RATING | 0.75 KW/1 HP | INPUT VOLTAGE | 380 TO 480VAC | NUMBER OF PHASE | 3 | OUTPUT CURRENT RATING | 2.3 A | OUTPUT FREQUENCY RATING | 0 TO 240Hz | DEGREE OF PROTECTION | IP20 NEMA/OPEN | TYPE | ADJUSTABLE AC,INVERTER | TERMINAL TYPE | SCREW | MOUNTING TYPE | PANEL | SIZE | 80 WD X 152 HT X 136 DP MM | TEMPERATURE RATING | -10 TO 50 DEG C | HAZARD CLASS |  | CERTIFICATION/STANDARD | UL508C,UL,CSA,EN61800-3,CE | ADDITIONAL FEATURES | FRAME SIZE:A;SERIES:POWERFLEX 4 | [32 empty] | Model number is not available so we updated Part number as Model number | Production Completed
STP-007 | DATA ENRICHMENT | Batch_2 | Elec | SCV | SCV2 | OK | 12-05-2023 | 20-05-2023 |  | 95833 | 95833 | 8332-52034143 | A-B INVERSOR 22A-D2P3N104 1HP 440V | 22A-D2P3N104 | Rockwell Automation | The PowerFlex 4 range offers a simple and cost effective solution for machine-level, stand alone control applications. 22A-D2P3N104 is part of the PowerFlex 4 series and is a 1.1 kW, 2.3 A, 380...480V AC variable speed drive. This VFD has a broad set of features and is designed to be extremely easy to use. Find out more information on the PowerFlex 4 22A- D2P3N104 from the experts at Northern Industrial, where all Allen Bradley new and used drives as well as repairs come with a comprehensive 12 month warranty. FEATURES OF THE ALLEN BRADLEY 22A-D2P3N104 The PowerFlex 4 series is designed to meet global OEM and end user requirements for simplicity, cost efficiency and space savings. 22A- D2P3N104 inverters do this thanks to their intuitive features which include: IP20/NEMA type open, IP20 flange mount, and DIN rail Optional IP30 NEMA/UL type 1 enclosure conversion kit Ambient temperatures up to 50°C permitted with minimal spacing between drives Zero Stacking Drives for ambient temperatures up to 40°C V/Hz control, slip compensation Internal RS-485 communications for communication with peripherals Optional serial converter module for use with any controller with DF1 messaging Optional ControlNet, DeviceNet, EtherNet/IP, Profibus DP, BACnet, and LonWorks communications Drive overload protection, ramp regulation,and flying start Configuration and programming via integral LCD keypad, DriveTools SP software, or Drive Explorer software Premier Integration with PowerFlex AC drives uses the Logix control platform to simplify parameter and tag programming and reduce development time 5 digital inputs 1 analogue inputs 0 digital outputs 0 analogue outputs 1 relay outputs POWERFLEX 4 ACCESSORIES <(>&<)> OPTIONS Allen Bradley manufacture an assortment of options to go with their PowerFlex 4 variable frequency drives which enhance the already varied features and make the 22A-D2P3N104 even more suitable for your application. The options/accessories include: Communication option kits including ControlNet, DeviceNet, EtherNet/IP and Profibus-DP Terminators DriveGuard safe torque off safety options Reflected wave reduction modules Dynamic braking resistors EMC filters EXPERT SUPPORT FOR 22A-D2P3N104 VSDS Buy new or used PowerFlex 4 variable speed drives or repairs and enjoy extra peace of mind due to our expert ongoing support. | [13 empty] | https://literature.rockwellautomation.com/idc/groups/literature/documents/td/22-td001_-en-p.pdf¦https://www.rockwellautomation.com/en-us/products/details.22A-D2P3N104.html | https://uk.rs-online.com/web/p/inverter-drives/4409372 | https://www.rexelusa.com/p/46102/allen-bradley/drive-480vac-3ph-23a-075kw-10hp-no-filter/662453979649/22a-d2p3n104 | ALLEN-BRADLEY | OPM | 22A-D2P3N104 | 22A-D2P3N104 |  | ENRICHED | MRO | 39122001 | Inverter Drive Ac | DRIVE | VARIABLE FREQUENCY | POWER RATING | 0.75 KW/1 HP | INPUT VOLTAGE | 380 TO 480VAC | NUMBER OF PHASE | 3 | OUTPUT CURRENT RATING | 2.3 A | OUTPUT FREQUENCY RATING | 0 TO 240Hz | DEGREE OF PROTECTION | IP20 NEMA/OPEN | TYPE | ADJUSTABLE AC,INVERTER | TERMINAL TYPE | SCREW | MOUNTING TYPE | PANEL | SIZE | 80 WD X 152 HT X 136 DP MM | TEMPERATURE RATING | -10 TO 50 DEG C | HAZARD CLASS |  | CERTIFICATION/STANDARD | UL508C,UL,CSA,EN61800-3,CE | ADDITIONAL FEATURES | The PowerFlex 4 range offers a simple and cost effective solution for machine-level, stand alone control applications. 22A-D2P3N104 is part of the PowerFlex 4 series, This VFD has a broad set of features and is designed to be extremely easy to use. Find out more information on the PowerFlex 4 22A- D2P3N104 from the experts at Northern Industrial, where all Allen Bradley new and used drives as well as repairs come with a comprehensive 12 month warranty. FEATURES OF THE ALLEN BRADLEY 22A-D2P3N104 The PowerFlex 4 series is designed to meet global OEM and end user requirements for simplicity, cost efficiency and space savings. 22A- D2P3N104 inverters do this thanks to their intuitive features which include: IP20/NEMA type open, IP20 flange mount, and DIN rail Optional IP30 NEMA/UL type 1 enclosure conversion kit Ambient temperatures up to 50°C permitted with minimal spacing between drives Zero Stacking Drives for ambient temperatures up to 40°C V/Hz control, slip compensation Internal RS-485 communications for communication with peripherals Optional serial converter module for use with any controller with DF1 messaging Optional ControlNet, DeviceNet, EtherNet/IP, Profibus DP, BACnet, and LonWorks communications Drive overload protection, ramp regulation,and flying start Configuration and programming via integral LCD keypad, DriveTools SP software, or Drive Explorer software Premier Integration with PowerFlex AC drives uses the Logix control platform to simplify parameter and tag programming and reduce development time 5 digital inputs 1 analogue inputs 0 digital outputs 0 analogue outputs 1 relay outputs POWERFLEX 4 ACCESSORIES & OPTIONS Allen Bradley manufacture an assortment of options to go with their PowerFlex 4 variable frequency drives which enhance the already varied features and make the 22A-D2P3N104 even more suitable for your application. The options/accessories include: Communication option kits including ControlNet, DeviceNet, EtherNet/IP and Profibus-DP Terminators DriveGuard safe torque off safety options Reflected wave reduction modules Dynamic braking resistors EMC filters EXPERT SUPPORT FOR 22A-D2P3N104 VSDS Buy new or used PowerFlex 4 variable speed drives or repairs and enjoy extra peace of mind due to our expert ongoing support. | [32 empty] | Model number is not available so we updated Part number as Model number | Production Completed
STP-007 | DATA ENRICHMENT | Batch_2 | Elec | SCV | SCV2 | OK | 12-05-2023 | 20-05-2023 |  | 133189 | 133189 | 8349-50006817 | DRIVE,VAR SPEED,22A-D2P3N104,AB | 22A-D2P3N104 | Allen Bradley | DRIVE,VARIABLE SPEED,DETAILS:AB,MANUFACTURER:ALLEN BRADLEY,MFR PART NUMBER:22A-D2P3N104 | [13 empty] | https://literature.rockwellautomation.com/idc/groups/literature/documents/td/22-td001_-en-p.pdf¦https://www.rockwellautomation.com/en-us/products/details.22A-D2P3N104.html | https://uk.rs-online.com/web/p/inverter-drives/4409372 | https://www.rexelusa.com/p/46102/allen-bradley/drive-480vac-3ph-23a-075kw-10hp-no-filter/662453979649/22a-d2p3n104 | ALLEN-BRADLEY | OPM | 22A-D2P3N104 | 22A-D2P3N104 |  | ENRICHED | MRO | 39122001 | Inverter Drive Ac | DRIVE | VARIABLE FREQUENCY | POWER RATING | 0.75 KW/1 HP | INPUT VOLTAGE | 380 TO 480VAC | NUMBER OF PHASE | 3 | OUTPUT CURRENT RATING | 2.3 A | OUTPUT FREQUENCY RATING | 0 TO 240Hz | DEGREE OF PROTECTION | IP20 NEMA/OPEN | TYPE | ADJUSTABLE AC,INVERTER | TERMINAL TYPE | SCREW | MOUNTING TYPE | PANEL | SIZE | 80 WD X 152 HT X 136 DP MM | TEMPERATURE RATING | -10 TO 50 DEG C | HAZARD CLASS |  | CERTIFICATION/STANDARD | UL508C,UL,CSA,EN61800-3,CE | ADDITIONAL FEATURES | [33 empty] | Part number is not available so we updated model number as part number | Production Completed
STP-007 | DATA ENRICHMENT | Batch_2 | Elec | SCV | SCV2 | OK | 12-05-2023 | 20-05-2023 |  | 158247 | 158247 | 8352-50006817 | DRIVE,VAR SPEED,22A-D2P3N104,AB | 22A-D2P3N104 | Allen Bradley | DRIVE,VARIABLE SPEED,DETAILS:AB,MANUFACTURER:ALLEN BRADLEY,MFR PART NUMBER:22A-D2P3N104 | [13 empty] | https://literature.rockwellautomation.com/idc/groups/literature/documents/td/22-td001_-en-p.pdf¦https://www.rockwellautomation.com/en-us/products/details.22A-D2P3N104.html | https://uk.rs-online.com/web/p/inverter-drives/4409372 | https://www.rexelusa.com/p/46102/allen-bradley/drive-480vac-3ph-23a-075kw-10hp-no-filter/662453979649/22a-d2p3n104 | ALLEN-BRADLEY | OPM | 22A-D2P3N104 | 22A-D2P3N104 |  | ENRICHED | MRO | 39122001 | Inverter Drive Ac | DRIVE | VARIABLE FREQUENCY | POWER RATING | 0.75 KW/1 HP | INPUT VOLTAGE | 380 TO 480VAC | NUMBER OF PHASE | 3 | OUTPUT CURRENT RATING | 2.3 A | OUTPUT FREQUENCY RATING | 0 TO 240Hz | DEGREE OF PROTECTION | IP20 NEMA/OPEN | TYPE | ADJUSTABLE AC,INVERTER | TERMINAL TYPE | SCREW | MOUNTING TYPE | PANEL | SIZE | 80 WD X 152 HT X 136 DP MM | TEMPERATURE RATING | -10 TO 50 DEG C | HAZARD CLASS |  | CERTIFICATION/STANDARD | UL508C,UL,CSA,EN61800-3,CE | ADDITIONAL FEATURES | [33 empty] | Part number is not available so we updated model number as part number | Production Completed
STP-007 | DATA ENRICHMENT | Batch_2 | Elec | SCV | SCV2 | OK | 12-05-2023 | 20-05-2023 |  | 650576 | 650576 | IN04-ED027097 | VFD PF4 22A-D2P3N104 AB,0.75KW,3PH | 22AD2P3N104 | ALLEN BRADLEY | Power flex4,480V AC 3PH 2.3A 0.75KW PANEL MOUNT FIXED KEYPAD | [13 empty] | https://literature.rockwellautomation.com/idc/groups/literature/documents/td/22-td001_-en-p.pdf¦https://www.rockwellautomation.com/en-us/products/details.22A-D2P3N104.html | https://uk.rs-online.com/web/p/inverter-drives/4409372 | https://www.rexelusa.com/p/46102/allen-bradley/drive-480vac-3ph-23a-075kw-10hp-no-filter/662453979649/22a-d2p3n104 | ALLEN-BRADLEY | OPM | 22A-D2P3N104 | 22A-D2P3N104 |  | ENRICHED | MRO | 39122001 | Inverter Drive Ac | DRIVE | VARIABLE FREQUENCY | POWER RATING | 0.75 KW/1 HP | INPUT VOLTAGE | 380 TO 480VAC | NUMBER OF PHASE | 3 | OUTPUT CURRENT RATING | 2.3 A | OUTPUT FREQUENCY RATING | 0 TO 240Hz | DEGREE OF PROTECTION | IP20 NEMA/OPEN | TYPE | ADJUSTABLE AC,INVERTER | TERMINAL TYPE | SCREW | MOUNTING TYPE | PANEL | SIZE | 80 WD X 152 HT X 136 DP MM | TEMPERATURE RATING | -10 TO 50 DEG C | HAZARD CLASS |  | CERTIFICATION/STANDARD | UL508C,UL,CSA,EN61800-3,CE | ADDITIONAL FEATURES | FRAME SIZE:A;SERIES:POWERFLEX 4 | [32 empty] | Model number is not available so we updated Part number as Model number | Production Completed
STP-007 | DATA ENRICHMENT | Batch_2 | Elec | SCV | SCV2 | OK | 12-05-2023 | 20-05-2023 |  | 35495 | 35495 | 8312-50405442 | DRIVE,VAR SPEED,22AD2P3N104SERIESA,AB | 22AD2P3N104SERIESA | Allen Bradley | DRIVE,VARIABLE SPEED,DETAILS:AB,MANUFACTURER:ALLEN BRADLEY,MFR PART NUMBER:22AD2P3N104SERIESA | [13 empty] | https://literature.rockwellautomation.com/idc/groups/literature/documents/td/22-td001_-en-p.pdf |  |  | ALLEN BRADLEY | OPM | 22A-D2P3N104 | 22A-D2P3N104 |  | ENRICHED | MRO | 39122001 | Inverter Drive Ac | DRIVE | VARIABLE FREQUENCY | POWER RATING | 0.75 KW | INPUT VOLTAGE | 380 TO 480 VAC | NUMBER OF PHASE | 3 | OUTPUT CURRENT RATING | 2.3 A | OUTPUT FREQUENCY RATING | 0 TO 240 Hz | DEGREE OF PROTECTION | IP20 NEMA UL/OPEN TYPE | TYPE | ADJUSTABLE AC | TERMINAL TYPE |  | MOUNTING TYPE | PANEL | SIZE | 80 WD X 152 HT X 136 DP MM | TEMPERATURE RATING | -10 TO 50 DEG C | HAZARD CLASS |  | CERTIFICATION/STANDARD | UL508C,UL,CSA,EN61800-3,CE | ADDITIONAL FEATURES | FRAME SIZE:A;SERIES:POWERFLEX 4 | [32 empty] | Part number is not available so we updated model number as part number | Production Completed
STP-007 | DATA ENRICHMENT | Batch_2 | Elec | SCV | SCV2 | OK | 12-05-2023 | 20-05-2023 |  | 83216 | 83216 | 8326-52130415 | DRIVE AB PFLEX 22A-D4P0N104 2HP 440V |  |  | DRIVE POWER FLEX ALLEN BRADLEY 2 HP 440 VAC CAT 22A-D4P0N104 | [13 empty] | https://literature.rockwellautomation.com/idc/groups/literature/documents/td/22-td001_-en-p.pdf |  |  | ALLEN BRADLEY | OPM | 22A-D4P0N104 | 22A-D4P0N104 |  | ENRICHED | MRO | 39122001 | Inverter Drive Ac | DRIVE | VARIABLE FREQUENCY | POWER RATING | 1.5 KW/2 HP | INPUT VOLTAGE | 380 TO 480VAC | NUMBER OF PHASE | 3 | OUTPUT CURRENT RATING | 4 A | OUTPUT FREQUENCY RATING | 0 TO 240Hz | DEGREE OF PROTECTION | IP20 NEMA UL/OPEN TYPE | TYPE | ADJUSTABLE AC | TERMINAL TYPE | SCREW | MOUNTING TYPE | PANEL | SIZE | 80 WD X 152 HT X 136 DP MM | TEMPERATURE RATING | -10 TO 50 DEG C | HAZARD CLASS |  | CERTIFICATION/STANDARD | UL508C,UL,CSA,EN61800-3,CE | ADDITIONAL FEATURES | FRAME SIZE:A;SERIES:POWERFLEX 4 | [32 empty] | Model number is not available so we updated Part number as Model number | Production Completed
STP-007 | DATA ENRICHMENT | Batch_2 | Elec | SCV | SCV2 | OK | 12-05-2023 | 20-05-2023 |  | 251373 | 251373 | 8383-52137281 | POWER TRANSITION CABLE BAYONET | 2090CPWM4E214TR | Rockwell Automation | [14 empty] | https://literature.rockwellautomation.com/idc/groups/literature/documents/td/22-td001_-en-p.pdf |  |  | ALLEN BRADLEY | OPM | 22A-D4P0N104 | 22A-D4P0N104 |  | ENRICHED | MRO | 39122001 | Inverter Drive Ac | DRIVE | VARIABLE FREQUENCY | POWER RATING | 1.5 KW/2 HP | INPUT VOLTAGE | 380 TO 480VAC | NUMBER OF PHASE | 3 | OUTPUT CURRENT RATING | 4 A | OUTPUT FREQUENCY RATING | 0 TO 240Hz | DEGREE OF PROTECTION | IP20 NEMA UL/OPEN TYPE | TYPE | ADJUSTABLE AC | TERMINAL TYPE | SCREW | MOUNTING TYPE | PANEL | SIZE | 80 WD X 152 HT X 136 DP MM | TEMPERATURE RATING | -10 TO 50 DEG C | HAZARD CLASS |  | CERTIFICATION/STANDARD | UL508C,UL,CSA,EN61800-3,CE | ADDITIONAL FEATURES | FRAME SIZE:A;SERIES:POWERFLEX 4 | [32 empty] | Model number is not available so we updated Part number as Model number | Production Completed
STP-007 | DATA ENRICHMENT | Batch_2 | Elec | SCV | SCV2 | OK | 12-05-2023 | 20-05-2023 |  | 97557 | 97557 | 8332-52050062 | A-B INVERSOR 22A-D4P0N104 2HP 440V | 22A-D4P0N104 | Rockwell Automation | Description: PowerFlex 4 AC Drive Human Interface Module (Type): LED Display, Fixed Digital Keypad Internal EMC Filtering: No CE Compliant Filter Communication Module: RS485 Input Voltage: 480VAC, 3PH Output Current: 4 Amps 1.5 kW, 2 HP, 4 Amps 1.5 kW, 2 HP Enclosure Style: IP20 (Open) Frame Size: Frame Size A http://literature.rockwellautomation.com/idc/groups/literature/documents /td/22-td001_-en-p.pdf | [13 empty] | https://literature.rockwellautomation.com/idc/groups/literature/documents/td/22-td001_-en-p.pdf |  |  | ALLEN BRADLEY | OPM | 22A-D4P0N104 | 22A-D4P0N104 |  | ENRICHED | MRO | 39122001 | Inverter Drive Ac | DRIVE | VARIABLE FREQUENCY | POWER RATING | 1.5 KW/2 HP | INPUT VOLTAGE | 380 TO 480VAC | NUMBER OF PHASE | 3 | OUTPUT CURRENT RATING | 4 A | OUTPUT FREQUENCY RATING | 0 TO 240Hz | DEGREE OF PROTECTION | IP20 NEMA UL/OPEN TYPE | TYPE | ADJUSTABLE AC | TERMINAL TYPE | SCREW | MOUNTING TYPE | PANEL | SIZE | 80 WD X 152 HT X 136 DP MM | TEMPERATURE RATING | -10 TO 50 DEG C | HAZARD CLASS |  | CERTIFICATION/STANDARD | UL508C,UL,CSA,EN61800-3,CE | ADDITIONAL FEATURES | FRAME SIZE:A;SERIES:POWERFLEX 4 | [32 empty] | Model number is not available so we updated Part number as Model number | Production Completed
STP-007 | DATA ENRICHMENT | Batch_2 | Elec | SCV | SCV2 | OK | 12-05-2023 | 20-05-2023 |  | 53091 | 53091 | 8317-50006818 | DRIVE,VAR SPEED,22A-D4P0N104,AB | 22A-D4P0N104 | Allen Bradley | DRIVE,VARIABLE SPEED,DETAILS:AB,MANUFACTURER:ALLEN BRADLEY,MFR PART NUMBER:22A-D4P0N104 | [13 empty] | https://literature.rockwellautomation.com/idc/groups/literature/documents/td/22-td001_-en-p.pdf |  |  | ALLEN-BRADLEY | OPM | 22A-D4P0N104 | 22A-D4P0N104 |  | ENRICHED | MRO | 39122001 | Inverter Drive Ac | DRIVE | VARIABLE FREQUENCY | POWER RATING | 1.5 KW/2 HP | INPUT VOLTAGE | 380 TO 480VAC | NUMBER OF PHASE | 3 | OUTPUT CURRENT RATING | 4 A | OUTPUT FREQUENCY RATING | 0 TO 240Hz | DEGREE OF PROTECTION | IP20 NEMA UL/OPEN TYPE | TYPE | ADJUSTABLE AC | TERMINAL TYPE | SCREW | MOUNTING TYPE | PANEL | SIZE | 80 WD X 152 HT X 136 DP MM | TEMPERATURE RATING | -10 TO 50 DEG C | HAZARD CLASS |  | CERTIFICATION/STANDARD | UL508C,UL,CSA,EN61800-3,CE | ADDITIONAL FEATURES | FRAME SIZE:A;SERIES:POWERFLEX 4 | [33 empty] | Production Completed
STP-007 | DATA ENRICHMENT | Batch_2 | Elec | SCV | SCV2 | OK | 12-05-2023 | 20-05-2023 |  | 24102 | 24102 | 8312-50006818 | DRIVE,VAR SPEED,22A-D4P0N104,AB | 22A-D4P0N104 | Allen Bradley | DRIVE,VARIABLE SPEED,DETAILS:AB,MANUFACTURER:ALLEN BRADLEY,MFR PART NUMBER:22A-D4P0N104 |  | Wesco | No WESCO SKU | Allen Bradley | 22A-D4P0N104 | DRIVE,VARIABLE SPEED,DETAILS:AB,MANUFACTURER:ALLEN BRADLEY,MFR PART NUMBER:22A-D4P0N104 | [7 empty] | https://literature.rockwellautomation.com/idc/groups/literature/documents/td/22-td001_-en-p.pdf |  |  | ALLEN-BRADLEY | OPM | 22A-D4P0N104 | 22A-D4P0N104 |  | ENRICHED | MRO | 39122001 | Inverter Drive Ac | DRIVE | VARIABLE FREQUENCY | POWER RATING | 1.5 KW/2 HP | INPUT VOLTAGE | 380 TO 480VAC | NUMBER OF PHASE | 3 | OUTPUT CURRENT RATING | 4 A | OUTPUT FREQUENCY RATING | 0 TO 240Hz | DEGREE OF PROTECTION | IP20 NEMA UL/OPEN TYPE | TYPE | ADJUSTABLE AC | TERMINAL TYPE | SCREW | MOUNTING TYPE | PANEL | SIZE | 80 WD X 152 HT X 136 DP MM | TEMPERATURE RATING | -10 TO 50 DEG C | HAZARD CLASS |  | CERTIFICATION/STANDARD | UL508C,UL,CSA,EN61800-3,CE | ADDITIONAL FEATURES | FRAME SIZE:A;SERIES:POWERFLEX 4 | [33 empty] | Production Completed
STP-007 | DATA ENRICHMENT | Batch_2 | Elec | SCV | SCV2 | OK | 12-05-2023 | 20-05-2023 |  | 135597 | 135597 | 8349-50098276 | CONTR,AC MTR,22A-D4PON104 | 22A-D4PON104 | Allen Bradley | CONTROL,AC MOTOR,MANUFACTURER:ALLEN BRADLEY,MFR PART NUMBER:22A-D4PON104 | [13 empty] | https://literature.rockwellautomation.com/idc/groups/literature/documents/td/22-td001_-en-p.pdf |  |  | ALLEN BRADLEY | OPM | 22A-D4P0N104 | 22A-D4P0N104 |  | ENRICHED | MRO | 39122001 | Inverter Drive Ac | DRIVE | VARIABLE FREQUENCY | POWER RATING | 1.5 KW | INPUT VOLTAGE | 380 TO 480 VAC | NUMBER OF PHASE | 3 | OUTPUT CURRENT RATING | 4 A | OUTPUT FREQUENCY RATING | 0 TO 240 Hz | DEGREE OF PROTECTION | IP20 NEMA UL/OPEN TYPE | TYPE | ADJUSTABLE AC | TERMINAL TYPE |  | MOUNTING TYPE | PANEL | SIZE | 80 WD X 152 HT X 136 DP MM | TEMPERATURE RATING | -10 TO 50 DEG C | HAZARD CLASS |  | CERTIFICATION/STANDARD | UL508C,UL,CSA,EN61800-3,CE | ADDITIONAL FEATURES | FRAME SIZE:A;SERIES:POWERFLEX 4 | [32 empty] | Model number is not available so we updated Part number as Model number | Production Completed
STP-007 | DATA ENRICHMENT | Batch_2 | Elec | SCV | SCV2 | OK | 12-05-2023 | 20-05-2023 |  | 7512 | 7512 | 8301-52132596 | INVERSOR FREQ 342-528V 3 0HP 6 0A |  |  | INVERSOR FREQUENCIA TENSAO_ALIMENTACAO: 342-528V POTENCIA: 3.0HP CORRENTE_NOMINA L: 6.0A REFERENCIA: 22AD6P0N104 NOME_FAB RICANTE: ALLEN BRADLEY; LINHA: QUEIJO | [13 empty] | https://literature.rockwellautomation.com/idc/groups/literature/documents/um/22a-um001_-en-e.pdf |  |  | ALLEN-BRADLEY | OPM | 22A-D6P0N104 | 22A-D6P0N104 |  | ENRICHED | MRO | 39122001 | Inverter Drive Ac | DRIVE | VARIABLE FREQUENCY | POWER RATING | 2.2 KW | INPUT VOLTAGE | 380-480 V | NUMBER OF PHASE | 3 | OUTPUT CURRENT RATING | 6 A | OUTPUT FREQUENCY RATING | 0 TO 240 Hz | DEGREE OF PROTECTION | IP20 NEMA UL/OPEN TYPE | TYPE | ADJUSTABLE AC | TERMINAL TYPE |  | MOUNTING TYPE | PANEL | SIZE | 100 WD X 180 HT X 136 DP MM | TEMPERATURE RATING | -10 TO 50 DEG C | HAZARD CLASS |  | CERTIFICATION/STANDARD | UL508C,UL,CSA,EN61800-3,CE | ADDITIONAL FEATURES | FRAME SIZE:B;SERIES:POWERFLEX 4 | [33 empty] | Production Completed
STP-007 | DATA ENRICHMENT | Batch_2 | Elec | SCV | SCV2 | OK | 12-05-2023 | 20-05-2023 |  | 401963 | 401963 | BH02-5527518 | FRQ INVERT 4.0KW 480V MAX 20M U.EX.F. | 25B D010N114 |  |  |  | Deska | 98743 | HAAS | 25B_D010N1 | FRQ INVERT 4.0KW 480V MAX 20M | [7 empty] | https://literature.rockwellautomation.com/idc/groups/literature/documents/td/520-td001_-en-e.pdf |  |  | ALLEN-BRADLEY | OPM | 25B-D010N114 | 25B D010N114 |  | ENRICHED | MRO | 39122000 | Electrical Variable Speed Drives | DRIVE | VARIABLE FREQUENCY | POWER RATING | 4 KW/5 HP | INPUT VOLTAGE | 380 TO 480 VAC | NUMBER OF PHASE | 3 | OUTPUT CURRENT RATING | 10.5 A | OUTPUT FREQUENCY RATING | 0 TO 500 Hz | DEGREE OF PROTECTION | IP20 NEMA/OPEN | TYPE | ADJUSTABLE AC | TERMINAL TYPE | SCREW | MOUNTING TYPE | DIN RAIL | SIZE | 87 WD X 218 HT X 172 DP MM | TEMPERATURE RATING | -40 TO 85 DEG C | HAZARD CLASS |  | CERTIFICATION/STANDARD | CULUS,RCM,CE,EN,ATEX,KCC,EAC,AC 156,SEMI F47,ROHS | ADDITIONAL FEATURES | FRAME TYPE:B;SERIES:POWERFLEX 525 | [32 empty] | Part number is not available so we updated model number as part number | Production Completed
STP-007 | DATA ENRICHMENT | Batch_2 | Elec | SCV | SCV2 | OK | 12-05-2023 | 20-05-2023 |  | 402285 | 402285 | BH02-5527994 | INVERTER AB 25B D4P0N104 1.5KW 400V | 2525000113 |  |  |  | Deska | 110562 | Rockwell | 25B-D4P0N | PowerFlex 525 380 to 480V AC. three-phase | [7 empty] | https://literature.rockwellautomation.com/idc/groups/literature/documents/td/520-td001_-en-e.pdf |  |  | ALLEN-BRADLEY | OPM | 25B-D4P0N104 | 25B D4P0N104 | REFERENCE PART NUMBER:2525000113 | ENRICHED | MRO | 39122001 | Inverter Drive Ac | DRIVE | VARIABLE FREQUENCY | POWER RATING | 1.5 KW | INPUT VOLTAGE | 380 TO 480 VAC | NUMBER OF PHASE | 3 | OUTPUT CURRENT RATING | 4 A | OUTPUT FREQUENCY RATING | 0 TO 500 Hz | DEGREE OF PROTECTION | IP20 NEMA/OPEN | TYPE | ADJUSTABLE AC,INVERTER | TERMINAL TYPE | SCREW | MOUNTING TYPE | DIN RAIL | SIZE | 72 WD X 219 HT X 172 DP MM | TEMPERATURE RATING | -40 TO 85 DEG C | HAZARD CLASS |  | CERTIFICATION/STANDARD | CULUS,RCM,CE,EN,ATEX,KCC,EAC,AC 156,SEMI F47,ROHS | ADDITIONAL FEATURES | FRAME TYPE:A;SERIES:POWERFLEX 525 | [33 empty] | Production Completed
STP-007 | DATA ENRICHMENT | Batch_2 | Elec | SCV | SCV2 | OK | 12-05-2023 | 20-05-2023 |  | 245474 | 245474 | 8380-50486452 | INVERT,VOLT,25B-B011N104,0-230V,200-240V | 25B-B011N104 | Allen Bradley | INVERTER,VOLTAGE,OUTPUT_V:0-230V,V_RATING:200-240V,MANUFACTURER:ALLEN BRADLEY,MFR PART NUMBER:25B-B011N104 | [13 empty] | https://literature.rockwellautomation.com/idc/groups/literature/documents/td/520-td001_-en-e.pdf |  |  | ALLEN BRADLEY | OPM | 25B-B011N104 | 25B-B011N104 |  | ENRICHED | MRO | 39122000 | Electrical Variable Speed Drives | DRIVE | VARIABLE FREQUENCY | POWER RATING | 2.2 KW/3 HP | INPUT VOLTAGE | 200 TO 240 VAC | NUMBER OF PHASE | 3 | OUTPUT CURRENT RATING | 11A | OUTPUT FREQUENCY RATING | 0 TO 500Hz | DEGREE OF PROTECTION | IP20 | TYPE | INVERTER | TERMINAL TYPE |  | MOUNTING TYPE | PANEL | SIZE | 72 WD X 219 HT X 172 DP MM | TEMPERATURE RATING | -40 TO 85 DEG C | HAZARD CLASS |  | CERTIFICATION/STANDARD | ATEX,CE,C-TICK,CULUS,KCC,TUV | ADDITIONAL FEATURES | POWERFLEX 525 | [32 empty] | Part number is not available so we updated model number as part number | Production Completed
STP-007 | DATA ENRICHMENT | Batch_2 | Elec | SCV | SCV2 | OK | 12-05-2023 | 20-05-2023 |  | 9459 | 9459 | 8301-52220853 | INVERSOR POWER FLEX 525 220V 17A 3HP | 25BB011N104 | Rockwell Automation | INVERSOR DE FREQUENCIA POWER FLEX 525 220V 17A 3HP; TIPO: POWER FLEX525; MODELO: 525; PART NUMBER: 25BB011N104; APLICACAO: CONTROLE DEMOTION; FABRICANTE: ROCKWELL; FORNECEDOR EXCLUSIVO: SIM; FORNECEDOR:ELETRONOR; NÂº EQUIPAMENTO SAP: 10048927; PODE SER RECONDIONADO?: NAOLAUDO SANITÃRIO/MSDS?: NAO | INVERSOR DE FREQUENCIA POWER FLEX 525 220V 17A 3HP; TIPO: POWER FLEX525; MODELO: 525; PART NUMBER: 25BB011N104; APLICACAO: CONTROLE DEMOTION; FABRICANTE: ROCKWELL; FORNECEDOR EXCLUSIVO: SIM; FORNECEDOR:ELETRONOR; NÂº EQUIPAMENTO SAP: 10048927; PODE SER RECONDIONADO?: NAOLAUDO SANITÃRIO/MSDS?: NAO | [12 empty] | https://literature.rockwellautomation.com/idc/groups/literature/documents/td/520-td001_-en-e.pdf |  |  | ALLEN BRADLEY | OPM | 25B-B011N104 | 25B-B011N104 | SAP EQUIPMENT NUMBER:10048927 | ENRICHED | MRO | 39122001 | Inverter Drive Ac | DRIVE | VARIABLE FREQUENCY | POWER RATING | 2.2 KW/3 HP | INPUT VOLTAGE | 200 TO 240 VAC | NUMBER OF PHASE | 3 | OUTPUT CURRENT RATING | 11A | OUTPUT FREQUENCY RATING | 0 TO 500Hz | DEGREE OF PROTECTION | IP20 | TYPE | INVERTER | TERMINAL TYPE |  | MOUNTING TYPE | PANEL | SIZE | 72 WD X 219 HT X 172 DP MM | TEMPERATURE RATING | -40 TO 85 DEG C | HAZARD CLASS |  | CERTIFICATION/STANDARD | ATEX,CE,C-TICK,CULUS,KCC,TUV | ADDITIONAL FEATURES | W/BRAKE IGBT:PHASE:2;SERIES:POWERFLEX 525,FOR DEMOTION CONTROL | [32 empty] | Model number is not available so we updated Part number as Model number | Production Completed
STP-007 | DATA ENRICHMENT | Batch_2 | Elec | SCV | SCV2 | OK | 12-05-2023 | 20-05-2023 |  | 225985 | 225985 | 8373-52115839 | VARIADOR POWER FLEX 525 3HP 240VAC |  |  | VARIADOR POWER FLEX 525 3HP 240VAC POWER FLEX 525 AC DRIVE,CON INCORPORADO ETHERNET / IP Y SEGURIDAD 240 VCA, 3 FASES , 3 HP , 2.2 KW REGIMEN DE TRABAJO NORMAL ; 3 HP , 2.2 KW DE SERVICIO PESADO, MARCO A, IP20 NEMA / TIPO ABIERTO, SIN FILTROS N°PARTE:25BB011N104 MARCA: ALLEN BRADLEY | [13 empty] | https://literature.rockwellautomation.com/idc/groups/literature/documents/td/520-td001_-en-e.pdf |  |  | ALLEN BRADLEY | OPM | 25B-B011N104 | 25B-B011N104 | BRAND:POWER FLEX 525;WITH BUILT-IN ETHERNET/IP | ENRICHED | MRO | 39122000 | Electrical Variable Speed Drives | DRIVE | VARIABLE FREQUENCY | POWER RATING | 2.2 KW/3 HP | INPUT VOLTAGE | 200 TO 240 VAC | NUMBER OF PHASE | 3 | OUTPUT CURRENT RATING | 11A | OUTPUT FREQUENCY RATING | 0 TO 500Hz | DEGREE OF PROTECTION | IP20 | TYPE | INVERTER | TERMINAL TYPE |  | MOUNTING TYPE | PANEL | SIZE | 72 WD X 219 HT X 172 DP MM | TEMPERATURE RATING | -40 TO 85 DEG C | HAZARD CLASS |  | CERTIFICATION/STANDARD | ATEX,CE,C-TICK,CULUS,KCC,TUV | ADDITIONAL FEATURES | [33 empty] | Part number is not available so we updated Model number as Part number,Model Number Updated as per URL | Production Completed
STP-007 | DATA ENRICHMENT | Batch_2 | Elec | SCV | SCV2 | OK | 12-05-2023 | 20-05-2023 |  | 281184 | 281184 | 8386-50486452 | INVERT,VOLT,25B-B011N104,0-230V,200-240V | 25B-B011N104 | Allen Bradley | INVERTER,VOLTAGE,OUTPUT_V:0-230V,V_RATING:200-240V,MANUFACTURER:ALLEN BRADLEY,MFR PART NUMBER:25B-B011N104 | [13 empty] | https://literature.rockwellautomation.com/idc/groups/literature/documents/td/520-td001_-en-e.pdf |  |  | ALLEN-BRADLEY | OPM | 25B-B011N104 | 25B-B011N104 |  | ENRICHED | MRO | 39122000 | ELECTRICAL VARIABLE SPEED DRIVES | DRIVE | VARIABLE FREQUENCY | POWER RATING | 2.2 KW/3 HP | INPUT VOLTAGE | 200 TO 240 VAC | NUMBER OF PHASE | 3 | OUTPUT CURRENT RATING | 11A | OUTPUT FREQUENCY RATING | 0 TO 500Hz | DEGREE OF PROTECTION | IP20 | TYPE | INVERTER | TERMINAL TYPE |  | MOUNTING TYPE | PANEL | SIZE | 72 WD X 219 HT X 172 DP MM | TEMPERATURE RATING |  | HAZARD CLASS |  | CERTIFICATION/STANDARD |  | ADDITIONAL FEATURES | [34 empty] | Production Completed
STP-007 | DATA ENRICHMENT | Batch_2 | Elec | SCV | SCV2 | OK | 12-05-2023 | 20-05-2023 |  | 225986 | 225986 | 8373-52115858 | VARIADOR POWER FLEX 525 2HP 240VAC |  |  | VARIADOR POWER FLEX 525 2HP 240VAC POWER FLEX 525 AC DRIVE,CON INCORPORADO ETHERNET / IP Y SEGURIDAD 240 VCA, 3 FASES , 2 HP , 1.5 KW REGIMEN DE TRABAJO NORMAL ; 2 HP , 1.5 KW DE SERVICIO PESADO, MARCO A, IP20 NEMA / TIPO ABIERTO, SIN FILTROS N°PARTE:25BB8P0N104 MARCA: ALLEN BRADLEY | [13 empty] | https://literature.rockwellautomation.com/idc/groups/literature/documents/td/520-td001_-en-e.pdf |  |  | ALLEN BRADLEY | OPM | 25B-B8P0N104 | 25B-B8P0N104 |  | ENRICHED | MRO | 39122000 | Electrical Variable Speed Drives | DRIVE | VARIABLE FREQUENCY | POWER RATING | 1.5 KW/2 HP | INPUT VOLTAGE | 200 TO 240VAC | NUMBER OF PHASE | 3 | OUTPUT CURRENT RATING | 8A | OUTPUT FREQUENCY RATING | 0 TO 500 HZ | DEGREE OF PROTECTION | IP20 NEMA/OPEN | TYPE | INVERTER FREQUENCY | TERMINAL TYPE | SCREW | MOUNTING TYPE | PANEL | SIZE | 87 WD X 180 HT X 172 DP MM | TEMPERATURE RATING | -40 TO 85 DEG C | HAZARD CLASS |  | CERTIFICATION/STANDARD | CULUS,RCM,CE,EN,ATEX,KCC,EAC,AC 156,SEMI F47,ROHS | ADDITIONAL FEATURES | W/INCORPORATED ETHERNET/IP AND SECURITY, A-FRAME, NO FILTERS | [32 empty] | Part number is not available so we updated Model number as Part number,Model Number Updated as per URL | Production Completed
STP-007 | DATA ENRICHMENT | Batch_2 | Elec | SCV | SCV2 | OK | 12-05-2023 | 20-05-2023 |  | 227571 | 227571 | 8373-52177948 | VARIADOR DE FRECUENCIA 25BB8P0N104 |  |  | INVERSOR FREQ. 1,5KW - TRIFÁSICO 220V FUNCION: CONTROL ELECTRONICO DE VELOCIDAD DE UN MOTOR N° PARTE: 25BB8P0N104 MARCA: ALLEN BRADLEY MATERIAL: PLASTICO Y METAL | [13 empty] | https://literature.rockwellautomation.com/idc/groups/literature/documents/td/520-td001_-en-e.pdf |  |  | ALLEN BRADLEY | OPM | 25B-B8P0N104 | 25B-B8P0N104 |  | ENRICHED | MRO | 39122000 | Electrical Variable Speed Drives | DRIVE | VARIABLE FREQUENCY | POWER RATING | 1.5 KW/2 HP | INPUT VOLTAGE | 200 TO 240VAC | NUMBER OF PHASE | 3 | OUTPUT CURRENT RATING | 8A | OUTPUT FREQUENCY RATING | 0 TO 500 HZ | DEGREE OF PROTECTION | IP20 NEMA/OPEN | TYPE | INVERTER FREQUENCY | TERMINAL TYPE | SCREW | MOUNTING TYPE | PANEL | SIZE | 87 WD X 180 HT X 172 DP MM | TEMPERATURE RATING | -40 TO 85 DEG C | HAZARD CLASS |  | CERTIFICATION/STANDARD | CULUS,RCM,CE,EN,ATEX,KCC,EAC,AC 156,SEMI F47,ROHS | ADDITIONAL FEATURES | FRAME TYPE:B;SERIES:POWERFLEX 525,FUNCTION: ELECTRONIC CONTROL OF MOTOR SPEED, MATERIAL: PLASTIC AND METAL | [32 empty] | Model number is not available so we updated Part number as Model number | Production Completed
STP-007 | DATA ENRICHMENT | Batch_2 | Elec | SCV | SCV2 | OK | 12-05-2023 | 20-05-2023 |  | 245816 | 245816 | 8380-50491240 | CONTR,AC MTR,25B-B8P0N104,2HP,240V | 25B-B8P0N104 | Allen Bradley | CONTROL,AC MOTOR,POWER_OUTPUT:2HP,INPUT_V:240V,MANUFACTURER:ALLEN BRADLEY,MFR PART NUMBER:25B-B8P0N104 | [13 empty] | https://literature.rockwellautomation.com/idc/groups/literature/documents/td/520-td001_-en-e.pdf |  |  | ALLEN BRADLEY | OPM | 25B-B8P0N104 | 25B-B8P0N104 |  | ENRICHED | MRO | 39122000 | Electrical Variable Speed Drives | DRIVE | VARIABLE FREQUENCY | POWER RATING | 1.5 KW/2 HP | INPUT VOLTAGE | 200 TO 240VAC | NUMBER OF PHASE | 3 | OUTPUT CURRENT RATING | 8A | OUTPUT FREQUENCY RATING | 0 TO 500 HZ | DEGREE OF PROTECTION | IP20 NEMA/OPEN | TYPE | CONTROL AC MOTOR | TERMINAL TYPE | SCREW | MOUNTING TYPE | PANEL | SIZE | 87 WD X 180 HT X 172 DP MM | TEMPERATURE RATING | -40 TO 85 DEG C | HAZARD CLASS |  | CERTIFICATION/STANDARD | CULUS,RCM,CE,EN,ATEX,KCC,EAC,AC 156,SEMI F47,ROHS | ADDITIONAL FEATURES | FRAME TYPE:B;SERIES:POWERFLEX 525 | [32 empty] | Part number is not available so we updated model number as part number | Production Completed
STP-007 | DATA ENRICHMENT | Batch_2 | Elec | SCV | SCV2 | OK | 12-05-2023 | 20-05-2023 |  | 281214 | 281214 | 8386-50491240 | CONTR,AC MTR,25B-B8P0N104,2HP,240V | 25B-B8P0N104 | Allen Bradley | CONTROL,AC MOTOR,POWER_OUTPUT:2HP,INPUT_V:240V,MANUFACTURER:ALLEN BRADLEY,MFR PART NUMBER:25B-B8P0N104 | [13 empty] | https://literature.rockwellautomation.com/idc/groups/literature/documents/td/520-td001_-en-e.pdf |  |  | ALLEN BRADLEY | OPM | 25B-B8P0N104 | 25B-B8P0N104 |  | ENRICHED | MRO | 39122000 | Electrical Variable Speed Drives | DRIVE | VARIABLE FREQUENCY | POWER RATING | 1.5 KW/2 HP | INPUT VOLTAGE | 200 TO 240VAC | NUMBER OF PHASE | 3 | OUTPUT CURRENT RATING | 8A | OUTPUT FREQUENCY RATING | 0 TO 500 HZ | DEGREE OF PROTECTION | IP20 NEMA/OPEN | TYPE | CONTROL AC MOTOR | TERMINAL TYPE | SCREW | MOUNTING TYPE | PANEL | SIZE | 87 WD X 180 HT X 172 DP MM | TEMPERATURE RATING | -40 TO 85 DEG C | HAZARD CLASS |  | CERTIFICATION/STANDARD | CULUS,RCM,CE,EN,ATEX,KCC,EAC,AC 156,SEMI F47,ROHS | ADDITIONAL FEATURES | FRAME TYPE:B;SERIES:POWERFLEX 525 | [33 empty] | Production Completed
STP-007 | DATA ENRICHMENT | Batch_2 | Elec | SCV | SCV2 | OK | 12-05-2023 | 20-05-2023 |  | 4592 | 4592 | 8301-52019657 | CONVERSOR FREQUENCIA UNI 2402 7,5KW 380/ | R25BD017N114 | Rockwell Automation | CONVERSOR DE FREQU#NCIA UNI 2402 7,5KW 380/440V Variador de freq##ncia Inverter CDE750 (uni) CTI 002 7,5KW 380/440V OUTPUT 16A CONTROL TECNIQUES S/N:681856 Op##o: UNI 2403 380/440v 25A 11kw Unidrive S/N: 3284213016; **ALTERADO PARA: R25BD017N114- INVERSOR DE FREQ.480VAC 17A TRIFAS.FR.C PF525; ELETRONOR** | CONVERSOR DE FREQU#NCIA UNI 2402 7,5KW 380/440V Variador de freq##ncia Inverter CDE750 (uni) CTI 002 7,5KW 380/440V OUTPUT 16A CONTROL TECNIQUES S/N:681856 Op##o: UNI 2403 380/440v 25A 11kw Unidrive S/N: 3284213016; **ALTERADO PARA: R25BD017N114- INVERSOR DE FREQ.480VAC 17A TRIFAS.FR.C PF525; ELETRONOR** | [12 empty] | https://literature.rockwellautomation.com/idc/groups/literature/documents/td/520-td001_-en-e.pdf |  |  | ALLEN BRADLEY | OPM | 25B-D017N114 | 25B-D017N114 | SERIAL NUMBER: 681856 | ENRICHED | MRO | 39122001 | Inverter Drive Ac | DRIVE | VARIABLE FREQUENCY | POWER RATING | 7.5 KW/10 HP | INPUT VOLTAGE | 380 TO 480 VAC | NUMBER OF PHASE | 3 | OUTPUT CURRENT RATING | 17 A | OUTPUT FREQUENCY RATING | 0 TO 500 Hz | DEGREE OF PROTECTION | IP20 NEMA/OPEN | TYPE | FREQUENCY CONVERTER | TERMINAL TYPE | SCREW | MOUNTING TYPE | DIN RAIL | SIZE | 109 WD X 255 HT X 184 DP MM | TEMPERATURE RATING | -40 TO 85 DEG C | HAZARD CLASS |  | CERTIFICATION/STANDARD | CULUS,RCM,CE,EN,ATEX,KCC,EAC,AC 156,SEMI F47,ROHS | ADDITIONAL FEATURES | FRAME TYPE:C;SERIES:POWERFLEX 525,UNI 2402 7.5KW 380/440V Frequency Converter Inverter CDE750 (uni) CTI 002 7.5KW 380/440V OUTPUT 16A CONTROL TECNIQUES S/N:681856 Option#: UNI 2403 380/ 440v 25A 11kw Unidrive S/N: 3284213016, CHANGED TO: R25BD017N114- FREQUNECY INVERTER 480VAC 17A TRIPAS.FR.C PF525; ELETRONOR | [32 empty] | Part number is not available so we updated Model number as Part number,Model Number Updated as per URL | Production Completed
STP-007 | DATA ENRICHMENT | Batch_2 | Elec | SCV | SCV2 | OK | 12-05-2023 | 20-05-2023 |  | 180869 | 180869 | 8353-52198642 | POWERFLEX525ACDRIVE/25BD017N114/AB | 25BD017N114 | Allen Bradley | PowerFlex 525 AC Drive, with Embedded EtherNet/IP and Safety, 480 VAC, 3 Phase, 10 HP, 7.5 kW Normal Duty; 10 HP, 7.5 kW Heavy Duty, Frame C, IP20 NEMA / Open Type, Filter | [13 empty] | https://literature.rockwellautomation.com/idc/groups/literature/documents/td/520-td001_-en-e.pdf |  |  | ALLEN BRADLEY | OPM | 25B-D017N114 | 25B-D017N114 |  | ENRICHED | MRO | 39122001 | Inverter Drive Ac | DRIVE | VARIABLE FREQUENCY | POWER RATING | 7.5 KW/10 HP | INPUT VOLTAGE | 380 TO 480 VAC | NUMBER OF PHASE | 3 | OUTPUT CURRENT RATING | 17 A | OUTPUT FREQUENCY RATING | 0 TO 500 Hz | DEGREE OF PROTECTION | IP20 NEMA/OPEN | TYPE | ADJUSTABLE AC | TERMINAL TYPE | SCREW | MOUNTING TYPE | DIN RAIL | SIZE | 109 WD X 255 HT X 184 DP MM | TEMPERATURE RATING | -40 TO 85 DEG C | HAZARD CLASS |  | CERTIFICATION/STANDARD | CULUS,RCM,CE,EN,ATEX,KCC,EAC,AC 156,SEMI F47,ROHS | ADDITIONAL FEATURES | FRAME TYPE:C;SERIES:POWERFLEX 525,with Embedded EtherNet/IP and Safety | [32 empty] | Model number is not available so we updated Part number as Model number | Production Completed
STP-007 | DATA ENRICHMENT | Batch_2 | Elec | SCV | SCV2 | OK | 12-05-2023 | 20-05-2023 |  | 14773 | 14773 | 8308-52068228 | INVERSOR POWERFLEX 525 480V 25BD017N114 |  |  | INVERSOR POWER FLEX 525 7,5KW FABRICANTE: ALLEN BRADLEY FORNECEDOR: INTERENGE AUTOMAÇÃO INDUSTRIAL LTDA CÓD: 25BD017N114 | INVERSOR POWER FLEX 525 7,5KW FABRICANTE: ALLEN BRADLEY FORNECEDOR: INTERENGE AUTOMAÇÃO INDUSTRIAL LTDA CÓD: 25BD017N114 | [12 empty] | https://literature.rockwellautomation.com/idc/groups/literature/documents/td/520-td001_-en-e.pdf |  |  | ALLEN BRADLEY | OPM | 25B-D017N114 | 25B-D017N114 |  | ENRICHED | MRO | 39122001 | Inverter Drive Ac | DRIVE | VARIABLE FREQUENCY | POWER RATING | 7.5 KW/10 HP | INPUT VOLTAGE | 380 TO 480 VAC | NUMBER OF PHASE | 3 | OUTPUT CURRENT RATING | 17 A | OUTPUT FREQUENCY RATING | 0 TO 500 Hz | DEGREE OF PROTECTION | IP20 NEMA/OPEN | TYPE | ADJUSTABLE AC,INVERTER | TERMINAL TYPE | SCREW | MOUNTING TYPE | DIN RAIL | SIZE | 109 WD X 255 HT X 184 DP MM | TEMPERATURE RATING | -40 TO 85 DEG C | HAZARD CLASS |  | CERTIFICATION/STANDARD | CULUS,RCM,CE,EN,ATEX,KCC,EAC,AC 156,SEMI F47,ROHS | ADDITIONAL FEATURES | FRAME TYPE:C;SERIES:POWERFLEX 525 | [32 empty] | Model number is not available so we updated Part number as Model number | Production Completed
STP-007 | DATA ENRICHMENT | Batch_2 | Elec | SCV | SCV2 | OK | 12-05-2023 | 20-05-2023 |  | 257213 | 257213 | 8383-52257517 | POWER FLEX 525 MODULAR ETHERNET 20 HP | 25BD030N114 | Allen Bradley | POWER FLEX 525 MODULAR ETHERNET 20 HP TRIFASICO 380VCA NUMERO DE PARTE 25BD030N114 | [13 empty] | https://literature.rockwellautomation.com/idc/groups/literature/documents/td/520-td001_-en-e.pdf |  |  | ALLEN BRADLEY | OPM | 25B-D030N114 | 25B-D030N114 |  | ENRICHED | MRO | 39122001 | Inverter Drive Ac | DRIVE | VARIABLE FREQUENCY | POWER RATING | 15 KW | INPUT VOLTAGE | 380 TO 480 VAC | NUMBER OF PHASE | 3 | OUTPUT CURRENT RATING | 30 A | OUTPUT FREQUENCY RATING | 0 TO 500 Hz | DEGREE OF PROTECTION | IP20 NEMA/OPEN | TYPE | ADJUSTABLE AC | TERMINAL TYPE | SCREW | MOUNTING TYPE | DIN RAIL | SIZE | 130 WD X 295 HT X 212 DP MM | TEMPERATURE RATING | -40 TO 85 DEG C | HAZARD CLASS |  | CERTIFICATION/STANDARD | CULUS,RCM,CE,EN,ATEX,KCC,EAC,AC 156,SEMI F47,ROHS | ADDITIONAL FEATURES | FRAME TYPE:D;SERIES:POWERFLEX 525,MODULAR ETHERNET | [32 empty] | Model number is not available so we updated Part number as Model number | Production Completed
STP-007 | DATA ENRICHMENT | Batch_2 | Elec | SCV | SCV2 | OK | 12-05-2023 | 20-05-2023 |  | 174083 | 174083 | 8353-52067614 | DRIVE/PF525/20HP/25B-D030N114/AB | 25B-D030N114 | Allen Bradley | 25B-D030N114. VARIADOR POWERFLEX 525, 480VCA, 3 FASES, 30A, 20HP ND, 15HP HD, IP20 TIPO ABIERTO, CON FILTRO EMC MCA ALLEN BRADLEY | [13 empty] | https://literature.rockwellautomation.com/idc/groups/literature/documents/td/520-td001_-en-e.pdf |  |  | ALLEN BRADLEY | OPM | 25B-D030N114 | 25B-D030N114 |  | ENRICHED | MRO | 39122001 | Inverter Drive Ac | DRIVE | VARIABLE FREQUENCY | POWER RATING | 15 KW | INPUT VOLTAGE | 380 TO 480 VAC | NUMBER OF PHASE | 3 | OUTPUT CURRENT RATING | 30 A | OUTPUT FREQUENCY RATING | 0 TO 500 Hz | DEGREE OF PROTECTION | IP20 NEMA/OPEN | TYPE | ADJUSTABLE AC,INVERTER | TERMINAL TYPE | SCREW | MOUNTING TYPE | DIN RAIL | SIZE | 130 WD X 295 HT X 212 DP MM | TEMPERATURE RATING | -40 TO 85 DEG C | HAZARD CLASS |  | CERTIFICATION/STANDARD | CULUS,RCM,CE,EN,ATEX,KCC,EAC,AC 156,SEMI F47,ROHS | ADDITIONAL FEATURES | FRAME TYPE:D;SERIES:POWERFLEX 525,W/EMC MCA FILTER | [32 empty] | Model number is not available so we updated Part number as Model number | Production Completed
STP-007 | DATA ENRICHMENT | Batch_2 | Elec | SCV | SCV2 | OK | 12-05-2023 | 20-05-2023 | Query - Conflict in Input Data | 257223 | 257223 | 8383-52259513 | RODILLO GUIA LAMINADO ENVASADORA | 25B-D030N114 | Rockwell Automation | RODILLO GUIA LAMINADO ENVASADORA CLOUD MATERIAL DURALUMINIO DIAMETRO:65MM X LARGO: 330MM | [13 empty] | https://literature.rockwellautomation.com/idc/groups/literature/documents/td/520-td001_-en-e.pdf |  |  | ALLEN-BRADLEY | OPM | 25B-D030N114 | 25B-D030N114 |  | ENRICHED | MRO | 39122001 | INVERTER DRIVE AC | DRIVE | VARIABLE FREQUENCY | POWER RATING | 15 KW | INPUT VOLTAGE | 380 TO 480 VAC | NUMBER OF PHASE | 3 | OUTPUT CURRENT RATING | 30 A | OUTPUT FREQUENCY RATING | 0 TO 500 Hz | DEGREE OF PROTECTION | IP20 NEMA/OPEN | TYPE | ADJUSTABLE AC | TERMINAL TYPE | SCREW | MOUNTING TYPE | DIN RAIL | SIZE | 130 WD X 295 HT X 212 DP MM | TEMPERATURE RATING | -40 TO 85 DEG C | HAZARD CLASS |  | CERTIFICATION/STANDARD | CULUS,RCM,CE,EN,ATEX,KCC,EAC,AC 156,SEMI F47,ROHS | ADDITIONAL FEATURES | FRAME SIZE:D;GUIDE ROLLER FOR LAMINATED PACKAGING MACHINE CLOUD DUR ALUMINUM MATERIAL65 DIA MM X 330 LG MM | [33 empty] | Production Completed
STP-007 | DATA ENRICHMENT | Batch_2 | Elec | SCV | SCV2 | OK | 12-05-2023 | 20-05-2023 |  | 626938 | 626938 | IE33-5615683 | DRIVE,VSD,POWERFLEX 525,25B-D037N114,AB | 25B-D037N114 | HANLEY AUTOMATION NETWORKS LTD | DRIVE,VSD,POWERFLEX 525,25B-D037N114,AB | [13 empty] | https://literature.rockwellautomation.com/idc/groups/literature/documents/td/520-td001_-en-e.pdf |  |  | ALLEN BRADLEY | OPM | 25B-D037N114 | 25B-D037N114 |  | ENRICHED | MRO | 39122001 | Inverter Drive Ac | DRIVE | VARIABLE FREQUENCY | POWER RATING | 25 HP | INPUT VOLTAGE | 380 TO 480 VAC | NUMBER OF PHASE | 3 | OUTPUT CURRENT RATING | 37 A | OUTPUT FREQUENCY RATING | 0 TO 500 Hz | DEGREE OF PROTECTION | IP20 NEMA/OPEN | TYPE | VSD | TERMINAL TYPE | SCREW | MOUNTING TYPE | DIN RAIL | SIZE | 185 WD X 350 HT X 279 DP MM | TEMPERATURE RATING | -40 TO 85 DEG C | HAZARD CLASS |  | CERTIFICATION/STANDARD | CULUS,RCM,CE,EN,ATEX,KCC,EAC,AC 156,SEMI F47,ROHS | ADDITIONAL FEATURES | FRAME TYPE:E;SERIES:POWERFLEX 525 | [32 empty] | Model number is not available so we updated Part number as Model number | Production Completed
STP-007 | DATA ENRICHMENT | Batch_2 | Elec | SCV | SCV2 | OK | 12-05-2023 | 20-05-2023 |  | 180871 | 180871 | 8353-52198645 | POWERFLEX525ACDRIVE/25BD037N114/AB | 25BD037N114 | Allen Bradley | PowerFlex 525 AC Drive, with Embedded EtherNet/IP and Safety, 480 VAC, 3 Phase, 25 HP, 18.5 kW Normal Duty; 20 HP, 15 kW Heavy Duty, Frame E, IP20 NEMA / Open Type, Filter | [13 empty] | https://literature.rockwellautomation.com/idc/groups/literature/documents/td/520-td001_-en-e.pdf |  |  | ALLEN-BRADLEY | OPM | 25B-D037N114 | 25B-D037N114 |  | ENRICHED | MRO | 39122001 | Inverter Drive Ac | DRIVE | VARIABLE FREQUENCY | POWER RATING | 20 HP | INPUT VOLTAGE | 380 TO 480 VAC | NUMBER OF PHASE | 3 | OUTPUT CURRENT RATING | 37 A | OUTPUT FREQUENCY RATING | 0 TO 500 Hz | DEGREE OF PROTECTION | IP20 NEMA/OPEN | TYPE | ADJUSTABLE AC | TERMINAL TYPE | SCREW | MOUNTING TYPE | DIN RAIL | SIZE | 185 WD X 350 HT X 279 DP MM | TEMPERATURE RATING | -40 TO 85 DEG C | HAZARD CLASS |  | CERTIFICATION/STANDARD | CULUS,RCM,CE,EN,ATEX,KCC,EAC,AC 156,SEMI F47,ROHS | ADDITIONAL FEATURES | SERIES:POWERFLEX 525,FRAME TYPE:E,W/Embedded EtherNet/IP and Safety | [32 empty] | Part Number Updated As Per Url | Production Completed
STP-007 | DATA ENRICHMENT | Batch_2 | Elec | SCV | SCV2 | OK | 12-05-2023 | 20-05-2023 |  | 42701 | 42701 | 8312-52150761 | CONTR,AC MTR25B-D043N11430HP480V | 25B-D043N114 | Allen Bradley | CONTROL,AC MOTORMFR PART NUMBER:25B-D043N114POWER OUTPUT:30HPINPUT VOLTAGE:480V,MANUFACTURER:ALLEN BRADLEY,MFR PART NUMBER:25B-D043N114POWER OUTPUT:30HPINPUT VOLTAGE:480V | [13 empty] | https://literature.rockwellautomation.com/idc/groups/literature/documents/td/520-td001_-en-e.pdf | https://www.rockwellautomation.com/en-il/products/details.25B-D043N114.html | https://www.dosupply.com/automation/allen-bradley-drives/powerflex-525/25B-D043N114 | ALLEN BRADLEY | OPM | 25B-D043N114 | 25B-D043N114 |  | ENRICHED | MRO | 39122001 | Inverter Drive Ac | DRIVE | VARIABLE FREQUENCY | POWER RATING | 30 HP | INPUT VOLTAGE | 480 VAC | NUMBER OF PHASE | 3 | OUTPUT CURRENT RATING | 43A | OUTPUT FREQUENCY RATING | 0 TO 500 Hz | DEGREE OF PROTECTION | IP20 NEMA/OPEN | TYPE | ADJUSTABLE AC | TERMINAL TYPE | SCREW | MOUNTING TYPE | DIN RAIL | SIZE | 185 WD X 350 LG X 279 HT MM | TEMPERATURE RATING | -40 TO 85 DEG C | HAZARD CLASS |  | CERTIFICATION/STANDARD | CULUS,RCM,CE,EN,ATEX,KCC,EAC,AC 156,SEMI F47,ROHS | ADDITIONAL FEATURES | FRAME TYPE:E;SERIES:POWERFLEX 525 | [32 empty] | Model number is not available so we updated Part number as Model number | Production Completed
STP-007 | DATA ENRICHMENT | Batch_2 | Elec | SCV | SCV2 | OK | 12-05-2023 | 20-05-2023 |  | 109472 | 109472 | 8339-52150761 | CONTR,AC MTR25B-D043N11430HP480V | 25B-D043N114 | Allen Bradley | CONTROL,AC MOTORMFR PART NUMBER:25B-D043N114POWER OUTPUT:30HPINPUT VOLTAGE:480V,MANUFACTURER:ALLEN BRADLEY,MFR PART NUMBER:25B-D043N114POWER OUTPUT:30HPINPUT VOLTAGE:480V | [13 empty] | https://literature.rockwellautomation.com/idc/groups/literature/documents/td/520-td001_-en-e.pdf | https://www.rockwellautomation.com/en-il/products/details.25B-D043N114.html | https://www.dosupply.com/automation/allen-bradley-drives/powerflex-525/25B-D043N114 | ALLEN BRADLEY | OPM | 25B-D043N114 | 25B-D043N114 |  | ENRICHED | MRO | 39122001 | Inverter Drive Ac | DRIVE | VARIABLE FREQUENCY | POWER RATING | 30 HP | INPUT VOLTAGE | 480 VAC | NUMBER OF PHASE | 3 | OUTPUT CURRENT RATING | 43A | OUTPUT FREQUENCY RATING | 0 TO 500 Hz | DEGREE OF PROTECTION | IP20 NEMA/OPEN | TYPE | ADJUSTABLE AC | TERMINAL TYPE | SCREW | MOUNTING TYPE | DIN RAIL | SIZE | 185 WD X 350 LG X 279 HT MM | TEMPERATURE RATING | -40 TO 85 DEG C | HAZARD CLASS |  | CERTIFICATION/STANDARD | CULUS,RCM,CE,EN,ATEX,KCC,EAC,AC 156,SEMI F47,ROHS | ADDITIONAL FEATURES | FRAME TYPE:E;SERIES:POWERFLEX 525 | [32 empty] | Part number is not available so we updated model number as part number | Production Completed
STP-007 | DATA ENRICHMENT | Batch_2 | Elec | SCV | SCV2 | OK | 12-05-2023 | 20-05-2023 |  | 181207 | 181207 | 8353-52199967 | POWERFLEX525ACDRIVE/25BD043N114/AB | 25BD043N114 | Allen Bradley | PowerFlex 525 AC Drive, with Embedded EtherNet/IP and Safety, 480 VAC, 3 Phase, 30 HP, 22 kW Normal Duty; 25 HP, 18.5 kW Heavy Duty, Frame E, IP20 NEMA / Open Type, Filter | [13 empty] | https://literature.rockwellautomation.com/idc/groups/literature/documents/td/520-td001_-en-e.pdf | https://www.rockwellautomation.com/en-il/products/details.25B-D043N114.html | https://www.dosupply.com/automation/allen-bradley-drives/powerflex-525/25B-D043N114 | ALLEN BRADLEY | OPM | 25B-D043N114 | 25B-D043N114 |  | ENRICHED | MRO | 39122001 | Inverter Drive Ac | DRIVE | VARIABLE FREQUENCY | POWER RATING | 30 HP | INPUT VOLTAGE | 480 VAC | NUMBER OF PHASE | 3 | OUTPUT CURRENT RATING | 43A | OUTPUT FREQUENCY RATING | 0 TO 500 Hz | DEGREE OF PROTECTION | IP20 NEMA/OPEN | TYPE | ADJUSTABLE AC | TERMINAL TYPE | SCREW | MOUNTING TYPE | DIN RAIL | SIZE | 185 WD X 350 LG X 279 HT MM | TEMPERATURE RATING | -40 TO 85 DEG C | HAZARD CLASS |  | CERTIFICATION/STANDARD | CULUS,RCM,CE,EN,ATEX,KCC,EAC,AC 156,SEMI F47,ROHS | ADDITIONAL FEATURES | FRAME TYPE:E;SERIES:POWERFLEX 525,W/Embedded EtherNet/IP and Safety | [33 empty] | Production Completed
STP-007 | DATA ENRICHMENT | Batch_2 | Elec | SCV | SCV2 | OK | 12-05-2023 | 20-05-2023 |  | 278021 | 278021 | 8385-52252454 | VARIADOR POWERFLEX 525 25BD043N114 43AMP |  |  | VARIADOR POWERFLEX 525 25B-D043N114 480VCA-43AMP-30HP-22KW MARCA ALLEN BRADLEY | [13 empty] | https://literature.rockwellautomation.com/idc/groups/literature/documents/td/520-td001_-en-e.pdf | https://www.rockwellautomation.com/en-il/products/details.25B-D043N114.html | https://www.dosupply.com/automation/allen-bradley-drives/powerflex-525/25B-D043N114 | ALLEN BRADLEY | OPM | 25B-D043N114 | 25B-D043N114 |  | ENRICHED | MRO | 39122001 | Inverter Drive Ac | DRIVE | VARIABLE FREQUENCY | POWER RATING | 30 HP | INPUT VOLTAGE | 480 VAC | NUMBER OF PHASE | 3 | OUTPUT CURRENT RATING | 43A | OUTPUT FREQUENCY RATING | 0 TO 500 Hz | DEGREE OF PROTECTION | IP20 NEMA/OPEN | TYPE | ADJUSTABLE AC | TERMINAL TYPE | SCREW | MOUNTING TYPE | DIN RAIL | SIZE | 185 WD X 350 LG X 279 HT MM | TEMPERATURE RATING | -40 TO 85 DEG C | HAZARD CLASS |  | CERTIFICATION/STANDARD | CULUS,RCM,CE,EN,ATEX,KCC,EAC,AC 156,SEMI F47,ROHS | ADDITIONAL FEATURES | FRAME TYPE:E;SERIES:POWERFLEX 525 | [32 empty] | Model number is not available so we updated Part number as Model number | Production Completed
STP-007 | DATA ENRICHMENT | Batch_2 | Elec | SCV | SCV2 | OK | 12-05-2023 | 20-05-2023 |  | 626935 | 626935 | IE33-5614502 | DRIVE,VSD,22KW,25B-D043N114,AB | 25B-D043N114 | HANLEY AUTOMATION NETWORKS LTD | DRIVE,VSD,22KW,25B-D043N114,AB | [13 empty] | https://literature.rockwellautomation.com/idc/groups/literature/documents/td/520-td001_-en-e.pdf | https://www.rockwellautomation.com/en-il/products/details.25B-D043N114.html | https://www.dosupply.com/automation/allen-bradley-drives/powerflex-525/25B-D043N114 | ALLEN BRADLEY | OPM | 25B-D043N114 | 25B-D043N114 |  | ENRICHED | MRO | 39122001 | Inverter Drive Ac | DRIVE | VARIABLE FREQUENCY | POWER RATING | 30 HP | INPUT VOLTAGE | 480 VAC | NUMBER OF PHASE | 3 | OUTPUT CURRENT RATING | 43A | OUTPUT FREQUENCY RATING | 0 TO 500 Hz | DEGREE OF PROTECTION | IP20 NEMA/OPEN | TYPE | ADJUSTABLE AC | TERMINAL TYPE | SCREW | MOUNTING TYPE | DIN RAIL | SIZE | 185 WD X 350 LG X 279 HT MM | TEMPERATURE RATING | -40 TO 85 DEG C | HAZARD CLASS |  | CERTIFICATION/STANDARD | CULUS,RCM,CE,EN,ATEX,KCC,EAC,AC 156,SEMI F47,ROHS | ADDITIONAL FEATURES | FRAME TYPE:E;SERIES:POWERFLEX 525 | [32 empty] | Model number is not available so we updated Part number as Model number | Production Completed
STP-007 | DATA ENRICHMENT | Batch_2 | Elec | SCV | SCV2 | OK | 12-05-2023 | 20-05-2023 |  | 281821 | 281821 | 8386-52230124 | CONTR,AC MTR,25B-E012N104,10HP,414-660V | 25B-E012N104 | Rockwell Automation | CONTROL,AC MOTOR,POWER OUTPUT:10HP,INPUT VOLTAGE:414-660V,MANUFACTURER:ROCKWELL AUTOMATION,MFR PART NUMBER:25B-E012N104 | [13 empty] | https://literature.rockwellautomation.com/idc/groups/literature/documents/td/520-td001_-en-e.pdf |  |  | ALLEN BRADLEY | OPM | 25B-E012N104 | 25B-E012N104 | ALTERNATE MANUFACTURER: ROCKWELL AUTOMATION | ENRICHED | MRO | 39122001 | Inverter Drive Ac | DRIVE | VARIABLE FREQUENCY | POWER RATING | 10 HP | INPUT VOLTAGE | 600 VAC | NUMBER OF PHASE | 3 | OUTPUT CURRENT RATING | 12 A | OUTPUT FREQUENCY RATING | 0 TO 500Hz | DEGREE OF PROTECTION | IP20 NEMA/OPEN | TYPE | ADJUSTABLE AC CONTROL MOTOR | TERMINAL TYPE | SCREW | MOUNTING TYPE | DIN RAIL | SIZE | 109 WD X 255 HT X 184 DP MM | TEMPERATURE RATING | -40 TO 85 DEG C | HAZARD CLASS |  | CERTIFICATION/STANDARD | CULUS,RCM,CE,EN,ATEX,KCC,EAC,AC 156,SEMI F47,ROHS | ADDITIONAL FEATURES | FRAME TYPE:C | [32 empty] | Model number is not available so we updated Part number as Model number | Production Completed
STP-007 | DATA ENRICHMENT | Batch_2 | Elec | SCV | SCV2 | OK | 12-05-2023 | 20-05-2023 |  | 65947 | 65947 | 8319-52220282 | MOD,CONTR,25B-E022N104 | 25B-E022N104 | Allen Bradley | MODULE,CONTROL,DETAILS:POWERFLEX 525 15KW (20HP),MANUFACTURER:ALLEN BRADLEY,MFR PART NUMBER:25B-E022N104 | [13 empty] | https://literature.rockwellautomation.com/idc/groups/literature/documents/td/520-td001_-en-e.pdf |  |  | ALLEN BRADLEY | OPM | 25B-E022N104 | 25B-E022N104 |  | ENRICHED | MRO | 39122001 | Inverter Drive Ac | DRIVE | VARIABLE FREQUENCY | POWER RATING | 15 KW/20 HP | INPUT VOLTAGE | 600 VAC | NUMBER OF PHASE | 3 | OUTPUT CURRENT RATING | 22 A | OUTPUT FREQUENCY RATING | 0 TO 500Hz | DEGREE OF PROTECTION | IP20 NEMA/OPEN | TYPE | ADJUSTABLE AC CONTROL | TERMINAL TYPE | SCREW | MOUNTING TYPE | DIN RAIL | SIZE | 130 WD X 295 HT X 212 DP MM | TEMPERATURE RATING | -40 TO 85 DEG C | HAZARD CLASS |  | CERTIFICATION/STANDARD | CULUS,RCM,CE,EN,ATEX,KCC,EAC,AC 156,SEMI F47,ROHS | ADDITIONAL FEATURES | FRAME TYPE:E | [32 empty] | Model number is not available so we updated Part number as Model number | Production Completed
STP-007 | DATA ENRICHMENT | Batch_2 | Elec | SCV | SCV2 | OK | 12-05-2023 | 20-05-2023 |  | 246174 | 246174 | 8380-50499614 | CONTR,AC MTR,25BE027N104,20HP | 25BE027N104 | Allen Bradley | CONTROL,AC MOTOR,POWER_OUTPUT:20HP,INPUT_V:480-600 VAC,MANUFACTURER:ALLEN BRADLEY,MFR PART NUMBER:25BE027N104 | [13 empty] | https://literature.rockwellautomation.com/idc/groups/literature/documents/td/520-td001_-en-e.pdf |  |  | ALLEN BRADLEY | OPM | 25B-E027N104 | 25B-E027N104 |  | ENRICHED | MRO | 39122001 | Inverter Drive Ac | DRIVE | VARIABLE FREQUENCY | POWER RATING | 18.5 KW/25 HP | INPUT VOLTAGE | 600 VAC | NUMBER OF PHASE | 3 | OUTPUT CURRENT RATING | 27 A | OUTPUT FREQUENCY RATING | 0 TO 500Hz | DEGREE OF PROTECTION | IP20 NEMA/OPEN | TYPE | ADJUSTABLE AC CONTROL MOTOR | TERMINAL TYPE | SCREW | MOUNTING TYPE | DIN RAIL | SIZE | 185 WD X 350 LG X 279 HT MM | TEMPERATURE RATING | -40 TO 85 DEG C | HAZARD CLASS |  | CERTIFICATION/STANDARD | CULUS,RCM,CE,EN,ATEX,KCC,EAC,AC 156,SEMI F47,ROHS | ADDITIONAL FEATURES | FRAME TYPE:E | [32 empty] | Model number is not available so we updated Part number as Model number | Production Completed
STP-007 | DATA ENRICHMENT | Batch_2 | Elec | SCV | SCV2 | OK | 12-05-2023 | 20-05-2023 | Conflict in Noun and Description | 281263 | 281263 | 8386-50498269 | MOD,PWR,25B-E1P7N104,AB | 25B-E1P7N104 | Allen Bradley | MODULE,POWER,DETAILS:AB,MANUFACTURER:ALLEN BRADLEY,MFR PART NUMBER:25B-E1P7N104 | [13 empty] | https://literature.rockwellautomation.com/idc/groups/literature/documents/td/520-td001_-en-e.pdf |  |  | ALLEN BRADLEY | OPM | 25B-E1P7N104 | 25B-E1P7N104 |  | ENRICHED | MRO | 39122001 | Inverter Drive Ac | DRIVE | VARIABLE FREQUENCY | POWER RATING | 0.75 KW/1 HP | INPUT VOLTAGE | 600VAC | NUMBER OF PHASE | 3 | OUTPUT CURRENT RATING | 1.7A | OUTPUT FREQUENCY RATING | 0 TO 500Hz | DEGREE OF PROTECTION | IP20 NEMA/OPEN | TYPE | ADJUSTABLE AC | TERMINAL TYPE | SCREW | MOUNTING TYPE | DIN RAIL | SIZE | 72 WD X 152 LG X 172 DP MM | TEMPERATURE RATING | -40 TO 70 DEG C | HAZARD CLASS |  | CERTIFICATION/STANDARD | CULUS,RCM,CE,EN,ATEX,KCC,EAC,AC 156,SEMI F47,ROHS | ADDITIONAL FEATURES | FRAME TYPE:A;SERIES:POWERFLEX 525 | [32 empty] | Model number is not available so we updated Part number as Model number | Production Completed
STP-007 | DATA ENRICHMENT | Batch_2 | Elec | SCV | SCV2 | OK | 12-05-2023 | 20-05-2023 | Conflict in Noun and Description | 52064 | 52064 | 8314-50498269 | MOD,PWR,25B-E1P7N104,AB | 25B-E1P7N104 | Allen Bradley | MODULE,POWER,DETAILS:AB,MANUFACTURER:ALLEN BRADLEY,MFR PART NUMBER:25B-E1P7N104 | [13 empty] | https://literature.rockwellautomation.com/idc/groups/literature/documents/td/520-td001_-en-e.pdf |  |  | ALLEN BRADLEY | OPM | 25B-E1P7N104 | 25B-E1P7N104 |  | ENRICHED | MRO | 39122000 | Electrical Variable Speed Drives | DRIVE | VARIABLE FREQUENCY | POWER RATING | 0.75 KW/1 HP | INPUT VOLTAGE | 600VAC | NUMBER OF PHASE | 3 | OUTPUT CURRENT RATING | 1.7A | OUTPUT FREQUENCY RATING | 0 TO 500Hz | DEGREE OF PROTECTION | IP20 NEMA/OPEN | TYPE | ADJUSTABLE AC | TERMINAL TYPE | SCREW | MOUNTING TYPE | DIN RAIL | SIZE | 72 WD X 152 LG X 172 DP MM | TEMPERATURE RATING | -40 TO 70 DEG C | HAZARD CLASS |  | CERTIFICATION/STANDARD | CULUS,RCM,CE,EN,ATEX,KCC,EAC,AC 156,SEMI F47,ROHS | ADDITIONAL FEATURES | FRAME TYPE:A;SERIES:POWERFLEX 525 | [32 empty] | Part number is not available so we updated model number as part number | Production Completed
STP-007 | DATA ENRICHMENT | Batch_2 | Elec | SCV | SCV2 | OK | 12-05-2023 | 20-05-2023 | Conflict in Noun and Description | 57366 | 57366 | 8317-50498269 | MOD,PWR,25B-E1P7N104,AB | 25B-E1P7N104 | Allen Bradley | MODULE,POWER,DETAILS:AB,MANUFACTURER:ALLEN BRADLEY,MFR PART NUMBER:25B-E1P7N104 | [13 empty] | https://literature.rockwellautomation.com/idc/groups/literature/documents/td/520-td001_-en-e.pdf |  |  | ALLEN BRADLEY | OPM | 25B-E1P7N104 | 25B-E1P7N104 |  | ENRICHED | MRO | 39122000 | Electrical Variable Speed Drives | DRIVE | VARIABLE FREQUENCY | POWER RATING | 0.75 KW/1 HP | INPUT VOLTAGE | 600VAC | NUMBER OF PHASE | 3 | OUTPUT CURRENT RATING | 1.7A | OUTPUT FREQUENCY RATING | 0 TO 500Hz | DEGREE OF PROTECTION | IP20 NEMA/OPEN | TYPE | ADJUSTABLE AC | TERMINAL TYPE | SCREW | MOUNTING TYPE | DIN RAIL | SIZE | 72 WD X 152 LG X 172 DP MM | TEMPERATURE RATING | -40 TO 70 DEG C | HAZARD CLASS |  | CERTIFICATION/STANDARD | CULUS,RCM,CE,EN,ATEX,KCC,EAC,AC 156,SEMI F47,ROHS | ADDITIONAL FEATURES | FRAME TYPE:A;SERIES:POWERFLEX 525 | [32 empty] | Part number is not available so we updated model number as part number | Production Completed
STP-007 | DATA ENRICHMENT | Batch_2 | Elec | SCV | SCV2 | OK | 12-05-2023 | 20-05-2023 | Conflict in Noun and Description | 64895 | 64895 | 8319-50498269 | MOD,PWR,25B-E1P7N104,AB | 25B-E1P7N104 | Allen Bradley | MODULE,POWER,DETAILS:AB,MANUFACTURER:ALLEN BRADLEY,MFR PART NUMBER:25B-E1P7N104 | [13 empty] | https://literature.rockwellautomation.com/idc/groups/literature/documents/td/520-td001_-en-e.pdf |  |  | ALLEN BRADLEY | OPM | 25B-E1P7N104 | 25B-E1P7N104 |  | ENRICHED | MRO | 39122000 | Electrical Variable Speed Drives | DRIVE | VARIABLE FREQUENCY | POWER RATING | 0.75 KW/1 HP | INPUT VOLTAGE | 600VAC | NUMBER OF PHASE | 3 | OUTPUT CURRENT RATING | 1.7A | OUTPUT FREQUENCY RATING | 0 TO 500Hz | DEGREE OF PROTECTION | IP20 NEMA/OPEN | TYPE | ADJUSTABLE AC | TERMINAL TYPE | SCREW | MOUNTING TYPE | DIN RAIL | SIZE | 72 WD X 152 LG X 172 DP MM | TEMPERATURE RATING | -40 TO 70 DEG C | HAZARD CLASS |  | CERTIFICATION/STANDARD | CULUS,RCM,CE,EN,ATEX,KCC,EAC,AC 156,SEMI F47,ROHS | ADDITIONAL FEATURES | FRAME TYPE:A;SERIES:POWERFLEX 525 | [32 empty] | Part number is not available so we updated model number as part number | Production Completed
STP-007 | DATA ENRICHMENT | Batch_2 | Elec | SCV | SCV2 | OK | 12-05-2023 | 20-05-2023 |  | 245812 | 245812 | 8380-50491235 | CONTR,AC MTR,25B-E3P0N104,2HP,600V | 25B-E3P0N104 | Allen Bradley | CONTROL,AC MOTOR,POWER_OUTPUT:2HP,INPUT_V:600V,MANUFACTURER:ALLEN BRADLEY,MFR PART NUMBER:25B-E3P0N104 | [13 empty] | https://literature.rockwellautomation.com/idc/groups/literature/documents/td/520-td001_-en-e.pdf |  |  | ALLEN-BRADLEY | OPM | 25B-E3P0N104 | 25B-E3P0N104 |  | ENRICHED | MRO | 39122001 | INVERTER DRIVE AC | DRIVE | VARIABLE FREQUENCY | POWER RATING | 2 HP/1.5 KW | INPUT VOLTAGE | 600 VAC | NUMBER OF PHASE | 3 | OUTPUT CURRENT RATING | 3 A | OUTPUT FREQUENCY RATING | 0 TO 500Hz | DEGREE OF PROTECTION | IP20 NEMA/OPEN | TYPE | ADJUSTABLE AC CONTROL MOTOR | TERMINAL TYPE | SCREW | MOUNTING TYPE | DIN RAIL | SIZE | 72 WD X 219 HT X 172 DP MM | TEMPERATURE RATING | -40 TO 85 DEG C | HAZARD CLASS |  | CERTIFICATION/STANDARD | CULUS,RCM,CE,EN,ATEX,KCC,EAC,AC 156,SEMI F47,ROHS | ADDITIONAL FEATURES | TRADE NAME:POWERFLEX 525,INTERFACE MODULE-BLANK COVER;WITH BRAKE | [33 empty] | Production Completed
STP-007 | DATA ENRICHMENT | Batch_2 | Elec | SCV | SCV2 | OK | 12-05-2023 | 20-05-2023 |  | 281212 | 281212 | 8386-50491235 | CONTR,AC MTR,25B-E3P0N104,2HP,600V | 25B-E3P0N104 | Allen Bradley | CONTROL,AC MOTOR,POWER_OUTPUT:2HP,INPUT_V:600V,MANUFACTURER:ALLEN BRADLEY,MFR PART NUMBER:25B-E3P0N104 | [13 empty] | https://literature.rockwellautomation.com/idc/groups/literature/documents/td/520-td001_-en-e.pdf |  |  | ALLEN BRADLEY | OPM | 25B-E3P0N104 | 25B-E3P0N104 |  | ENRICHED | MRO | 39122001 | INVERTER DRIVE AC | DRIVE | VARIABLE FREQUENCY | POWER RATING | 2 HP/1.5 KW | INPUT VOLTAGE | 600 VAC | NUMBER OF PHASE | 3 | OUTPUT CURRENT RATING | 3 A | OUTPUT FREQUENCY RATING | 0 TO 500Hz | DEGREE OF PROTECTION | IP20 NEMA/OPEN | TYPE | ADJUSTABLE AC CONTROL MOTOR | TERMINAL TYPE | SCREW | MOUNTING TYPE | DIN RAIL | SIZE | 72 WD X 219 HT X 172 DP MM | TEMPERATURE RATING | -40 TO 85 DEG C | HAZARD CLASS |  | CERTIFICATION/STANDARD | CULUS,RCM,CE,EN,ATEX,KCC,EAC,AC 156,SEMI F47,ROHS | ADDITIONAL FEATURES | TRADE NAME:POWERFLEX 525,INTERFACE MODULE-BLANK COVER;WITH BRAKE | [32 empty] | Part number is not available so we updated model number as part number | Production Completed
STP-007 | DATA ENRICHMENT | Batch_2 | Elec | SCV | SCV2 | OK | 12-05-2023 | 20-05-2023 |  | 64717 | 64717 | 8319-50491233 | CONTR,AC MTR,25B-E6P6N104,5HP,600V | 25B-E6P6N104 | Allen Bradley | CONTROL,AC MOTOR,POWER_OUTPUT:5HP,INPUT_V:600V,MANUFACTURER:ALLEN BRADLEY,MFR PART NUMBER:25B-E6P6N104 | [13 empty] | https://literature.rockwellautomation.com/idc/groups/literature/documents/td/520-td001_-en-e.pdf |  |  | ALLEN-BRADLEY | OPM | 25B-E6P6N104 | 25B-E6P6N104 |  | ENRICHED | MRO | 39122000 | ELECTRICAL VARIABLE SPEED DRIVES | DRIVE | VARIABLE FREQUENCY | POWER RATING | 4 KW/5 HP | INPUT VOLTAGE | 600 VAC | NUMBER OF PHASE | 3 | OUTPUT CURRENT RATING | 6 A | OUTPUT FREQUENCY RATING | 0 TO 500Hz | DEGREE OF PROTECTION | IP20 NEMA/OPEN | TYPE | ADJUSTABLE AC CONTROL MOTOR | TERMINAL TYPE | SCREW | MOUNTING TYPE | DIN RAIL | SIZE | 87 WD X 218 HT X 172 DP MM | TEMPERATURE RATING | -40 TO 85 DEG C | HAZARD CLASS |  | CERTIFICATION/STANDARD | CULUS,RCM,CE,EN,ATEX,KCC,EAC,AC 156,SEMI F47,ROHS | ADDITIONAL FEATURES | POWER FLEX;INTERFACE MODULE:FIXED KEYPAD;EMISSION CLASS:FILTERED | [33 empty] | Production Completed
STP-007 | DATA ENRICHMENT | Batch_2 | Elec | SCV | SCV2 | OK | 12-05-2023 | 20-05-2023 |  | 245810 | 245810 | 8380-50491233 | CONTR,AC MTR,25B-E6P6N104,5HP,600V | 25B-E6P6N104 | Allen Bradley | CONTROL,AC MOTOR,POWER_OUTPUT:5HP,INPUT_V:600V,MANUFACTURER:ALLEN BRADLEY,MFR PART NUMBER:25B-E6P6N104 | [13 empty] | https://literature.rockwellautomation.com/idc/groups/literature/documents/td/520-td001_-en-e.pdf |  |  | ALLEN-BRADLEY | OPM | 25B-E6P6N104 | 25B-E6P6N104 |  | ENRICHED | MRO | 39122000 | ELECTRICAL VARIABLE SPEED DRIVES | DRIVE | VARIABLE FREQUENCY | POWER RATING | 4 KW/5 HP | INPUT VOLTAGE | 600 VAC | NUMBER OF PHASE | 3 | OUTPUT CURRENT RATING | 6 A | OUTPUT FREQUENCY RATING | 0 TO 500Hz | DEGREE OF PROTECTION | IP20 NEMA/OPEN | TYPE | ADJUSTABLE AC CONTROL MOTOR | TERMINAL TYPE | SCREW | MOUNTING TYPE | DIN RAIL | SIZE | 87 WD X 218 HT X 172 DP MM | TEMPERATURE RATING | -40 TO 85 DEG C | HAZARD CLASS |  | CERTIFICATION/STANDARD | CULUS,RCM,CE,EN,ATEX,KCC,EAC,AC 156,SEMI F47,ROHS | ADDITIONAL FEATURES | POWER FLEX;INTERFACE MODULE:FIXED KEYPAD;EMISSION CLASS:FILTERED | [32 empty] | Part number is not available so we updated model number as part number | Production Completed
STP-007 | DATA ENRICHMENT | Batch_2 | Elec | SCV | SCV2 | OK | 12-05-2023 | 20-05-2023 |  | 281210 | 281210 | 8386-50491233 | CONTR,AC MTR,25B-E6P6N104,5HP,600V | 25B-E6P6N104 | Allen Bradley | CONTROL,AC MOTOR,POWER_OUTPUT:5HP,INPUT_V:600V,MANUFACTURER:ALLEN BRADLEY,MFR PART NUMBER:25B-E6P6N104 | [13 empty] | https://literature.rockwellautomation.com/idc/groups/literature/documents/td/520-td001_-en-e.pdf |  |  | ALLEN-BRADLEY | OPM | 25B-E6P6N104 | 25B-E6P6N104 |  | ENRICHED | MRO | 39122000 | ELECTRICAL VARIABLE SPEED DRIVES | DRIVE | VARIABLE FREQUENCY | POWER RATING | 4 KW/5 HP | INPUT VOLTAGE | 600 VAC | NUMBER OF PHASE | 3 | OUTPUT CURRENT RATING | 6 A | OUTPUT FREQUENCY RATING | 0 TO 500Hz | DEGREE OF PROTECTION | IP20 NEMA/OPEN | TYPE | ADJUSTABLE AC CONTROL MOTOR | TERMINAL TYPE | SCREW | MOUNTING TYPE | DIN RAIL | SIZE | 87 WD X 218 HT X 172 DP MM | TEMPERATURE RATING | -40 TO 85 DEG C | HAZARD CLASS |  | CERTIFICATION/STANDARD | CULUS,RCM,CE,EN,ATEX,KCC,EAC,AC 156,SEMI F47,ROHS | ADDITIONAL FEATURES | POWER FLEX;INTERFACE MODULE:FIXED KEYPAD;EMISSION CLASS:FILTERED | [33 empty] | Production Completed
STP-007 | DATA ENRICHMENT | Batch_2 | Elec | SCV | SCV2 | OK | 12-05-2023 | 20-05-2023 |  | 65649 | 65649 | 8319-52209907 | MOD,CONTR,25B-E9P9N104 | 25B-E9P9N104 | Allen Bradley | MODULE,CONTROL,DETAILS:VFD 460-600V 9,9A 3PH IN 3PH OUTPUT,MANUFACTURER:ALLEN BRADLEY,MFR PART NUMBER:25B-E9P9N104 | [13 empty] | https://literature.rockwellautomation.com/idc/groups/literature/documents/td/520-td001_-en-e.pdf |  |  | ALLEN BRADLEY | OPM | 25B-E9P9N104 | 25B-E9P9N104 |  | ENRICHED | MRO | 39122001 | Inverter Drive Ac | DRIVE | VARIABLE FREQUENCY | POWER RATING | 5.5 KW/7.5 HP | INPUT VOLTAGE | 600 VAC | NUMBER OF PHASE | 3 | OUTPUT CURRENT RATING | 9.9 A | OUTPUT FREQUENCY RATING | 0 TO 500Hz | DEGREE OF PROTECTION | IP20 NEMA/OPEN | TYPE | ADJUSTABLE AC CONTROL | TERMINAL TYPE | SCREW | MOUNTING TYPE | DIN RAIL | SIZE | 109 WD X 255 HT X 184 DP MM | TEMPERATURE RATING | -40 TO 85 DEG C | HAZARD CLASS |  | CERTIFICATION/STANDARD | CULUS,RCM,CE,EN,ATEX,KCC,EAC,AC 156,SEMI F47,ROHS | ADDITIONAL FEATURES | FRAME TYPE:C | [32 empty] | Model number is not available so we updated Part number as Model number | Production Completed
STP-007 | DATA ENRICHMENT | Batch_2 | Elec | SCV | SCV2 | Query - No Part Number Available in Input | 12-05-2023 | 20-05-2023 |  | 479013 | 479013 | EG02-EG60044988 | S.C A.B POWER FLEX70 400V 3P 22A 10 KW | [16 empty] | https://literature.rockwellautomation.com/idc/groups/literature/documents/td/20a-td001_-en-p.pdf |  |  | ALLEN BRADLEY | OPM | POWERFLEX 70-10KW | POWERFLEX 70-10KW |  | ENRICHED | MRO | 39122000 | Electrical Variable Speed Drives | DRIVE | VARIABLE FREQUENCY | POWER RATING | 10 KW | INPUT VOLTAGE | 400 VAC | NUMBER OF PHASE | 3 | OUTPUT CURRENT RATING | 22 A | OUTPUT FREQUENCY RATING | NOT AVAILABLE | DEGREE OF PROTECTION | IP20/54/66/NEMA TYPE 1/TYPE 12/TYPE 4X/12 | TYPE | ADJUSTABLE | TERMINAL TYPE |  | MOUNTING TYPE | WALL,MACHINE | SIZE |  | TEMPERATURE RATING |  | HAZARD CLASS |  | CERTIFICATION/STANDARD | IEC,UL,CUL,ISO,RCM,ABS | ADDITIONAL FEATURES | [34 empty] | Production Completed
STP-007 | DATA ENRICHMENT | Batch_2 | Elec | SCV | SCV2 | Query - No Part Number Available in Input | 12-05-2023 | 20-05-2023 |  | 479010 | 479010 | EG02-EG60044985 | S.C A.B POWER FLEX70 400V 3P 22A 11KW | [16 empty] | https://literature.rockwellautomation.com/idc/groups/literature/documents/td/20a-td001_-en-p.pdf |  |  | ALLEN BRADLEY | OPM | POWERFLEX 70-11KW | POWERFLEX 70-11KW |  | ENRICHED | MRO | 39122000 | Electrical Variable Speed Drives | DRIVE | VARIABLE FREQUENCY | POWER RATING | 11 KW | INPUT VOLTAGE | 400 VAC | NUMBER OF PHASE | 3 | OUTPUT CURRENT RATING | 22 A | OUTPUT FREQUENCY RATING | NOT AVAILABLE | DEGREE OF PROTECTION | IP20/54/66/NEMA TYPE 1/TYPE 12/TYPE 4X/12 | TYPE | ADJUSTABLE | TERMINAL TYPE |  | MOUNTING TYPE | WALL,MACHINE | SIZE |  | TEMPERATURE RATING |  | HAZARD CLASS |  | CERTIFICATION/STANDARD | IEC,UL,CUL,ISO,RCM,ABS | ADDITIONAL FEATURES | [34 empty] | Production Completed
STP-007 | DATA ENRICHMENT | Batch_2 | Elec | SCV | SCV2 | Query - No Part Number Available in Input | 12-05-2023 | 20-05-2023 |  | 479020 | 479020 | EG02-EG60044995 | S.C A.B POWER FLEX70 400V 3P 30A 15KW | [16 empty] | https://literature.rockwellautomation.com/idc/groups/literature/documents/td/20a-td001_-en-p.pdf |  |  | ALLEN BRADLEY | OPM | POWERFLEX 70-15KW | POWERFLEX 70-15KW |  | ENRICHED | MRO | 39122000 | Electrical Variable Speed Drives | DRIVE | VARIABLE FREQUENCY | POWER RATING | 15 KW | INPUT VOLTAGE | 400 VAC | NUMBER OF PHASE | 3 | OUTPUT CURRENT RATING | 30 A | OUTPUT FREQUENCY RATING | NOT AVAILABLE | DEGREE OF PROTECTION | IP20/54/66/NEMA TYPE 1/TYPE 12/TYPE 4X/12 | TYPE | ADJUSTABLE | TERMINAL TYPE |  | MOUNTING TYPE | WALL,MACHINE | SIZE |  | TEMPERATURE RATING |  | HAZARD CLASS |  | CERTIFICATION/STANDARD | IEC,UL,CUL,ISO,RCM,ABS | ADDITIONAL FEATURES | [34 empty] | Production Completed
STP-007 | DATA ENRICHMENT | Batch_2 | Elec | SCV | SCV2 | Query - No Part Number Available in Input | 12-05-2023 | 20-05-2023 |  | 479011 | 479011 | EG02-EG60044986 | S.C A.B POWER FLEX70 400V 3P 60A 160KW | [16 empty] | https://literature.rockwellautomation.com/idc/groups/literature/documents/td/20a-td001_-en-p.pdf |  |  | ALLEN BRADLEY | OPM | POWERFLEX 70-160KW | POWERFLEX 70-160KW |  | ENRICHED | MRO | 39122000 | Electrical Variable Speed Drives | DRIVE | VARIABLE FREQUENCY | POWER RATING | 160 KW | INPUT VOLTAGE | 400 VAC | NUMBER OF PHASE | 3 | OUTPUT CURRENT RATING | 60 A | OUTPUT FREQUENCY RATING | NOT AVAILABLE | DEGREE OF PROTECTION | IP20/54/66/NEMA TYPE 1/TYPE 12/TYPE 4X/12 | TYPE | ADJUSTABLE | TERMINAL TYPE |  | MOUNTING TYPE | WALL,MACHINE | SIZE |  | TEMPERATURE RATING |  | HAZARD CLASS |  | CERTIFICATION/STANDARD | IEC,UL,CUL,ISO,RCM,ABS | ADDITIONAL FEATURES | [34 empty] | Production Completed
STP-007 | DATA ENRICHMENT | Batch_2 | Elec | SCV | SCV2 | Query - No Part Number Available in Input | 12-05-2023 | 20-05-2023 |  | 479019 | 479019 | EG02-EG60044994 | S.C A.B POWER FLEX70 400V 3P 5A 2.2KW | [16 empty] | https://literature.rockwellautomation.com/idc/groups/literature/documents/td/20a-td001_-en-p.pdf |  |  | ALLEN BRADLEY | OPM | POWERFLEX 70-2.2KW | POWERFLEX 70-2.2KW |  | ENRICHED | MRO | 39122000 | Electrical Variable Speed Drives | DRIVE | VARIABLE FREQUENCY | POWER RATING | 2.2 KW | INPUT VOLTAGE | 400 VAC | NUMBER OF PHASE | 3 | OUTPUT CURRENT RATING | 5 A | OUTPUT FREQUENCY RATING | NOT AVAILABLE | DEGREE OF PROTECTION | IP20/54/66/NEMA TYPE 1/TYPE 12/TYPE 4X/12 | TYPE | ADJUSTABLE | TERMINAL TYPE |  | MOUNTING TYPE | WALL,MACHINE | SIZE |  | TEMPERATURE RATING |  | HAZARD CLASS |  | CERTIFICATION/STANDARD | IEC,UL,CUL,ISO,RCM,ABS | ADDITIONAL FEATURES | [34 empty] | Production Completed
STP-007 | DATA ENRICHMENT | Batch_2 | Elec | SCV | SCV2 | Query - No Part Number Available in Input | 12-05-2023 | 20-05-2023 |  | 479009 | 479009 | EG02-EG60044984 | S.C A.B POWER FLEX70 400V 3P 8A 4KW | [16 empty] | https://literature.rockwellautomation.com/idc/groups/literature/documents/td/20a-td001_-en-p.pdf |  |  | ALLEN BRADLEY | OPM | POWERFLEX 70-4KW | POWERFLEX 70-4KW |  | ENRICHED | MRO | 39122000 | Electrical Variable Speed Drives | DRIVE | VARIABLE FREQUENCY | POWER RATING | 4 KW | INPUT VOLTAGE | 400 VAC | NUMBER OF PHASE | 3 | OUTPUT CURRENT RATING | 8 A | OUTPUT FREQUENCY RATING | NOT AVAILABLE | DEGREE OF PROTECTION | IP20/54/66/NEMA TYPE 1/TYPE 12/TYPE 4X/12 | TYPE | ADJUSTABLE | TERMINAL TYPE |  | MOUNTING TYPE | WALL,MACHINE | SIZE |  | TEMPERATURE RATING |  | HAZARD CLASS |  | CERTIFICATION/STANDARD | IEC,UL,CUL,ISO,RCM,ABS | ADDITIONAL FEATURES | [34 empty] | Production Completed
STP-007 | DATA ENRICHMENT | Batch_2 | Elec | SCV | SCV2 | Query - No Part Number Available in Input | 12-05-2023 | 20-05-2023 |  | 479045 | 479045 | EG02-EG60045526 | S.C. A.B P0WER FLEX70 400V 5.5 KW 11A | [16 empty] | https://literature.rockwellautomation.com/idc/groups/literature/documents/td/20a-td001_-en-p.pdf |  |  | ALLEN BRADLEY | OPM | POWERFLEX 70-5.5KW | POWERFLEX 70-5.5KW |  | ENRICHED | MRO | 39122000 | Electrical Variable Speed Drives | DRIVE | VARIABLE FREQUENCY | POWER RATING | 5.5 KW | INPUT VOLTAGE | 400 VAC | NUMBER OF PHASE | 3 | OUTPUT CURRENT RATING | 11 A | OUTPUT FREQUENCY RATING | NOT AVAILABLE | DEGREE OF PROTECTION | IP20/54/66/NEMA TYPE 1/TYPE 12/TYPE 4X/12 | TYPE | ADJUSTABLE | TERMINAL TYPE |  | MOUNTING TYPE | WALL,MACHINE | SIZE |  | TEMPERATURE RATING |  | HAZARD CLASS |  | CERTIFICATION/STANDARD | IEC,UL,CUL,ISO,RCM,ABS | ADDITIONAL FEATURES | [34 empty] | Production Completed
STP-007 | DATA ENRICHMENT | Batch_2 | Elec | SCV | SCV2 | Query - No Part Number Available in Input | 12-05-2023 | 20-05-2023 |  | 479008 | 479008 | EG02-EG60044983 | S.C A.B POWER FLEX70 400V 3P 15 A 7.5 KW | [16 empty] | https://literature.rockwellautomation.com/idc/groups/literature/documents/td/20a-td001_-en-p.pdf |  |  | ALLEN BRADLEY | OPM | POWERFLEX 70-7.5KW | POWERFLEX 70-7.5KW |  | ENRICHED | MRO | 39122000 | Electrical Variable Speed Drives | DRIVE | VARIABLE FREQUENCY | POWER RATING | 7.5 KW | INPUT VOLTAGE | 400 VAC | NUMBER OF PHASE | 3 | OUTPUT CURRENT RATING | 15 A | OUTPUT FREQUENCY RATING | NOT AVAILABLE | DEGREE OF PROTECTION | IP20/54/66/NEMA TYPE 1/TYPE 12/TYPE 4X/12 | TYPE | ADJUSTABLE | TERMINAL TYPE |  | MOUNTING TYPE | WALL,MACHINE | SIZE |  | TEMPERATURE RATING |  | HAZARD CLASS |  | CERTIFICATION/STANDARD | IEC,UL,CUL,ISO,RCM,ABS | ADDITIONAL FEATURES | [34 empty] | Production Completed
STP-007 | DATA ENRICHMENT | Batch_2 | Elec | SCV | SCV2 | Query - No Part Number Available in Input | 12-05-2023 | 20-05-2023 |  | 393907 | 393907 | BG31-5577925 | POWERFLEX527,3PHASE480V 0.40KW | 300018865 | SCHUBERT | [14 empty] | https://www.rockwellautomation.com/en-us/products/hardware/allen-bradley/drives/low-voltage-ac-drives/compact-drives/25c-powerflex-527.html |  |  | ALLEN BRADLEY | OPM | POWERFLEX527 | POWERFLEX527 | ALTERNATE MANUFACTURE:SCHUBERT;ALTERNATE PART NUMBER:300018865 | ENRICHED | MRO | 39122001 | Inverter Drive Ac | DRIVE | VARIABLE FREQUENCY | POWER RATING | 0.4-22 KW,0.5-30 HP | INPUT VOLTAGE | 100-600 V | NUMBER OF PHASE | 3 | OUTPUT CURRENT RATING | NOT AVAILABLE | OUTPUT FREQUENCY RATING | NOT AVAILABLE | DEGREE OF PROTECTION | NOT AVAILABLE | TYPE |  | TERMINAL TYPE |  | MOUNTING TYPE | DIN RAIL | SIZE |  | TEMPERATURE RATING | 45 DEG C | HAZARD CLASS |  | CERTIFICATION/STANDARD |  | ADDITIONAL FEATURES | ENCLOSURE: IP 20,NEMA | [32 empty] | Part number is not available so we updated model number as part number | Production Completed
STP-007 | DATA ENRICHMENT | Batch_2 | Elec | SCV | SCV2 | OK | 12-05-2023 | 20-05-2023 |  | 249594 | 249594 | 8380-52260785 | CONTR,AC MTR,25B-E019N104,15HP,600V | 25B-E019N104 | Allen Bradley | CONTROL,AC MOTOR,POWER OUTPUT:15HP,INPUT VOLTAGE:600V,MANUFACTURER:ALLEN BRADLEY,MFR PART NUMBER:25B-E019N104 | [13 empty] | https://literature.rockwellautomation.com/idc/groups/literature/documents/td/520-td001_-en-e.pdf |  |  | ALLEN-BRADLEY | OPM | 25B-E019N104 | 25B-E019N104 |  | ENRICHED | MRO | 39122001 | INVERTER DRIVE AC | DRIVE | VARIABLE FREQUENCY | POWER RATING | 15 HP | INPUT VOLTAGE | 600 VAC | NUMBER OF PHASE | 3 | OUTPUT CURRENT RATING | 19 A | OUTPUT FREQUENCY RATING | 0 TO 500Hz | DEGREE OF PROTECTION | IP20 NEMA/OPEN | TYPE | ADJUSTABLE AC CONTROL MOTOR | TERMINAL TYPE | SCREW | MOUNTING TYPE | DIN RAIL | SIZE | 130 WD X 295 HT X 212 DP MM | TEMPERATURE RATING | -40 TO 85 DEG C | HAZARD CLASS |  | CERTIFICATION/STANDARD | CULUS,RCM,CE,EN,ATEX,KCC,EAC,AC 156,SEMI F47,ROHS | ADDITIONAL FEATURES | FRAME SIZE:D | [33 empty] | Production Completed