## Sheet1
Project Code | Activities | Batch | Elec/Mech | Production User | CA Code | Production Comments | Start Date | End Date | Remarks | Griha ID | Record ID | Concat1 | MAKT_Material_Description | MARA_Manufacturer_Part_Number | Manufacturer_Name | PO_TEXT_ENGLISH | "PO_TEXT_Consolidated" | SUPPLIER NAME | Supplier Material Code/Item code | Manufacturer Name | Manufacturer Part # | Part Description Manufacturer | Part Description supplier Industrial | PO text | COMPANY TYPE | TRUE MANUFACTURER | TRUE MANUFACTURER PART NUMBER | ADDITIONAL INFORMATION ( MODEL, DIMENSIONS, ETC..) | PHOTO (YES/NO) | Reference URL | Reference URL1 | Reference URL2 | Manufacturer | Manufacturer Status | MPN 1 | Model Number | Reference Text | ENRICHED/CLEANSED | MRO/NON-MRO Classification | UNSPSC | UNSPSC Description | Noun | Modifier | Attribute Name 1 | Attribute Value 1 | Attribute Name 2 | Attribute Value 2 | Attribute Name 3 | Attribute Value 3 | Attribute Name 4 | Attribute Value 4 | Attribute Name 5 | Attribute Value 5 | Attribute Name 6 | Attribute Value 6 | Attribute Name 7 | Attribute Value 7 | Attribute Name 8 | Attribute Value 8 | Attribute Name 9 | Attribute Value 9 | Attribute Name 10 | Attribute Value 10 | Attribute Name 11 | Attribute Value 11 | Attribute Name 12 | Attribute Value 12 | Attribute Name 13 | Attribute Value 13 | Attribute Name 14 | Attribute Value 14 | Attribute Name 15 | Attribute Value 15 | Attribute Name 16 | Attribute Value 16 | Attribute Name 17 | Attribute Value 17 | Attribute Name 18 | Attribute Value 18 | Attribute Name 19 | Attribute Value 19 | Attribute Name 20 | Attribute Value 20 | Attribute Name 21 | Attribute Value 21 | Attribute Name 22 | Attribute Value 22 | Attribute Name 23 | Attribute Value 23 | Attribute Name 24 | Attribute Value 24 | Attribute Name 25 | Attribute Value 25 | Attribute Name 26 | Attribute Value 26 | Attribute Name 27 | Attribute Value 27 | Attribute Name 28 | Attribute Value 28 | Attribute Name 29 | Attribute Value 29 | Attribute Name 30 | Attribute Value 30 | Prospecta Remarks | Status
STP-007 | DATA ENRICHMENT | Batch_2 | Elec | SYC | SYC | Query - Unable to Validate as the provide desc doesn’t have Complete Manufacturer Part Number | 12-05-2023 | 5/20/2023 | Query - Unable to Validate as the provide desc doesn’t have Complete Manufacturer Part Number | 627019 | 627019 | IE33-5625985 | ALLEN,BRADLEY,VSD,POWERFLEX,525,22KW | POWERFLEX,525,22KW |  | ALLEN,BRADLEY,VSD,POWERFLEX,525,22KW | [13 empty] | https://literature.rockwellautomation.com/idc/groups/literature/documents/td/520-td001_-en-e.pdf | https://www.rockwellautomation.com/en-us/products/hardware/allen-bradley/drives/low-voltage-ac-drives/compact-drives/25b-powerflex-525.html |  | ALLEN BRADLEY | OPM | 525 | 525 |  | ENRICHED | MRO | 39122001 | Inverter Drive Ac | DRIVE | VARIABLE FREQUENCY | POWER RATING | 22 KW | INPUT VOLTAGE | 240 VAC | NUMBER OF PHASE | 3 | OUTPUT CURRENT RATING | 2.3 A | OUTPUT FREQUENCY RATING | NOT AVAILABLE | DEGREE OF PROTECTION | IP20 | TYPE |  | TERMINAL TYPE |  | MOUNTING TYPE |  | SIZE |  | TEMPERATURE RATING |  | HAZARD CLASS |  | CERTIFICATION/STANDARD | CE,CUL,UL | ADDITIONAL FEATURES | [33 empty] | Model number is not available so we updated Part number as Model number | Production Completed
STP-007 | DATA ENRICHMENT | Batch_2 | Elec | SYC | SYC | Query - Unable to Validate as the provide desc doesn’t have Complete Manufacturer Part Number | 12-05-2023 | 5/20/2023 | Query - Unable to Validate as the provide desc doesn’t have Complete Manufacturer Part Number | 471004 | 471004 | EG01-5573406 | ALLEN BRADLEY POWERFLEX 525 AC DRIVE 5.5 | [16 empty] | https://www.rockwellautomation.com/en-us/products/hardware/allen-bradley/drives/low-voltage-ac-drives/compact-drives/25b-powerflex-525.html | https://www.smcelectric.com/products/rockwell-automation-ab25bd013n114/ | https://www.ecosysglobal.com/powerflex-525-ac-drives-6026455.html | ALLEN BRADLEY | OPM | 525 | 525 |  | ENRICHED | MRO | 39122001 | Inverter Drive Ac | DRIVE | VARIABLE FREQUENCY | POWER RATING | 0.4-22 KW | INPUT VOLTAGE | 480 VAC | NUMBER OF PHASE | 3 | OUTPUT CURRENT RATING | 13 A | OUTPUT FREQUENCY RATING | NOT AVAILABLE | DEGREE OF PROTECTION | NOT AVAILABLE | TYPE |  | TERMINAL TYPE |  | MOUNTING TYPE |  | SIZE |  | TEMPERATURE RATING |  | HAZARD CLASS |  | CERTIFICATION/STANDARD |  | ADDITIONAL FEATURES | [33 empty] | Model number is not available so we updated Part number as Model number | Production Completed
STP-007 | DATA ENRICHMENT | Batch_2 | Elec | SYC | SYC | Query - Unable to Validate as the provide desc doesn’t have Complete Manufacturer Part Number | 12-05-2023 | 5/20/2023 | Query - Unable to Validate as the provide desc doesn’t have Complete Manufacturer Part Number | 471021 | 471021 | EG01-5574545 | ALLEN BRADLEY POWERFLEX 753 DRIVE | [16 empty] | https://www.rockwellautomation.com/en-in/products/hardware/allen-bradley/drives/low-voltage-ac-drives/architecture-drives/20f-powerflex-753.html | https://literature.rockwellautomation.com/idc/groups/literature/documents/td/750-td001_-en-p.pdf | https://www.smcelectric.com/products/allen-bradley-ab20f1and302jn0nnnnn/ | ALLEN BRADLEY | OPM | 753 | 753 |  | ENRICHED | MRO | 39122001 | Inverter Drive Ac | DRIVE | VARIABLE FREQUENCY | POWER RATING | 7.5-250 KW | INPUT VOLTAGE | 480 VAC | NUMBER OF PHASE | 3 | OUTPUT CURRENT RATING | 40 A | OUTPUT FREQUENCY RATING | NOT AVAILABLE | DEGREE OF PROTECTION | NOT AVAILABLE | TYPE |  | TERMINAL TYPE |  | MOUNTING TYPE | FLANGE | SIZE |  | TEMPERATURE RATING |  | HAZARD CLASS |  | CERTIFICATION/STANDARD |  | ADDITIONAL FEATURES | [33 empty] | Model number is not available so we updated Part number as Model number | Production Completed
STP-007 | DATA ENRICHMENT | Batch_2 | Elec | SYC | SYC | Query - Unable to Validate as the provide desc doesn’t have Complete Manufacturer Part Number | 12-05-2023 | 5/20/2023 | Query - Unable to Validate as the provide desc doesn’t have Complete Manufacturer Part Number | 471831 | 471831 | EG01-EG32040753 | DRIVE AC 1305 AB-380 V-2 HP | [16 empty] | https://literature.rockwellautomation.com/idc/groups/literature/documents/um/1305-um002_-en-p.pdf |  |  | ALLEN BRADLEY | OPM | 1305 | 1305 |  | ENRICHED | MRO | 39122001 | Inverter Drive Ac | DRIVE | VARIABLE FREQUENCY | POWER RATING | 0.37-4 KW | INPUT VOLTAGE | 380 V | NUMBER OF PHASE | 3 | OUTPUT CURRENT RATING | 4:00 | OUTPUT FREQUENCY RATING | NOT AVAILABLE | DEGREE OF PROTECTION | NOT AVAILABLE | TYPE |  | TERMINAL TYPE |  | MOUNTING TYPE |  | SIZE |  | TEMPERATURE RATING |  | HAZARD CLASS |  | CERTIFICATION/STANDARD |  | ADDITIONAL FEATURES | [33 empty] | Model number is not available so we updated Part number as Model number | Production Completed
STP-007 | DATA ENRICHMENT | Batch_2 | Elec | SYC | SYC | Query - Unable to Validate as the provide desc doesn’t have Complete Manufacturer Part Number | 12-05-2023 | 5/20/2023 | Query - Unable to Validate as the provide desc doesn’t have Complete Manufacturer Part Number | 686464 | 686464 | MA02-BMR2PE0758 | VARIAT VITESS VLT 2807 0,75 KW | [16 empty] | https://files.danfoss.com/download/Drives/doc_MD27A202.pdf |  |  | DANFOSS | OPM | 2807 | 2807 |  | ENRICHED | MRO | 39122000 | Electrical Variable Speed Drives | DRIVE | VARIABLE FREQUENCY | POWER RATING | 0.75 KW | INPUT VOLTAGE | 200-240 VAC | NUMBER OF PHASE | 3 | OUTPUT CURRENT RATING | 4.2 A | OUTPUT FREQUENCY RATING | NOT AVAILABLE | DEGREE OF PROTECTION | IP20 | TYPE |  | TERMINAL TYPE |  | MOUNTING TYPE | SIDE BY SIDE | SIZE | 90 WD X 200 HT X 152 DP MM | TEMPERATURE RATING | -10 TO 45 DEG C | HAZARD CLASS |  | CERTIFICATION/STANDARD | IEC,UL,CUL | ADDITIONAL FEATURES | [34 empty] | Production Completed
STP-007 | DATA ENRICHMENT | Batch_2 | Elec | SYC | SYC | OK | 12-05-2023 | 5/20/2023 |  | 492498 | 492498 | ES32-5411808 | VARIADOR VELOCIDAD DANFOSS 131B0035 | 131B0035 | [15 empty] | https://store.danfoss.com/no/en/Drives/Low-Voltage-Drives/VLT%C2%AE-AutomationDrive-FC-300/FC-302PK75T5E20H1XGXXXXSXXXXAXBXCXXXXDX/p/131B0035 |  |  | DANFOSS | OPM | 131B0035 | FC-302PK75T5E20H1XGXXXXSXXXXAXBXCXXXXDX |  | ENRICHED | MRO | 39122000 | Electrical Variable Speed Drives | DRIVE | VARIABLE FREQUENCY | POWER RATING | 1 HP | INPUT VOLTAGE | 380-500 VAC | NUMBER OF PHASE | 3 | OUTPUT CURRENT RATING | 3.84 A | OUTPUT FREQUENCY RATING | NOT AVAILABLE | DEGREE OF PROTECTION | IP20 | TYPE |  | TERMINAL TYPE |  | MOUNTING TYPE | CHASSIS | SIZE | 268 HT X 205 DP MM | TEMPERATURE RATING |  | HAZARD CLASS |  | CERTIFICATION/STANDARD |  | ADDITIONAL FEATURES | FRAME SIZE:A2 | [33 empty] | Production Completed
STP-007 | DATA ENRICHMENT | Batch_2 | Elec | SYC | SYC | OK | 12-05-2023 | 5/20/2023 |  | 304168 | 304168 | AU02-5012100 | DRIVE VF VLT FC 300 | 131B0035 | [15 empty] | https://store.danfoss.com/no/en/Drives/Low-Voltage-Drives/VLT%C2%AE-AutomationDrive-FC-300/FC-302PK75T5E20H1XGXXXXSXXXXAXBXCXXXXDX/p/131B0035 |  |  | DANFOSS | OPM | 131B0035 | VLT FC 300 |  | ENRICHED | MRO | 39122001 | Inverter Drive Ac | DRIVE | VARIABLE FREQUENCY | POWER RATING | 0.75 KW | INPUT VOLTAGE | 380-500 VAC | NUMBER OF PHASE | 3 | OUTPUT CURRENT RATING | NOT AVAILABLE | OUTPUT FREQUENCY RATING | NOT AVAILABLE | DEGREE OF PROTECTION | IP20 | TYPE |  | TERMINAL TYPE |  | MOUNTING TYPE | CHASSIS | SIZE | 90 WD X 205 DP X 268 HT MM | TEMPERATURE RATING |  | HAZARD CLASS |  | CERTIFICATION/STANDARD |  | ADDITIONAL FEATURES | FRAME SIZE:A2 | [33 empty] | Production Completed
STP-007 | DATA ENRICHMENT | Batch_2 | Elec | SYC | SYC | OK | 12-05-2023 | 5/20/2023 |  | 622919 | 622919 | IE32-CB41901059 | VLT,5.5KW,131B0041,DANFOSS | [16 empty] | https://store.danfoss.com/in/en/Drives/Low-Voltage-Drives/VLT%C2%AE-AutomationDrive-FC-300/FC-302P5K5T5E20H1XGXXXXSXXXXAXBXCXXXXDX/p/131B0041 | https://files.danfoss.com/download/Drives/MG33BF02.pdf | https://files.danfoss.com/download/Drives/MG38A202.pdf | DANFOSS | OPM | 131B0041 | FC-302P5K5T5E20H1XGXXXXSXXXXAXBXCXXXXDX |  | ENRICHED | MRO | 39122001 | Inverter Drive Ac | DRIVE | VARIABLE FREQUENCY | POWER RATING | 5.5 KW | INPUT VOLTAGE | 380/500 VAC | NUMBER OF PHASE | 3 | OUTPUT CURRENT RATING | 9.01 KVA | OUTPUT FREQUENCY RATING | 0-590 Hz | DEGREE OF PROTECTION | IP20 | TYPE | AUTOMATION DRIVE | TERMINAL TYPE |  | MOUNTING TYPE | CHASSIS | SIZE | 130 WD X 268 HT X 205 DP MM | TEMPERATURE RATING | -10 TO 55 DEG C | HAZARD CLASS |  | CERTIFICATION/STANDARD | CE,C-TICK,CULUS,UL | ADDITIONAL FEATURES | FRAME SIZE:A3;RFI CLASS A1/B (C1);GRAPHICAL LOCAL CONTROL PANEL | [33 empty] | Production Completed
STP-007 | DATA ENRICHMENT | Batch_2 | Elec | SYC | SYC | OK | 12-05-2023 | 5/20/2023 |  | 655944 | 655944 | IN05-ED044760 | ALMIX VFD DANFOSS FC302, 5.5KW, 131B0041 |  |  | Almix VFD Danfoss FC302, 5.5kW, 131B0041 | [13 empty] | https://store.danfoss.com/no/en/Drives/Low-Voltage-Drives/VLT%C2%AE-AutomationDrive-FC-300/FC-302P5K5T5E20H1XGXXXXSXXXXAXBXCXXXXDX/p/131B0041 | https://files.danfoss.com/download/Drives/MG33BF02.pdf | https://files.danfoss.com/download/Drives/MG38A202.pdf | DANFOSS | OPM | 131B0041 | FC-302P5K5T5E20H1XGXXXXSXXXXAXBXCXXXXDX |  | ENRICHED | MRO | 39122001 | Inverter Drive Ac | DRIVE | VARIABLE FREQUENCY | POWER RATING | 5.5 KW | INPUT VOLTAGE | 380/500 VAC | NUMBER OF PHASE | 3 | OUTPUT CURRENT RATING | 9.01 KVA | OUTPUT FREQUENCY RATING | 0-590 Hz | DEGREE OF PROTECTION | IP20 | TYPE | AUTOMATION DRIVE | TERMINAL TYPE |  | MOUNTING TYPE | CHASSIS | SIZE | 130 WD X 268 HT X 205 DP MM | TEMPERATURE RATING | -10 TO 55 DEG C | HAZARD CLASS |  | CERTIFICATION/STANDARD | CE,C-TICK,CULUS,UL | ADDITIONAL FEATURES | FRAME SIZE:A3;RFI CLASS A1/B (C1);GRAPHICAL LOCAL CONTROL PANEL;ALMIX | [33 empty] | Production Completed
STP-007 | DATA ENRICHMENT | Batch_2 | Elec | SYC | SYC | OK | 12-05-2023 | 5/20/2023 |  | 30589 | 30589 | 8312-50398954 | CONTR,AC MTR,131B0080,5HP,460V | 131B0080 | Danfoss | CONTROL,AC MOTOR,POWER_OUTPUT:5HP,INPUT_V:460V,MANUFACTURER:DANFOSS,MFR PART NUMBER:131B0080 | [13 empty] | https://store.danfoss.com/sg/en/Drives/Low-Voltage-Drives/VLT%C2%AE-AutomationDrive-FC-300/FC-302P4K0T5E20H2XGXXXXSXXXXAXBXCXXXXDX/p/131B0080 | https://files.danfoss.com/download/Drives/MG33BF02.pdf | https://files.danfoss.com/download/Drives/MG38A202.pdf | DANFOSS | OPM | 131B0080 | FC-302P4K0T5E20H2XGXXXXSXXXXAXBXCXXXXDX |  | ENRICHED | MRO | 39122001 | Inverter Drive Ac | DRIVE | VARIABLE FREQUENCY | POWER RATING | 4 KW | INPUT VOLTAGE | 380/500 VAC | NUMBER OF PHASE | 3 | OUTPUT CURRENT RATING | 6.93 KVA | OUTPUT FREQUENCY RATING | 0-590 Hz | DEGREE OF PROTECTION | IP20 | TYPE | AUTOMATION DRIVE | TERMINAL TYPE |  | MOUNTING TYPE | CHASSIS | SIZE | 90 WD X 268 HT X 205 DP MM | TEMPERATURE RATING | -10 TO 55 DEG C | HAZARD CLASS |  | CERTIFICATION/STANDARD | CE,C-TICK,CULUS,UL | ADDITIONAL FEATURES | FRAME SIZE:A2;GRAPHICAL LOCAL CONTROL PANEL;NUMBER OF PHASE:5 | [33 empty] | Production Completed
STP-007 | DATA ENRICHMENT | Batch_2 | Elec | SYC | SYC | OK | 12-05-2023 | 5/20/2023 |  | 151726 | 151726 | 8349-50480471 | CONTR,MTR,131B0080,5.5HP | 131B0080 | Danfoss | CONTROL,MOTOR,POWER_OUTPUT:5.5HP,MANUFACTURER:DANFOSS,MFR PART NUMBER:131B0080 |  | BDI | 23088002 | DANFOSS | 131B0080 | 131B0080 AC DRIVE | [7 empty] | https://store.danfoss.com/no/en/Drives/Low-Voltage-Drives/VLT%C2%AE-AutomationDrive-FC-300/FC-302P4K0T5E20H2XGXXXXSXXXXAXBXCXXXXDX/p/131B0080 | https://files.danfoss.com/download/Drives/MG33BF02.pdf | https://files.danfoss.com/download/Drives/MG38A202.pdf | DANFOSS | OPM | 131B0080 | FC-302P4K0T5E20H2XGXXXXSXXXXAXBXCXXXXDX |  | ENRICHED | MRO | 39122001 | Inverter Drive Ac | DRIVE | VARIABLE FREQUENCY | POWER RATING | 4 KW | INPUT VOLTAGE | 380/500 VAC | NUMBER OF PHASE | 3 | OUTPUT CURRENT RATING | 6.93 KVA | OUTPUT FREQUENCY RATING | 0-590 Hz | DEGREE OF PROTECTION | IP20 | TYPE | AUTOMATION DRIVE | TERMINAL TYPE |  | MOUNTING TYPE | CHASSIS | SIZE | 90 WD X 268 HT X 205 DP MM | TEMPERATURE RATING | -10 TO 55 DEG C | HAZARD CLASS |  | CERTIFICATION/STANDARD | CE,C-TICK,CULUS,UL | ADDITIONAL FEATURES | FRAME SIZE:A2;GRAPHICAL LOCAL CONTROL PANEL | [33 empty] | Production Completed
STP-007 | DATA ENRICHMENT | Batch_2 | Elec | SYC | SYC | OK | 12-05-2023 | 5/20/2023 |  | 492668 | 492668 | ES32-5413952 | VARIADOR VELOCIDAD DANFOSS 131B0454 | 131B0454 | [15 empty] | https://store.danfoss.com/no/en/Drives/Low-Voltage-Drives/VLT%C2%AE-AutomationDrive-FC-300/FC-302P2K2T5E20H1XGXXXXSXXXXA0BXCXXXXDX/p/131B0454 |  |  | DANFOSS | OPM | 131B0454 | FC-302P2K2T5E20H1XGXXXXSXXXXA0BXCXXXXDX |  | ENRICHED | MRO | 39122000 | Electrical Variable Speed Drives | DRIVE | VARIABLE FREQUENCY | POWER RATING | 3 HP | INPUT VOLTAGE | 380-500 VAC | NUMBER OF PHASE | 3 | OUTPUT CURRENT RATING | 4.8 A | OUTPUT FREQUENCY RATING | NOT AVAILABLE | DEGREE OF PROTECTION | IP20 | TYPE |  | TERMINAL TYPE |  | MOUNTING TYPE | CHASSIS | SIZE | 268 HT X 205 DP MM | TEMPERATURE RATING |  | HAZARD CLASS |  | CERTIFICATION/STANDARD |  | ADDITIONAL FEATURES | FRAME SIZE:A2 | [33 empty] | Production Completed
STP-007 | DATA ENRICHMENT | Batch_2 | Elec | SYC | SYC | OK | 12-05-2023 | 5/20/2023 |  | 312159 | 312159 | AU03-EA628100 | VSD,2.2KW,3X480V,FC-302,P/BUS/DISP | 131B0454 | DANFOSS | DANFOSS 131B0454 | [13 empty] | https://store.danfoss.com/no/en/Drives/Low-Voltage-Drives/VLT%C2%AE-AutomationDrive-FC-300/FC-302P2K2T5E20H1XGXXXXSXXXXA0BXCXXXXDX/p/131B0454 | https://files.danfoss.com/download/Drives/MG33BF02.pdf | https://files.danfoss.com/download/Drives/MG38A202.pdf | DANFOSS | OPM | 131B0454 | FC-302P2K2T5E20H1XGXXXXSXXXXA0BXCXXXXDX |  | ENRICHED | MRO | 39122001 | Inverter Drive Ac | DRIVE | VARIABLE FREQUENCY | POWER RATING | 2.2 KW | INPUT VOLTAGE | 380/500 VAC | NUMBER OF PHASE | 3 | OUTPUT CURRENT RATING | 3.88 KVA | OUTPUT FREQUENCY RATING | 0-590 Hz | DEGREE OF PROTECTION | IP20 | TYPE | AUTOMATION DRIVE | TERMINAL TYPE |  | MOUNTING TYPE | CHASSIS | SIZE | 90 WD X 268 HT X 205 DP MM | TEMPERATURE RATING | -10 TO 55 DEG C | HAZARD CLASS |  | CERTIFICATION/STANDARD | CE,C-TICK,CULUS,UL | ADDITIONAL FEATURES | FRAME SIZE:A2;P/BUS/DISP;RFI CLASS A1/B (C1);PROFIBUS DP MCA 101;GRAPHICAL LOCAL CONTROL PANEL | [33 empty] | Production Completed
STP-007 | DATA ENRICHMENT | Batch_2 | Elec | SYC | SYC | OK | 12-05-2023 | 5/20/2023 |  | 375308 | 375308 | BE33-5442056 | VARIATEUR DE FREQ. FC302 P2K2T5E20H1XG | 131B0454 <> DANFOSS |  | VARIATEUR DE FREQUENCE DANFOSS FC302 P2K2T5E20H1XGXXXXSXXXXA0BXCXXXXDX 2,2KW IN:380-500V TRIPH OUT:3X0-Vin 0-1000HZ IP20 AVEC OPTION A MCA101 PROFIBUS DP V1 REF DANFOSS: 131B0454. | VARIATEUR DE FREQUENCE DANFOSS FC302 P2K2T5E20H1XGXXXXSXXXXA0BXCXXXXDX 2,2KW IN:380-500V TRIPH OUT:3X0-Vin 0-1000HZ IP20 AVEC OPTION A MCA101 PROFIBUS DP V1 REF DANFOSS: 131B0454.¦¦VARIATEUR DE FREQUENCE DANFOSS FC302 P2K2T5E20H1XGXXXXSXXXXA0BXCXXXXDX 2,2KW IN:380-500V TRIPH OUT:3X0-Vin 0-1000HZ IP20 AVEC OPTION A MCA101 PROFIBUS DP V1 REF DANFOSS: 131B0454. | [12 empty] | https://store.danfoss.com/dk/en/Drives/Low-Voltage-Drives/VLT%C2%AE-AutomationDrive-FC-300/FC-302P2K2T5E20H1XGXXXXSXXXXA0BXCXXXXDX/p/131B0454 | https://files.danfoss.com/download/Drives/MG33BF02.pdf | https://files.danfoss.com/download/Drives/MG38A202.pdf | DANFOSS | OPM | 131B0454 | FC-302P2K2T5E20H1XGXXXXSXXXXA0BXCXXXXDX |  | ENRICHED | MRO | 39122001 | Inverter Drive Ac | DRIVE | VARIABLE FREQUENCY | POWER RATING | 2.2 KW | INPUT VOLTAGE | 380-500 VAC | NUMBER OF PHASE | 3 | OUTPUT CURRENT RATING | 3.88 KVA | OUTPUT FREQUENCY RATING | 0-590 Hz | DEGREE OF PROTECTION | IP20 | TYPE | AUTOMATION DRIVE | TERMINAL TYPE |  | MOUNTING TYPE | CHASSIS | SIZE | 90 WD X 268 HT X 205 DP MM | TEMPERATURE RATING | -10 TO 55 DEG C | HAZARD CLASS |  | CERTIFICATION/STANDARD | CE,C-TICK,CULUS,UL | ADDITIONAL FEATURES | FRAME SIZE:A2;GRAPHICAL LOCAL CONTROL PANEL;RFI CLASS A1/B (C1);PROFIBUS DP MCA 101;TRIPH ,OUT:3X0-VIN,AVEC OPTION A MCA101 PROFIBUS DP V1 | [33 empty] | Production Completed
STP-007 | DATA ENRICHMENT | Batch_2 | Elec | SYC | SYC | OK | 12-05-2023 | 5/20/2023 |  | 408209 | 408209 | CH31-5439510 | FREQUENZUMRICHTER FC302 7.5 KW | 131B0468 | DANFOSS | TYPENCODE FC-302P7K5TSE20H1XGXXXXSXXXXA0BXCXXXXD0 | TYPENCODE FC-302P7K5TSE20H1XGXXXXSXXXXA0BXCXXXXD0 | [12 empty] | https://store.danfoss.com/sg/en/Drives/Low-Voltage-Drives/VLT%C2%AE-AutomationDrive-FC-300/FC-302P7K5T5E20H1XGXXXXSXXXXA0BXCXXXXD0/p/131B0468 | https://files.danfoss.com/download/Drives/MG33BF02.pdf | https://files.danfoss.com/download/Drives/MG38A202.pdf | DANFOSS | OPM | 131B0468 | FC-302P7K5T5E20H1XGXXXXSXXXXA0BXCXXXXD0 |  | ENRICHED | MRO | 39122001 | Inverter Drive Ac | DRIVE | VARIABLE FREQUENCY | POWER RATING | 7.5 KW | INPUT VOLTAGE | 380/500 VAC | NUMBER OF PHASE | 3 | OUTPUT CURRENT RATING | 11.1 KVA | OUTPUT FREQUENCY RATING | 0-590 Hz | DEGREE OF PROTECTION | IP20 | TYPE | AUTOMATION DRIVE | TERMINAL TYPE |  | MOUNTING TYPE | CHASSIS | SIZE | 130 WD X 268 HT X 205 DP MM | TEMPERATURE RATING | -10 TO 55 DEG C | HAZARD CLASS |  | CERTIFICATION/STANDARD | CE,C-TICK,CULUS,UL | ADDITIONAL FEATURES | FRAME SIZE:A3;GRAPHICAL LOCAL CONTROL PANEL;RFI CLASS A1/B (C1);PROFIBUS DP MCA 101 | [33 empty] | Production Completed
STP-007 | DATA ENRICHMENT | Batch_2 | Elec | SYC | SYC | OK | 12-05-2023 | 5/20/2023 |  | 529439 | 529439 | FR34-5458203 | VARI_FC302-7.5 KW_DANFOSS-131B0468 | 131B0468 |  |  | FC302 7.5 KW CODE 131B0468 380-500 VAC-IP20-RFIH1 OPTION CARTE PROFIBUS ET ALIMENTATION 24 VDC UTILISABLE DE 7.5 A 5.5 KW-CHASSIS B3 H 268XL130XP205 OFFRE DE PRIX : N° 180 530/000 | [12 empty] | https://store.danfoss.com/sg/en/Drives/Low-Voltage-Drives/VLT%C2%AE-AutomationDrive-FC-300/FC-302P7K5T5E20H1XGXXXXSXXXXA0BXCXXXXD0/p/131B0468 | https://files.danfoss.com/download/Drives/MG33BF02.pdf | https://files.danfoss.com/download/Drives/MG38A202.pdf | DANFOSS | OPM | 131B0468 | FC-302P7K5T5E20H1XGXXXXSXXXXA0BXCXXXXD0 | ALTERNATE MANUFACTURER NAME:VARI | ENRICHED | MRO | 39122001 | Inverter Drive Ac | DRIVE | VARIABLE FREQUENCY | POWER RATING | 7.5 KW | INPUT VOLTAGE | 380/500 VAC | NUMBER OF PHASE | 3 | OUTPUT CURRENT RATING | 11.1 KVA | OUTPUT FREQUENCY RATING | 0-590 Hz | DEGREE OF PROTECTION | IP20 | TYPE | AUTOMATION DRIVE | TERMINAL TYPE |  | MOUNTING TYPE | CHASSIS | SIZE | 130 WD X 268 HT X 205 DP MM | TEMPERATURE RATING | -10 TO 55 DEG C | HAZARD CLASS |  | CERTIFICATION/STANDARD | CE,C-TICK,CULUS,UL | ADDITIONAL FEATURES | CURRENT RATING: 16 A; POWER RATING: 7.5 KW | [33 empty] | Production Completed
STP-007 | DATA ENRICHMENT | Batch_2 | Elec | SYC | SYC | OK | 12-05-2023 | 5/20/2023 |  | 378807 | 378807 | BE35-5467277 | INVERTER FC302 CODE 131B2017 | CAMA: VR7271 |  | INVERTER FC302 CODE 131B2017 WITH NUMERIC KEYBOARD DANFOSS CAMA: VR7271 | INVERTER FC302 CODE 131B2017 WITH NUMERIC KEYBOARD DANFOSS CAMA: VR7271¦¦INVERTER FC302 CODE 131B2017 WITH NUMERIC KEYBOARD DANFOSS CAMA: VR7271¦¦INVERTER FC302 CODE 131B2017 WITH NUMERIC KEYBOARD DANFOSS CAMA: VR7271 | [12 empty] | https://store.danfoss.com/no/en/Drives/Low-Voltage-Drives/VLT%C2%AE-AutomationDrive-FC-300/FC-302PK55T5E20H1XNXXXXSXXXXAXBXCXXXXDX/p/131B2017 | https://files.danfoss.com/download/Drives/MG33BF02.pdf | https://files.danfoss.com/download/Drives/MG38A202.pdf | DANFOSS | OPM | 131B2017 | FC-302PK55T5E20H1XNXXXXSXXXXAXBXCXXXXDX | ALTERNATE OEM:CAMA 1,ALTERNATE MODEL NUMBER:VR7271 | ENRICHED | MRO | 39122001 | Inverter Drive Ac | DRIVE | VARIABLE FREQUENCY | POWER RATING | 0.55 KW | INPUT VOLTAGE | 380/500 VAC | NUMBER OF PHASE | 3 | OUTPUT CURRENT RATING | 1.25 KVA | OUTPUT FREQUENCY RATING | 0-590 Hz | DEGREE OF PROTECTION | IP20 | TYPE | AUTOMATION DRIVE | TERMINAL TYPE |  | MOUNTING TYPE | CHASSIS | SIZE | 90 WD X 268 HT X 205 DP MM | TEMPERATURE RATING | -10 TO 55 DEG C | HAZARD CLASS |  | CERTIFICATION/STANDARD | CE,C-TICK,CULUS,UL | ADDITIONAL FEATURES | FRAME SIZE:A2;RFI CLASS A1/B (C1);NUMERICAL LOCAL CONTROL PANEL | [33 empty] | Production Completed
STP-007 | DATA ENRICHMENT | Batch_2 | Elec | SYC | SYC | OK | 12-05-2023 | 5/20/2023 |  | 767995 | 767995 | RU03-5484189 | INVERTER FC302;131B2017;KEYBOARD | [16 empty] | https://nicontrols.com/us/131b2017-danfoss.html |  |  | DANFOSS | OPM | 131B2017 | FC302PK55T5E20H1XNXXXXSXXXXAXBXCXXXXDX |  | ENRICHED | MRO | 39122001 | Inverter Drive Ac | DRIVE | VARIABLE FREQUENCY | POWER RATING | 0.55 KW | INPUT VOLTAGE | 380-480 VAC | NUMBER OF PHASE | 3 | OUTPUT CURRENT RATING | 1.8 A | OUTPUT FREQUENCY RATING | 0-1000 Hz | DEGREE OF PROTECTION | IP20 | TYPE |  | TERMINAL TYPE |  | MOUNTING TYPE |  | SIZE |  | TEMPERATURE RATING |  | HAZARD CLASS |  | CERTIFICATION/STANDARD |  | ADDITIONAL FEATURES | SUPPLY FREQUENCY:50/60 HZ;TRUE POWER FACTOR:0.92 NOMINAL AT RATED LOAD;LOGIC:PNP OR NPN;CURRENT RANGE0/4-20 MA | [33 empty] | Production Completed
STP-007 | DATA ENRICHMENT | Batch_2 | Elec | SYC | SYC | OK | 12-05-2023 | 5/20/2023 |  | 228552 | 228552 | 8373-52197818 | VARIADOR FC-301 1.5 KW 440V 010216G038 |  |  | MODELO: P1K5T4Z20H3T SERIE: 010216G038 P/N: 131B2819 MARCA: DANFOSS | [13 empty] | https://plc-trade.com/mpn/131b2819/page/3/ | https://nicontrols.com/uk/131b2819-danfoss.html | https://p-n-p.co.uk/product/fc-301-1-5kw-131b2819-ip20/ | DANFOSS | OPM | 131B2819 | P1K5T4Z20H3T |  | ENRICHED | MRO | 39122000 | Electrical Variable Speed Drives | DRIVE | VARIABLE FREQUENCY | POWER RATING | 0.75/1.5 KW | INPUT VOLTAGE | 380-480 VAC | NUMBER OF PHASE | 3 | OUTPUT CURRENT RATING | NOT AVAILABLE | OUTPUT FREQUENCY RATING | NOT AVAILABLE | DEGREE OF PROTECTION | IP20 | TYPE |  | TERMINAL TYPE |  | MOUNTING TYPE |  | SIZE |  | TEMPERATURE RATING |  | HAZARD CLASS |  | CERTIFICATION/STANDARD |  | ADDITIONAL FEATURES | [34 empty] | Production Completed
STP-007 | DATA ENRICHMENT | Batch_2 | Elec | SYC | SYC | OK | 12-05-2023 | 5/20/2023 |  | 228503 | 228503 | 8373-52197335 | VARIADOR FC-301 1.5 KW 440V |  |  | MODELO: P1K5T4Z20H3T SERIE: 065717G322 P/N:131B2819 FRECUENCIA 1.5 KW 440V MARCA: DANFOSS | [13 empty] | https://plc-trade.com/mpn/131b2819/page/3/ | https://nicontrols.com/uk/131b2819-danfoss.html | https://p-n-p.co.uk/product/fc-301-1-5kw-131b2819-ip20/ | DANFOSS | OPM | 131B2819 | P1K5T4Z20H3T |  | ENRICHED | MRO | 39122000 | Electrical Variable Speed Drives | DRIVE | VARIABLE FREQUENCY | POWER RATING | 1.5 KW | INPUT VOLTAGE | 380-480 VAC | NUMBER OF PHASE | 3 | OUTPUT CURRENT RATING | NOT AVAILABLE | OUTPUT FREQUENCY RATING | NOT AVAILABLE | DEGREE OF PROTECTION | IP20 | TYPE |  | TERMINAL TYPE |  | MOUNTING TYPE |  | SIZE |  | TEMPERATURE RATING |  | HAZARD CLASS |  | CERTIFICATION/STANDARD |  | ADDITIONAL FEATURES | [34 empty] | Production Completed
STP-007 | DATA ENRICHMENT | Batch_2 | Elec | SYC | SYC | OK | 12-05-2023 | 5/20/2023 |  | 155009 | 155009 | 8349-52133580 | DRIVE,VAR SPEED,131F0435 | 131F0435 | Danfoss | DRIVE,VARIABLE SPEED,DETAILS:30KW/40HP 380-500VAC IP20/CHASSIS,MANUFACTURER:DANFOSS,MFR PART NUMBER:131F0435 | [13 empty] | https://store.danfoss.com/en/Drives/Low-Voltage-Drives/VLT%C2%AE-AutomationDrive-FC-300/FC-302P30KT5E20H2XGXXXXSXXXXAXBXCXXXXDX/p/131F0435 | https://www.electricautomationnetwork.com/en/danfoss-drives/vlt-drive-fc-302-30kw-3x380-500v-ip20-danfoss-131f0435 | https://rspsupply.com/p-53695-danfoss-131f0435-fc302-automationdrive-vfd-drive-480-volt-three-phase-40-hp-52-amp.aspx | DANFOSS | OPM | 131F0435 | 131F0435 |  | ENRICHED | MRO | 39122001 | Inverter Drive Ac | DRIVE | VARIABLE FREQUENCY | POWER RATING | 30 KW | INPUT VOLTAGE | 380-500 VAC | NUMBER OF PHASE |  | OUTPUT CURRENT RATING | 52 A | OUTPUT FREQUENCY RATING |  | DEGREE OF PROTECTION | IP20 | TYPE | AC | TERMINAL TYPE |  | MOUNTING TYPE |  | SIZE |  | TEMPERATURE RATING |  | HAZARD CLASS |  | CERTIFICATION/STANDARD |  | ADDITIONAL FEATURES | [33 empty] | Part number is not available so we updated model number as part number | Production Completed
STP-007 | DATA ENRICHMENT | Batch_2 | Elec | SYC | SYC | OK | 12-05-2023 | 5/20/2023 |  | 490445 | 490445 | ES32-5311499 | VARIADOR VELOCIDAD DANFOSS 131F0435 | 131F0435 | [15 empty] | https://store.danfoss.com/no/en/Drives/Low-Voltage-Drives/VLT%C2%AE-AutomationDrive-FC-300/FC-302P30KT5E20H2XGXXXXSXXXXAXBXCXXXXDX/p/131F0435 | https://www.electricautomationnetwork.com/en/danfoss-drives/vlt-drive-fc-302-30kw-3x380-500v-ip20-danfoss-131f0435 | https://rspsupply.com/p-53695-danfoss-131f0435-fc302-automationdrive-vfd-drive-480-volt-three-phase-40-hp-52-amp.aspx | DANFOSS | OPM | 131F0435 | FC-302P30KT5E20H2XGXXXXSXXXXAXBXCXXXXDX |  | ENRICHED | MRO | 39122000 | Electrical Variable Speed Drives | DRIVE | VARIABLE FREQUENCY | POWER RATING | 30 KW | INPUT VOLTAGE | 380-500 VAC | NUMBER OF PHASE | 3 | OUTPUT CURRENT RATING | 61 A | OUTPUT FREQUENCY RATING |  | DEGREE OF PROTECTION | IP20 | TYPE |  | TERMINAL TYPE |  | MOUNTING TYPE | CHASSIS | SIZE | 520 HT X 242 DP MM | TEMPERATURE RATING |  | HAZARD CLASS |  | CERTIFICATION/STANDARD |  | ADDITIONAL FEATURES | FRAME SIZE:B4;CURRENT RATING:52A | [33 empty] | Production Completed
STP-007 | DATA ENRICHMENT | Batch_2 | Elec | SYC | SYC | OK | 12-05-2023 | 5/20/2023 |  | 377190 | 377190 | BE33-5581810 | VARIATEUR DE FREQ. FC280 PK75T4E20H1 B.. | 134U2979 <> DANFOSS |  | VARIATEUR DE FREQUENCE DANFOSS MIDI DRIVE FC280 PK75T4E20H1BXCXXXSXXXXAX 0,75KW TRIPHASE 380-480V IP20 OUT:3X0-UIN H1:FILTRE RFI CAT C1/C2 X:FREIN HACHEUR X:PAS DISPLAY C:PCB TROPICALISE(VERNIS) AX:STD AVEC MODBUS REF DANFOSS: 134U2979. | VARIATEUR DE FREQUENCE DANFOSS MIDI DRIVE FC280 PK75T4E20H1BXCXXXSXXXXAX 0,75KW TRIPHASE 380-480V IP20 OUT:3X0-UIN H1:FILTRE RFI CAT C1/C2 X:FREIN HACHEUR X:PAS DISPLAY C:PCB TROPICALISE(VERNIS) AX:STD AVEC MODBUS REF DANFOSS: 134U2979.¦¦VARIATEUR DE FREQUENCE DANFOSS MIDI DRIVE FC280 PK75T4E20H1BXCXXXSXXXXAX 0,75KW TRIPHASE 380-480V IP20 OUT:3X0-UIN H1:FILTRE RFI CAT C1/C2 X:FREIN HACHEUR X:PAS DISPLAY C:PCB TROPICALISE(VERNIS) AX:STD AVEC MODBUS REF DANFOSS: 134U2979. | [12 empty] | https://store.danfoss.com/fr/en/Drives/DrivePro%C2%AE-Services/Exchange-Units/FC-280PK75T4E20H1BXCXXXSXXXXAX/p/134U2979 | https://files.danfoss.com/download/Drives/DKDDPB821A902_Midi_FC280_SG_LR.pdf |  | DANFOSS | OPM | 134U2979 | FC-280PK75T4E20H1BXCXXXSXXXXAX |  | ENRICHED | MRO | 39122000 | ELECTRICAL VARIABLE SPEED DRIVES | DRIVE | VARIABLE FREQUENCY | POWER RATING | 0.75 KW | INPUT VOLTAGE | 380/480 VAC | NUMBER OF PHASE |  | OUTPUT CURRENT RATING | 2.2 A | OUTPUT FREQUENCY RATING | 0-500 Hz | DEGREE OF PROTECTION | IP20 | TYPE | CONVERTER | TERMINAL TYPE |  | MOUNTING TYPE |  | SIZE | 75 WD X 210 HT X 168 DP MM | TEMPERATURE RATING | 50 DEG C | HAZARD CLASS |  | CERTIFICATION/STANDARD | CE,EAC,CULUS | ADDITIONAL FEATURES | OUT:3X0-UIN;RFI FILTER CAT C1/C2;CHOPPER BRAKE;NO DISPLAY;TROPICALIZED PCB;STD WITH MODBUS;FRAME:K1 | [33 empty] | Production Completed
STP-007 | DATA ENRICHMENT | Batch_2 | Elec | SYC | SYC | OK | 12-05-2023 | 5/20/2023 |  | 705224 | 705224 | NO32-5257601 | FREKVENSOMFORMER TIL TTL |  |  | VLT 2807 195N1019 |  | Rubix | 6265927 | DANFOSS |  |  | 134U2979 - FC-280PK75T4E20H1BXCXXXSXXXXAX - Danfoss | [6 empty] | https://store.danfoss.com/fr/en/Drives/DrivePro%C2%AE-Services/Exchange-Units/FC-280PK75T4E20H1BXCXXXSXXXXAX/p/134U2979 | https://files.danfoss.com/download/Drives/DKDDPB821A902_Midi_FC280_SG_LR.pdf |  | DANFOSS | OPM | 134U2979 | FC-280PK75T4E20H1BXCXXXSXXXXAX | ALTERNATE MANUFACTURER PART NUMBER:195N1019;MODEL:VLT 2807 | ENRICHED | MRO | 39122000 | ELECTRICAL VARIABLE SPEED DRIVES | DRIVE | VARIABLE FREQUENCY | POWER RATING | 0.75 KW | INPUT VOLTAGE | 380/480 VAC | NUMBER OF PHASE |  | OUTPUT CURRENT RATING | 2.2 A | OUTPUT FREQUENCY RATING | 0-500 Hz | DEGREE OF PROTECTION | IP20 | TYPE | CONVERTER | TERMINAL TYPE |  | MOUNTING TYPE |  | SIZE | 75 WD X 210 HT X 168 DP MM | TEMPERATURE RATING | 50 DEG C | HAZARD CLASS |  | CERTIFICATION/STANDARD | CE,EAC,CULUS | ADDITIONAL FEATURES | [34 empty] | Production Completed
STP-007 | DATA ENRICHMENT | Batch_2 | Elec | SYC | SYC | OK | 12-05-2023 | 5/20/2023 |  | 311510 | 311510 | AU03-EA620407 | VSD,2.2KW,3X480V,FC-280,P/BUS/DISP | DANFOSS FC-280,134U7717 |  | DANFOSS FC-280P2K2T4E20H1BXC PN: 134U7717 | [13 empty] | https://store.danfoss.com/in/en/Drives/DrivePro%C2%AE-Services/Exchange-Units/FC-280P2K2T4E20H1BXCXXXSXXXXA0/p/134U7717 | https://files.danfoss.com/download/Drives/MG07A402.pdf |  | DANFOSS | OPM | 134U7717 | FC-280P2K2T4E20H1BXCXXXSXXXXA0 |  | ENRICHED | MRO | 39122001 | Inverter Drive Ac | DRIVE | VARIABLE FREQUENCY | POWER RATING | 2.2 KW | INPUT VOLTAGE | 380/500 VAC | NUMBER OF PHASE | 3 | OUTPUT CURRENT RATING | 3.7 KVA | OUTPUT FREQUENCY RATING | NOT AVAILABLE | DEGREE OF PROTECTION | IP20 | TYPE | AUTOMATION DRIVE | TERMINAL TYPE |  | MOUNTING TYPE | CHASSIS | SIZE | 75 WD X 210 HT X 168 DP MM | TEMPERATURE RATING | 55 DEG C | HAZARD CLASS |  | CERTIFICATION/STANDARD | CE,C-TICK,CULUS,EN,IEC,ISO | ADDITIONAL FEATURES | FRAME SIZE:K1;W/ BRAKE CHOPPER;COATED PCB;EMC CAT C1(200V)/C2(400V);INTEGRATED PROFIBUS DP;P/BUS/DISP | [33 empty] | Production Completed
STP-007 | DATA ENRICHMENT | Batch_2 | Elec | SYC | SYC | OK | 12-05-2023 | 5/20/2023 |  | 530448 | 530448 | FR34-5539708 | VARI_FC-280_DANFOSS-134U7717 | 134U7717 |  |  | VARIATEUR DE VITESSE DANFOSS FC-280 CODE 134U7717 FC-280-2.2 Kw-TRI 380-480/50-60HZ-IP20-RFI R1-FREIN-PROFIBUS REMPLACE VLT2800 CODE 134G7013 CODE INTERNE LU : 5539708 | [12 empty] | https://store.danfoss.com/no/en/Drives/DrivePro%C2%AE-Services/Exchange-Units/FC-280P2K2T4E20H1BXCXXXSXXXXA0/p/134U7717 | https://nicontrols.com/us/134u7717-danfoss-565646.html |  | DANFOSS | OPM | 134U7717 | FC-280 | REPLACE NUMBER:VLT2800;CODE:134G7013;INTERNAL CODE LU:5539708 | ENRICHED | MRO | 39122000 | Electrical Variable Speed Drives | DRIVE | VARIABLE FREQUENCY | POWER RATING | 2.2 KW | INPUT VOLTAGE | 380-480 VAC | NUMBER OF PHASE | 3 | OUTPUT CURRENT RATING | 5.3 A | OUTPUT FREQUENCY RATING | NOT AVAILABLE | DEGREE OF PROTECTION | IP20 | TYPE | VLT AUTOMATION | TERMINAL TYPE |  | MOUNTING TYPE |  | SIZE | 75 WD X 210 HT X 168 DP MM | TEMPERATURE RATING |  | HAZARD CLASS |  | CERTIFICATION/STANDARD |  | ADDITIONAL FEATURES | BRAKE-PROFIBUS | [33 empty] | Production Completed
STP-007 | DATA ENRICHMENT | Batch_2 | Elec | SYC | SYC | OK | 12-05-2023 | 2023-05-20 |  | 307775 | 307775 | AU02-EA508579 | DRIVE, 7.5KW VLT 5011. | 1752Z016 OBSOLETE. NO 131B0042 |  | 1752Z016 OBSOLETE. NO 131B0042 | [13 empty] | https://files.danfoss.com/download/Drives/mi50s102.pdf | https://rmsnegoce.com/en/variateurs-danfoss/1164-vlt5011175z0161.html |  | DANFOSS | OPM | 1752Z016 | VLT 5011 | OBSOLETE NUMBER:131B0042 | ENRICHED | MRO | 39122001 | Inverter Drive Ac | DRIVE | VARIABLE FREQUENCY | POWER RATING | 7.5 KW | INPUT VOLTAGE | 700 VAC/1000 VDC | NUMBER OF PHASE | NOT AVAILABLE | OUTPUT CURRENT RATING | NOT AVAILABLE | OUTPUT FREQUENCY RATING | 50 Hz | DEGREE OF PROTECTION | IP54 | TYPE |  | TERMINAL TYPE |  | MOUNTING TYPE |  | SIZE |  | TEMPERATURE RATING | 200 DEG C | HAZARD CLASS |  | CERTIFICATION/STANDARD |  | ADDITIONAL FEATURES | RESISTOR:65 OHM;MAX DUTY CYCLE:4.0 PCT | [33 empty] | Production Completed
STP-007 | DATA ENRICHMENT | Batch_2 | Elec | SYC | SYC | OK | 12-05-2023 | 2023-05-20 |  | 488503 | 488503 | ES32-5253901 | VARIADOR VELOCIDAD DANFOSS 175H1015 | 175H1015 | [15 empty] | https://www.equipmenttraders.com.au/variable-speed-drive-danfoss-vlt-3003-175h1015-4-1amps.html |  |  | DANFOSS | OPM | 175H1015 | VLT 3003 |  | ENRICHED | MRO | 39122000 | Electrical Variable Speed Drives | DRIVE | VARIABLE FREQUENCY | POWER RATING | NOT AVAILABLE | INPUT VOLTAGE | 380-415 VAC | NUMBER OF PHASE | 3 | OUTPUT CURRENT RATING | 4.1 A | OUTPUT FREQUENCY RATING | 1-120 Hz | DEGREE OF PROTECTION | NOT AVAILABLE | TYPE |  | TERMINAL TYPE |  | MOUNTING TYPE |  | SIZE | 240 WD X 530 HT X 175 DP MM | TEMPERATURE RATING |  | HAZARD CLASS |  | CERTIFICATION/STANDARD |  | ADDITIONAL FEATURES | [34 empty] | Production Completed
STP-007 | DATA ENRICHMENT | Batch_2 | Elec | SYC | SYC | OK | 12-05-2023 | 2023-05-20 |  | 33949 | 33949 | 8312-50403205 | DRIVE,VAR SPEED,175H4421,DANFOSS | 175H4421 | Danfoss | DRIVE,VARIABLE SPEED,DETAILS:DANFOSS,MANUFACTURER:DANFOSS,MFR PART NUMBER:175H4421 |  | BDI | 22787131 | DANFOSS | 131Z0465 | 131Z0465 INVERTER DRIVE | [7 empty] | https://files.danfoss.com/download/Drives/mg30a702.pdf | https://www.radwell.co.uk/en-GB/Buy/DANFOSS/DANFOSS/175H4421/?redirect=true |  | DANFOSS | OPM | 175H4421 | 175H4421 |  | ENRICHED | MRO | 39122001 | Inverter Drive Ac | DRIVE | VARIABLE FREQUENCY | POWER RATING |  | INPUT VOLTAGE | 440 VAC,440 - 500 VAC | NUMBER OF PHASE |  | OUTPUT CURRENT RATING |  | OUTPUT FREQUENCY RATING | 50/60 Hz | DEGREE OF PROTECTION |  | TYPE |  | TERMINAL TYPE |  | MOUNTING TYPE |  | SIZE |  | TEMPERATURE RATING |  | HAZARD CLASS |  | CERTIFICATION/STANDARD |  | ADDITIONAL FEATURES | [33 empty] | Part number is not available so we updated model number as part number | Production Completed
STP-007 | DATA ENRICHMENT | Batch_2 | Elec | SYC | SYC | OK | 12-05-2023 | 2023-05-20 |  | 304783 | 304783 | AU02-EA500609 | DRIVE VF VLT 5003 IP20 1.5KW | 175Z0046 |  | 175Z0046 | [13 empty] | https://store.danfoss.com/no/en/VLT5003PT5B20STR3DLF00A00C0/p/175Z0046 |  |  | DANFOSS | OPM | 175Z0046 | VLT 5003 |  | ENRICHED | MRO | 39122001 | Inverter Drive Ac | DRIVE | VARIABLE FREQUENCY | POWER RATING | 1.5 KW | INPUT VOLTAGE | 380-500/460-500 VAC | NUMBER OF PHASE | 3 | OUTPUT CURRENT RATING | NOT AVAILABLE | OUTPUT FREQUENCY RATING | NOT AVAILABLE | DEGREE OF PROTECTION | IP20 | TYPE |  | TERMINAL TYPE |  | MOUNTING TYPE |  | SIZE |  | TEMPERATURE RATING |  | HAZARD CLASS |  | CERTIFICATION/STANDARD |  | ADDITIONAL FEATURES | [34 empty] | Production Completed
STP-007 | DATA ENRICHMENT | Batch_2 | Elec | SYC | SYC | OK | 12-05-2023 | 2023-05-20 |  | 306343 | 306343 | AU02-EA505184 | DRIVE VF VLT 5004 IP54 2.2KW | 175Z0269 |  | 175Z0269 | [13 empty] | https://www.euautomation.com/us/danfoss/product/175z0269 | https://store.danfoss.com/no/en/VLT5004PT5C54STR3DLF00A00C0/p/175Z0269 |  | DANFOSS | OPM | 175Z0269 | VLT5004PT5C54STR3DLF00A00C0 |  | ENRICHED | MRO | 39122000 | Electrical Variable Speed Drives | DRIVE | VARIABLE FREQUENCY | POWER RATING | 2.2 KW | INPUT VOLTAGE |  | NUMBER OF PHASE |  | OUTPUT CURRENT RATING |  | OUTPUT FREQUENCY RATING |  | DEGREE OF PROTECTION | IP54 | TYPE |  | TERMINAL TYPE |  | MOUNTING TYPE |  | SIZE |  | TEMPERATURE RATING |  | HAZARD CLASS |  | CERTIFICATION/STANDARD |  | ADDITIONAL FEATURES | [33 empty] | Cleansed based on OEM items | Production Completed
STP-007 | DATA ENRICHMENT | Batch_2 | Elec | SYC | SYC | OK | 12-05-2023 | 2023-05-20 |  | 306690 | 306690 | AU02-EA506092 | DRIVE VF VLT 5005 IP54 3.0 KW (COMPACT) | 175Z0281 |  | 175Z0281 | [13 empty] | https://store.danfoss.com/no/en/VLT5005PT5C54STR3DLF00A00C0/p/175Z0281 |  |  | DANFOSS | OPM | 175Z0281 | VLT 5005 |  | ENRICHED | MRO | 39122001 | Inverter Drive Ac | DRIVE | VARIABLE FREQUENCY | POWER RATING | 3 KW | INPUT VOLTAGE | 380-500/460-500 VAC | NUMBER OF PHASE | 3 | OUTPUT CURRENT RATING | NOT AVAILABLE | OUTPUT FREQUENCY RATING | NOT AVAILABLE | DEGREE OF PROTECTION | IP54 | TYPE |  | TERMINAL TYPE |  | MOUNTING TYPE |  | SIZE |  | TEMPERATURE RATING |  | HAZARD CLASS |  | CERTIFICATION/STANDARD |  | ADDITIONAL FEATURES | COMPACT | [33 empty] | Production Completed
STP-007 | DATA ENRICHMENT | Batch_2 | Elec | SYC | SYC | OK | 12-05-2023 | 2023-05-20 |  | 534362 | 534362 | FR34-LFVARI00000058 | VARI_5001-175-Z-0530_-VLT 0,75KW-400V | 175-Z-0530 |  |  | VARIATEUR-VLT 5001/175Z0530/0,75KW-400VVLT-5001-PT5-B20-ST-R3-D0-F10-A00C0NE PLUS RECOMMANDER | [12 empty] | https://www.radwell.co.uk/en-GB/Buy/DANFOSS/DANFOSS/175Z0530/?redirect=true |  | https://nicontrols.com/uk/175z0530-danfoss.html | DANFOSS | OPM | 175-Z-0530 | 175-Z-0530 | INVERTER-VLT 5001/VLT-5001-PT5-B20-ST-R3-D0-F10-A00C0NO LONGER RECOMMEND | ENRICHED | MRO | 39122001 | Inverter Drive Ac | DRIVE | VARIABLE FREQUENCY | POWER RATING | 0.75 KW | INPUT VOLTAGE | 400 VAC | NUMBER OF PHASE | 3 | OUTPUT CURRENT RATING | 2.3-1.9 A | OUTPUT FREQUENCY RATING | 50-60 Hz | DEGREE OF PROTECTION | IP20 | TYPE |  | TERMINAL TYPE |  | MOUNTING TYPE |  | SIZE |  | TEMPERATURE RATING |  | HAZARD CLASS |  | CERTIFICATION/STANDARD |  | ADDITIONAL FEATURES | [33 empty] | Part number is not available so we updated model number as part number | Production Completed
STP-007 | DATA ENRICHMENT | Batch_2 | Elec | SYC | SYC | OK | 12-05-2023 | 2023-05-20 |  | 534363 | 534363 | FR34-LFVARI00000059 | VARI_5002-175-Z-0536_-VLT 1,1KW-400V | 175-Z-0536 |  |  | VARIATEUR-VLT 5002/175Z0536/1,1KW-400VVLT-5002-PT5-B20-ST-R3-D0-F10-A00C0NE PLUS RECOMMANDER | [12 empty] | https://files.danfoss.com/download/Drives/doc_D_1_MG51A802.pdf |  |  | DANFOSS | OPM | 175-Z-0536 | 175-Z-0536 |  | ENRICHED | MRO | 39122000 | Electrical Variable Speed Drives | DRIVE | VARIABLE FREQUENCY | POWER RATING | 1.1 KW | INPUT VOLTAGE | 380-500 VAC | NUMBER OF PHASE | 3 | OUTPUT CURRENT RATING | 2.8 A | OUTPUT FREQUENCY RATING | NOT AVAILABLE | DEGREE OF PROTECTION | IP20/54 | TYPE |  | TERMINAL TYPE |  | MOUNTING TYPE | SIDE BY SIDE | SIZE | 260 WD X 395 HT X 90 DP MM | TEMPERATURE RATING |  | HAZARD CLASS |  | CERTIFICATION/STANDARD | CE,CULUS,C-TICK | ADDITIONAL FEATURES | [34 empty] | Production Completed
STP-007 | DATA ENRICHMENT | Batch_2 | Elec | SYC | SYC | OK | 12-05-2023 | 2023-05-20 |  | 534364 | 534364 | FR34-LFVARI00000062 | VARI_5004-175-Z-0548_-VLT 2,2 KW-400V | 175-Z-0548 |  |  | VARIATEUR-VLT 5004/175Z0548/2,2 KW-400VVLT-5004-PT5-B20-ST-R3-D0-F10-A00C0NE PLUS RECOMMANDER | [12 empty] | https://files.danfoss.com/download/Drives/doc_D_1_MG51A802.pdf |  |  | DANFOSS | OPM | 175-Z-0548 | 175-Z-0548 |  | ENRICHED | MRO | 39122000 | Electrical Variable Speed Drives | DRIVE | VARIABLE FREQUENCY | POWER RATING | 2.2 KW | INPUT VOLTAGE | 380-500 VAC | NUMBER OF PHASE | 3 | OUTPUT CURRENT RATING | 5.6 A | OUTPUT FREQUENCY RATING | NOT AVAILABLE | DEGREE OF PROTECTION | IP20/54 | TYPE |  | TERMINAL TYPE |  | MOUNTING TYPE | SIDE BY SIDE | SIZE | 260 WD X 395 HT X 90 DP MM | TEMPERATURE RATING |  | HAZARD CLASS |  | CERTIFICATION/STANDARD | CE,CULUS,C-TICK | ADDITIONAL FEATURES | [34 empty] | Production Completed
STP-007 | DATA ENRICHMENT | Batch_2 | Elec | SYC | SYC | OK | 12-05-2023 | 2023-05-20 |  | 534365 | 534365 | FR34-LFVARI00000064 | VARI_5005-175-Z-0554_-VLT 3,0 KW-400V | 175-Z-0554 |  |  | VARIATEUR-VLT 5005/175Z0054/3,0 KW-400VVLT-5005-PT5-B20-ST-R3-D0-F10-A00C0NE PLUS RECOMMANDER | [12 empty] | https://nicontrols.com/es/175z0554-danfoss.html |  | https://www.abcparts.be/index.php/en/spareparts/drive/ac/danfoss/175z0554 | DANFOSS | OPM | 175-Z-0554 | 175-Z-0554 |  | ENRICHED | MRO | 39122001 | Inverter Drive Ac | DRIVE | VARIABLE FREQUENCY | POWER RATING | 3 KW | INPUT VOLTAGE | 400 VAC | NUMBER OF PHASE | 3 | OUTPUT CURRENT RATING | NOT AVAILABLE | OUTPUT FREQUENCY RATING | NOT AVAILABLE | DEGREE OF PROTECTION | IP20 | TYPE |  | TERMINAL TYPE |  | MOUNTING TYPE |  | SIZE |  | TEMPERATURE RATING |  | HAZARD CLASS |  | CERTIFICATION/STANDARD |  | ADDITIONAL FEATURES | [33 empty] | Part number is not available so we updated model number as part number | Production Completed
STP-007 | DATA ENRICHMENT | Batch_2 | Elec | SYC | SYC | OK | 12-05-2023 | 2023-05-20 |  | 741465 | 741465 | PL38-CP12215081 | FALOWNIK_AB_25A-D010N104_4KW_3P | 25A-D010N104 | ROCKWELL | [14 empty] | https://www.dosupply.com/automation/allen-bradley-drives/powerflex-523/25A-D010N104 | https://www.rockwellautomation.com/en-id/products/details.25A-D010N104.html |  | ROCKWELL AUTOMATION, INC. | OPM | 25A-D010N104 | 25A-D010N104 |  | ENRICHED | MRO | 39122000 | Electrical Variable Speed Drives | DRIVE | VARIABLE FREQUENCY | POWER RATING | 4 KW | INPUT VOLTAGE | 480 VAC | NUMBER OF PHASE | 3 | OUTPUT CURRENT RATING | 10.5 A | OUTPUT FREQUENCY RATING | 0-500 Hz | DEGREE OF PROTECTION | IP20 | TYPE | ADJUSTABLE AC | TERMINAL TYPE |  | MOUNTING TYPE | DIN RAIL/PANEL | SIZE | 172 WD X 72 LG X 152 HT MM | TEMPERATURE RATING | -20 TO 60 DEG C | HAZARD CLASS |  | CERTIFICATION/STANDARD | AC 156,CE,CULUS,EAC,KCC,RCM,KCC,SEMI F47,IEC,ROHS | ADDITIONAL FEATURES | INPUT FREQUENCY RATING:50/60 Hz;SERIES:POWERFLEX 523 | [33 empty] | Production Completed
STP-007 | DATA ENRICHMENT | Batch_2 | Elec | SYC | SYC | OK | 12-05-2023 | 2023-05-20 |  | 207475 | 207475 | 8364-50487721 | CONTR,MTR,25A-D010N104,5HP | 25A-D010N104 | Allen Bradley | CONTROL,MOTOR,POWER_OUTPUT:5HP,MANUFACTURER:ALLEN BRADLEY,MFR PART NUMBER:25A-D010N104 | [13 empty] | https://www.rockwellautomation.com/en-in/products/details.25A-D010N104.html | https://literature.rockwellautomation.com/idc/groups/literature/documents/td/520-td001_-en-e.pdf |  | ALLEN BRADLEY | OPM | 25A-D010N104 | 25A-D010N104 |  | ENRICHED | MRO | 39122001 | Inverter Drive Ac | DRIVE | AC MOTOR | OUTPUT RATING | NOT AVAILABLE | ENCLOSURE | IP20 | POWER | 5 HP | INPUT RATING | 323-528 V | OUTPUT CURRENT RATING | 10.5 A | SPEED | NOT AVAILABLE | VOLTAGE RATING | 380-480 VAC | FRAME TYPE | B | TYPE | STANDARD | ADDITIONAL FEATURES | NUMBER OF PHASES:3;FREQUENCY RATING:50/60 Hz | [40 empty] | Part number is not available so we updated model number as part number | Production Completed
STP-007 | DATA ENRICHMENT | Batch_2 | Elec | SYC | SYC | OK | 12-05-2023 | 2023-05-20 |  | 111025 | 111025 | 8339-52239373 | CONTR,AC MTR,25C-D1P4N114,0.5HP,480V | 25C-D1P4N114 | Allen Bradley | CONTROL,AC MOTOR,POWER OUTPUT:0.5HP,INPUT VOLTAGE:480V,MANUFACTURER:ALLEN BRADLEY,MFR PART NUMBER:25C-D1P4N114 | [13 empty] | https://www.rockwellautomation.com/en-us/products/details.25C-D1P4N114.html | https://www.dosupply.com/automation/allen-bradley-drives/powerflex-527/25C-D1P4N114 | https://literature.rockwellautomation.com/idc/groups/literature/documents/td/520-td002_-en-e.pdf | ALLEN-BRADLEY | OPM | 25C-D1P4N114 | 25C-D1P4N114 |  | ENRICHED | MRO | 39122000 | Electrical Variable Speed Drives | DRIVE | VARIABLE FREQUENCY | POWER RATING | 0.5 HP | INPUT VOLTAGE | 480 VAC | NUMBER OF PHASE | 3 | OUTPUT CURRENT RATING | 1.4 A | OUTPUT FREQUENCY RATING |  | DEGREE OF PROTECTION | IP20 | TYPE | CONTROLLER | TERMINAL TYPE |  | MOUNTING TYPE | PANEL | SIZE |  | TEMPERATURE RATING |  | HAZARD CLASS |  | CERTIFICATION/STANDARD |  | ADDITIONAL FEATURES | FRAME:A | [32 empty] | Model number is not available so we updated Part number as Model number | Production Completed
STP-007 | DATA ENRICHMENT | Batch_2 | Elec | SYC | SYC | OK | 12-05-2023 | 2023-05-20 |  | 511483 | 511483 | ES36-5431798 | VARIADOR POWERFLEX 527 25C-D1P4N114 |  |  |  | Según su Oferta 382076 VARIADOR POWERFLEX 527, 25C-D1P4N114 AC Drive, 0.4 kW (0.5 Hp), 380-480V AC Input, 50 Hz/60 Hz, 1.4Amp, A Frame, Panel Mounting, IP20/NEMA Open Type, with EMC Filter, with 7th IGBT Brake Para la la Samwoo de L8 | [12 empty] | https://www.rockwellautomation.com/en-us/products/details.25C-D1P4N114.html | https://www.dosupply.com/automation/allen-bradley-drives/powerflex-527/25C-D1P4N114 | https://literature.rockwellautomation.com/idc/groups/literature/documents/td/520-td002_-en-e.pdf | ALLEN-BRADLEY | OPM | 25C-D1P4N114 | 25C-D1P4N114 |  | ENRICHED | MRO | 39122000 | Electrical Variable Speed Drives | DRIVE | VARIABLE FREQUENCY | POWER RATING | 0.5 HP | INPUT VOLTAGE | 480 VAC | NUMBER OF PHASE | 3 | OUTPUT CURRENT RATING | 1.4 A | OUTPUT FREQUENCY RATING |  | DEGREE OF PROTECTION | IP20 | TYPE | CONTROLLER | TERMINAL TYPE |  | MOUNTING TYPE | PANEL | SIZE |  | TEMPERATURE RATING |  | HAZARD CLASS |  | CERTIFICATION/STANDARD |  | ADDITIONAL FEATURES | FRAME:A | [33 empty] | Production Completed
STP-007 | DATA ENRICHMENT | Batch_2 | Elec | SYC | SYC | OK | 12-05-2023 | 2023-05-20 |  | 724571 | 724571 | PL34-5609183 | FALOWNIK 25C-D1P4N114 | [16 empty] | https://www.rockwellautomation.com/en-us/products/details.25C-D1P4N114.html | https://www.dosupply.com/automation/allen-bradley-drives/powerflex-527/25C-D1P4N114 | https://literature.rockwellautomation.com/idc/groups/literature/documents/td/520-td002_-en-e.pdf | ALLEN-BRADLEY | OPM | 25C-D1P4N114 | 25C-D1P4N114 |  | ENRICHED | MRO | 39122000 | Electrical Variable Speed Drives | DRIVE | VARIABLE FREQUENCY | POWER RATING | 0.5 HP | INPUT VOLTAGE | 480 VAC | NUMBER OF PHASE | 3 | OUTPUT CURRENT RATING | 1.4 A | OUTPUT FREQUENCY RATING |  | DEGREE OF PROTECTION | IP20 | TYPE | CONTROLLER | TERMINAL TYPE |  | MOUNTING TYPE | PANEL | SIZE |  | TEMPERATURE RATING |  | HAZARD CLASS |  | CERTIFICATION/STANDARD |  | ADDITIONAL FEATURES | FRAME:A | [32 empty] | Part number is not available so we updated model number as part number | Production Completed
STP-007 | DATA ENRICHMENT | Batch_2 | Elec | SYC | SYC | OK | 12-05-2023 | 2023-05-20 |  | 726380 | 726380 | PL34-5620818 | PWRFLX527,25C-D1P4N114,STO,EMC,FILTER | VR7570,CAMA | [15 empty] | https://www.rockwellautomation.com/en-us/products/details.25C-D1P4N114.html | https://www.dosupply.com/automation/allen-bradley-drives/powerflex-527/25C-D1P4N114 | https://literature.rockwellautomation.com/idc/groups/literature/documents/td/520-td002_-en-e.pdf | ALLEN-BRADLEY | OPM | 25C-D1P4N114 | 25C-D1P4N114 |  | ENRICHED | MRO | 39122000 | Electrical Variable Speed Drives | DRIVE | VARIABLE FREQUENCY | POWER RATING | 0.5 HP | INPUT VOLTAGE | 480 VAC | NUMBER OF PHASE | 3 | OUTPUT CURRENT RATING | 1.4 A | OUTPUT FREQUENCY RATING |  | DEGREE OF PROTECTION | IP20 | TYPE | CONTROLLER | TERMINAL TYPE |  | MOUNTING TYPE | PANEL | SIZE |  | TEMPERATURE RATING |  | HAZARD CLASS |  | CERTIFICATION/STANDARD |  | ADDITIONAL FEATURES | FRAME:A | [33 empty] | Production Completed
STP-007 | DATA ENRICHMENT | Batch_2 | Elec | SYC | SYC | OK | 12-05-2023 | 2023-05-20 |  | 183186 | 183186 | 8353-52229072 | MODULO/PF527/0.75KW/25C-D2P3N104/AB | 33010222 | Allen Bradley | [14 empty] | https://literature.rockwellautomation.com/idc/groups/literature/documents/td/520-td002_-en-e.pdf | https://www.rexelusa.com/p/841925/allen-bradley/drive-variable-380-480vac-075kw-1hp-23a-normal-heavy-duty/887172530289/25c-d2p3n104 |  | ALLEN BRADLEY | OPM | 25C-D2P3N104 | 25C-D2P3N104 | REFERENCE NUMBER:33010222 | ENRICHED | MRO | 39122001 | Inverter Drive Ac | DRIVE | VARIABLE FREQUENCY | POWER RATING | 0.75 KW | INPUT VOLTAGE | 380-480 VAC | NUMBER OF PHASE | 3 | OUTPUT CURRENT RATING | 2.3 A | OUTPUT FREQUENCY RATING | 50/60 Hz | DEGREE OF PROTECTION | IP20 | TYPE | INCREMENTAL,DUAL CHANNEL | TERMINAL TYPE |  | MOUNTING TYPE | PANEL | SIZE |  | TEMPERATURE RATING | -40 TO 85 DEG C | HAZARD CLASS |  | CERTIFICATION/STANDARD | CE,CULUS | ADDITIONAL FEATURES | RESOLUTION:10-BIT | [32 empty] | Model number is not available so we updated Part number as Model number | Production Completed
STP-007 | DATA ENRICHMENT | Batch_2 | Elec | SYC | SYC | OK | 12-05-2023 | 2023-05-20 |  | 187861 | 187861 | 8353-52245124 | DRIVE/480V-0.75KW/25C-D2P3N104/AB | 25C-D2P3N104 | Allen Bradley | [14 empty] | https://www.dosupply.com/automation/allen-bradley-drives/powerflex-527/25C-D2P3N104 |  |  | ALLEN BRADLEY | OPM | 25C-D2P3N104 | POWERFLEX 527 |  | ENRICHED | MRO | 39122000 | Electrical Variable Speed Drives | DRIVE | VARIABLE FREQUENCY | POWER RATING | 0.75 KW | INPUT VOLTAGE | 380-480 VAC | NUMBER OF PHASE | 3 | OUTPUT CURRENT RATING | 2.3 A | OUTPUT FREQUENCY RATING | 47-63 Hz | DEGREE OF PROTECTION | IP20 | TYPE |  | TERMINAL TYPE |  | MOUNTING TYPE | DIN-RAIL,PANEL | SIZE |  | TEMPERATURE RATING |  | HAZARD CLASS |  | CERTIFICATION/STANDARD |  | ADDITIONAL FEATURES | FRAME SIZE:A | [33 empty] | Production Completed
STP-007 | DATA ENRICHMENT | Batch_2 | Elec | SYC | SYC | OK | 12-05-2023 | 2023-05-20 |  | 722584 | 722584 | PL34-5607148 | ^^NAPED,25C-D2P3N114,PF527,FALOWNIK | 25C-D2P3N114 | [15 empty] | https://www.rockwellautomation.com/en-us/products/details.25C-D2P3N114.html | https://literature.rockwellautomation.com/idc/groups/literature/documents/td/520-td002_-en-e.pdf | https://www.dosupply.com/automation/allen-bradley-drives/powerflex-527/25C-D2P3N114 | ROCKWELL AUTOMATION, INC. | OPM | 25C-D2P3N114 | 25C-D2P3N114 |  | ENRICHED | MRO | 39122000 | Electrical Variable Speed Drives | DRIVE | VARIABLE FREQUENCY | POWER RATING | 0.75 KW | INPUT VOLTAGE | 480 VAC | NUMBER OF PHASE | 3 | OUTPUT CURRENT RATING | 2.3 A | OUTPUT FREQUENCY RATING | 0-500 Hz | DEGREE OF PROTECTION | IP20 | TYPE | ADJUSTABLE AC | TERMINAL TYPE |  | MOUNTING TYPE | DIN RAIL/PANEL | SIZE | 25B-D2P3N114 | TEMPERATURE RATING | -20 TO 60 DEG C | HAZARD CLASS |  | CERTIFICATION/STANDARD | AC 156,CE,CULUS,EAC,KCC,RCM,KCC,SEMI F47,IEC,ROHS | ADDITIONAL FEATURES | INPUT FREQUENCY RATING:50/60 Hz;SERIES:POWERFLEX 520 | [33 empty] | Production Completed
STP-007 | DATA ENRICHMENT | Batch_2 | Elec | SYC | SYC | OK | 12-05-2023 | 2023-05-20 |  | 17903 | 17903 | 8308-52212794 | INVERSOR POWERFLEX 527 1HP 25CD2P3N114 |  |  | INVERSOR DE FREQUENCIA; DADOS TECNICOS; 527 25C-D2P3N114; CODIGO DO CATALOGO DO FABRICANTE: 25CD2P3N114; FABRICANTE: ROCKWELL; | INVERSOR DE FREQUENCIA; DADOS TECNICOS; 527 25C-D2P3N114; CODIGO DO CATALOGO DO FABRICANTE: 25CD2P3N114; FABRICANTE: ROCKWELL; | [12 empty] | https://www.rockwellautomation.com/en-us/products/details.25C-D2P3N114.html | https://www.rexelusa.com/p/975253/allen-bradley/drive-variable-380-480vac-075kw-1hp-23a-normal-heavy-duty/887172530371/25c-d2p3n114 | https://www.dosupply.com/automation/allen-bradley-drives/powerflex-527/25C-D2P3N114 | ALLEN BRADLEY | OPM | 25C-D2P3N114 | 25C-D2P3N114 |  | ENRICHED | MRO | 39122001 | Inverter Drive Ac | DRIVE | VARIABLE FREQUENCY | POWER RATING | 0.75 KW | INPUT VOLTAGE | 323-528 VAC | NUMBER OF PHASE | 3 | OUTPUT CURRENT RATING | 2.3 A | OUTPUT FREQUENCY RATING | 43-67 Hz | DEGREE OF PROTECTION | IP20 | TYPE | INVERTER | TERMINAL TYPE |  | MOUNTING TYPE |  | SIZE |  | TEMPERATURE RATING | -40 TO 85 DEG C | HAZARD CLASS |  | CERTIFICATION/STANDARD | CE,CULUS,EAC,KCC,ODVA,UL | ADDITIONAL FEATURES | FRAME:A | [33 empty] | Production Completed
STP-007 | DATA ENRICHMENT | Batch_2 | Elec | SYC | SYC | OK | 12-05-2023 | 2023-05-20 |  | 620136 | 620136 | IE32-5542452 | DRIVE,0.75KW,5C-D2P3N114,AB | 25C-D2P3N114 | ALLEN BRADLEY | PowerFlex 527 AC Drive, with Embedded Dual Port EtherNet/IP and Integrated Safety, 480 VAC, 3 Phase, 1.0 HP, 0.75 kW. |  | Rubix | EL-AB-25C-D2P3N114 | Allen Bradley | EL-AB-25C-D2P3N114 |  | PowerFlex 527 AC Drive, with Embedded Dual Port EtherNet/IP and Integr | [6 empty] | https://www.rockwellautomation.com/en-us/products/details.25C-D2P3N114.html | https://www.rexelusa.com/p/975253/allen-bradley/drive-variable-380-480vac-075kw-1hp-23a-normal-heavy-duty/887172530371/25c-d2p3n114 | https://www.dosupply.com/automation/allen-bradley-drives/powerflex-527/25C-D2P3N114 | ALLEN BRADLEY | OPM | 25C-D2P3N114 | 25C-D2P3N114 |  | ENRICHED | MRO | 39122001 | Inverter Drive Ac | DRIVE | VARIABLE FREQUENCY | POWER RATING | 0.75 KW | INPUT VOLTAGE | 323-528 VAC | NUMBER OF PHASE | 3 | OUTPUT CURRENT RATING | 2.3 A | OUTPUT FREQUENCY RATING | 43-67 Hz | DEGREE OF PROTECTION | IP20 | TYPE | INVERTER | TERMINAL TYPE |  | MOUNTING TYPE |  | SIZE |  | TEMPERATURE RATING | -40 TO 85 DEG C | HAZARD CLASS |  | CERTIFICATION/STANDARD | CE,CULUS,EAC,KCC,ODVA,UL | ADDITIONAL FEATURES | FRAME:A | [32 empty] | Part number is not available so we updated model number as part number | Production Completed
STP-007 | DATA ENRICHMENT | Batch_2 | Elec | SYC | SYC | OK | 12-05-2023 | 2023-05-20 |  | 183188 | 183188 | 8353-52229074 | MODULO/PF527/2.2KW/25C-D6P0N104/AB | 33010224 | Allen Bradley | [14 empty] | https://www.rockwellautomation.com/en-us/products/details.25C-D6P0N104.html | https://www.dosupply.com/automation/allen-bradley-drives/powerflex-527/25C-D6P0N104 | https://literature.rockwellautomation.com/idc/groups/literature/documents/td/520-td002_-en-e.pdf | ALLEN-BRADLEY | OPM | 25C-D6P0N104 | 25C-D6P0N104 | ALTERNATE OPM PART NUMBER:33010224 | ENRICHED | MRO | 39122001 | Inverter Drive Ac | DRIVE | VARIABLE FREQUENCY | POWER RATING | 2.2 KW | INPUT VOLTAGE | 380-480 VAC | NUMBER OF PHASE | 3 | OUTPUT CURRENT RATING | 6 A | OUTPUT FREQUENCY RATING | 50/60 Hz | DEGREE OF PROTECTION | IP20 | TYPE |  | TERMINAL TYPE |  | MOUNTING TYPE | PANEL | SIZE | 172 WD X 152 HT X 72 DP MM | TEMPERATURE RATING | -20 TO 50 DEG C | HAZARD CLASS |  | CERTIFICATION/STANDARD | CULUS,RCM,CE,KCC | ADDITIONAL FEATURES | SERIES:POWERFLEX 527 | [33 empty] | Production Completed
STP-007 | DATA ENRICHMENT | Batch_2 | Elec | SYC | SYC | OK | 12-05-2023 | 2023-05-20 |  | 620930 | 620930 | IE32-5563273 | DRIVE,2.2KW,25C-D6P0N114,AB | [16 empty] | https://www.rockwellautomation.com/en-us/products/details.25C-D6P0N114.html | https://www.rexelusa.com/p/864510/allen-bradley/drive-variable-380-480vac-22kw-3hp-6a-normal-heavy-duty/887172530395/25c-d6p0n114 |  | ALLEN-BRADLEY | OPM | 25C-D6P0N114 | 25C-D6P0N114 |  | ENRICHED | MRO | 39122001 | Inverter Drive Ac | DRIVE | VARIABLE FREQUENCY | POWER RATING | 2.2 KW,3 HP | INPUT VOLTAGE | 380-480 VAC | NUMBER OF PHASE | 3 | OUTPUT CURRENT RATING | 6 A | OUTPUT FREQUENCY RATING | 50/60 Hz | DEGREE OF PROTECTION | IP20 | TYPE | NORMAL AND HEAVY DUTY | TERMINAL TYPE |  | MOUNTING TYPE | PANEL | SIZE | 136 WD X 80 LG X 185 HT MM | TEMPERATURE RATING | -10 TO 50 DEG C | HAZARD CLASS |  | CERTIFICATION/STANDARD | CE,C-TICK,CULUS,UL | ADDITIONAL FEATURES | SERIES:POWERFLEX 527;FRAME:A;NEMA/OPEN TYPE.FILTER | [33 empty] | Production Completed
STP-007 | DATA ENRICHMENT | Batch_2 | Elec | SYC | SYC | OK | 12-05-2023 | 2023-05-20 |  | 832175 | 832175 | VN02-EV005192 | INVERTER:3G3MX2-A2007-V1,220V,0.75KW | 3G3MX2-A2007-V1; OMRON | [15 empty] | https://www.omron-ap.co.in/products/family/3164/specification.html | https://ph.rs-online.com/web/p/inverter-drives/8264498 | https://www.digikey.com/en/products/detail/omron-automation-and-safety/3G3MX2-A2007-V1/4076507 | OMRON ELECTRONICS | OPM | 3G3MX2-A2007-V1 | 3G3MX2-A2007-V1 |  | ENRICHED | MRO | 39122001 | Inverter Drive Ac | DRIVE | VARIABLE FREQUENCY | POWER RATING | 0.75 KW | INPUT VOLTAGE | 200-240 VAC | NUMBER OF PHASE | 3 | OUTPUT CURRENT RATING | 5:00 | OUTPUT FREQUENCY RATING |  | DEGREE OF PROTECTION |  | TYPE | MOTOR | TERMINAL TYPE |  | MOUNTING TYPE | CHASSIS | SIZE |  | TEMPERATURE RATING | -10 TO 50 DEG C | HAZARD CLASS |  | CERTIFICATION/STANDARD |  | ADDITIONAL FEATURES | [33 empty] | Part number is not available so we updated model number as part number | Production Completed
STP-007 | DATA ENRICHMENT | Batch_2 | Elec | SYC | SYC | OK | 12-05-2023 | 2023-05-20 |  | 839734 | 839734 | VN03-EV005192 | INVERTER:3G3MX2-A2007-V1,220V,0.75KW | 3G3MX2-A2007-V1; OMRON | [15 empty] | https://www.omron-ap.co.in/products/family/3164/specification.html | https://ph.rs-online.com/web/p/inverter-drives/8264498 | https://www.digikey.com/en/products/detail/omron-automation-and-safety/3G3MX2-A2007-V1/4076507 | OMRON ELECTRONICS | OPM | 3G3MX2-A2007-V1 | 3G3MX2-A2007-V1 |  | ENRICHED | MRO | 39122001 | Inverter Drive Ac | DRIVE | VARIABLE FREQUENCY | POWER RATING | 0.75 KW | INPUT VOLTAGE | 200-240 VAC | NUMBER OF PHASE | 3 | OUTPUT CURRENT RATING | 5:00 | OUTPUT FREQUENCY RATING |  | DEGREE OF PROTECTION |  | TYPE | MOTOR | TERMINAL TYPE |  | MOUNTING TYPE | CHASSIS | SIZE |  | TEMPERATURE RATING | -10 TO 50 DEG C | HAZARD CLASS |  | CERTIFICATION/STANDARD |  | ADDITIONAL FEATURES | [33 empty] | Part number is not available so we updated model number as part number | Production Completed
STP-007 | DATA ENRICHMENT | Batch_2 | Elec | SYC | SYC | OK | 12-05-2023 | 2023-05-20 |  | 829549 | 829549 | VN02-EV001538 | INVERTER:3G3MX2-A2015-V1,1,5KW,3 PHASE | 3G3MX2-A2015-V1; OMRON | [15 empty] | https://in.rsdelivers.com/product/omron/3g3mx2-a2015-v1/omron-inverter-drive-3-phase-in-15-kw-230-v-ac-108/8264495 |  |  | OMRON ELECTRONICS | OPM | 3G3MX2-A2015-V1 | 3G3MX2-A2015-V1 |  | ENRICHED | MRO | 39122001 | Inverter Drive Ac | DRIVE | VARIABLE FREQUENCY | POWER RATING | 1.5 KW | INPUT VOLTAGE | 230 VAC | NUMBER OF PHASE | 3 | OUTPUT CURRENT RATING | 10.8 A | OUTPUT FREQUENCY RATING | 0.1-400 Hz | DEGREE OF PROTECTION | IP20 | TYPE |  | TERMINAL TYPE |  | MOUNTING TYPE |  | SIZE | 108 WD X 128 HT X 170.5 DP MM | TEMPERATURE RATING |  | HAZARD CLASS |  | CERTIFICATION/STANDARD |  | ADDITIONAL FEATURES | SERIES:MX2;FOR USE WITH:AC MOTORS;FIELD BUS COMMUNICATION TYPE:RS485 | [33 empty] | Production Completed
STP-007 | DATA ENRICHMENT | Batch_2 | Elec | SYC | SYC | OK | 12-05-2023 | 2023-05-20 |  | 837113 | 837113 | VN03-EV001538 | INVERTER:3G3MX2-A2015-V1,1,5KW,3 PHASE | 3G3MX2-A2015-V1; OMRON | [15 empty] | https://assets.omron.com/m/224d6f7f540cfe54/original/3G3MX2-V1_Datasheet_en_201605_I920-E1-6-pdf |  |  | OMRON ELECTRONICS | OPM | 3G3MX2-A2015-V1 | 3G3MX2-A2015-V1 |  | ENRICHED | MRO | 39122001 | Inverter Drive Ac | DRIVE | VARIABLE FREQUENCY | POWER RATING | 1.5 KW | INPUT VOLTAGE | 200 VAC | NUMBER OF PHASE | 3 | OUTPUT CURRENT RATING | 8 A | OUTPUT FREQUENCY RATING | 0.10-400 Hz | DEGREE OF PROTECTION | IP20 | TYPE |  | TERMINAL TYPE |  | MOUNTING TYPE |  | SIZE | 108 WD X 128 HT X 170.5 DP MM | TEMPERATURE RATING | -10 TO 50 DEG C | HAZARD CLASS |  | CERTIFICATION/STANDARD |  | ADDITIONAL FEATURES | STORAGE TEMPERATURE:-20 TO 65 DEG C | [33 empty] | Production Completed
STP-007 | DATA ENRICHMENT | Batch_2 | Elec | SYC | SYC | OK | 12-05-2023 | 2023-05-20 |  | 726437 | 726437 | PL34-5621125 | VECTOR,INVERTER,3G3MX2-A4015-E | OMRON | [15 empty] | https://asb-drives.eu/equipment/freq/omron/mx2/5210/ |  |  | OMRON ELECTRONICS | OPM | 3G3MX2-A4015-E | 3G3MX2-A4015-E |  | ENRICHED | MRO | 39122001 | Inverter Drive Ac | DRIVE | VARIABLE FREQUENCY | POWER RATING | 1.5 KW | INPUT VOLTAGE | 380-480 V | NUMBER OF PHASE | 3 | OUTPUT CURRENT RATING | 4.8 A | OUTPUT FREQUENCY RATING | 0.1 TO 1000 Hz | DEGREE OF PROTECTION | IP20 | TYPE |  | TERMINAL TYPE |  | MOUNTING TYPE |  | SIZE | 108 WD X 128 HT X 170.5 DP MM | TEMPERATURE RATING | -10 TO 40 DEG C | HAZARD CLASS |  | CERTIFICATION/STANDARD |  | ADDITIONAL FEATURES | SERIES:MX2;APPLICATION:GENERAL PURPOSE;STORAGE TEMPERATURE:-20 TO 65 DEG C | [33 empty] | Production Completed
STP-007 | DATA ENRICHMENT | Batch_2 | Elec | SYC | SYC | OK | 12-05-2023 | 2023-05-20 |  | 517013 | 517013 | ES37-5441086 | CONVERTIDOR MX2-A4015-E | [16 empty] | https://industrial.omron.eu/en/products/3G3MX2-A4015-E | https://www.tme.com/in/en/details/mx2-a4015-e/three-phase-inverters/omron/3g3mx2-a4015-e/ |  | OMRON ELECTRONICS | OPM | 3G3MX2-A4015-E | 3G3MX2-A4015-E |  | ENRICHED | MRO | 39122001 | INVERTER DRIVE AC | DRIVE | VARIABLE FREQUENCY | POWER RATING | 1.5 KW/2.2 KW | INPUT VOLTAGE | 380/480 VAC | NUMBER OF PHASE | 3 | OUTPUT CURRENT RATING | NOT AVAILABLE | OUTPUT FREQUENCY RATING | 0.1-400 Hz | DEGREE OF PROTECTION | IP20 | TYPE | VECTOR | TERMINAL TYPE | SCREW | MOUNTING TYPE | WALL | SIZE | 108 WD X 128 HT X 171 DP MM | TEMPERATURE RATING | -10 TO 50 DEG C | HAZARD CLASS |  | CERTIFICATION/STANDARD | ROHS | ADDITIONAL FEATURES | NUMBER OF INPUT:10;CONVERTER | [32 empty] | Part Number Updated As Per Url | Production Completed
STP-007 | DATA ENRICHMENT | Batch_2 | Elec | SYC | SYC | OK | 12-05-2023 | 2023-05-20 |  | 310065 | 310065 | AU03-5050727 | MODULE,DRIVE BASED CONTROLLER,SIMOTION | SIEMENS 6AU1432-2AA00-0AA0 |  | SIEMENS 6AU1432-2AA00-0AA0 simotion drive-based controller extension cx32-2; inverter control module | [13 empty] | https://adegis.com/media/asset/3983afb7af7e05015353e0058c373d95d64a86fd6727bcf912ae19df26892f3f.pdf |  |  | SIEMENS AG | OPM | 6AU1432-2AA00-0AA0 | 6AU1432-2AA00-0AA0 |  | ENRICHED | MRO | 39122000 | ELECTRICAL VARIABLE SPEED DRIVES | DRIVE | VARIABLE FREQUENCY | POWER RATING | NOT AVAILABLE | INPUT VOLTAGE | NOT AVAILABLE | NUMBER OF PHASE | NOT AVAILABLE | OUTPUT CURRENT RATING | NOT AVAILABLE | OUTPUT FREQUENCY RATING | NOT AVAILABLE | DEGREE OF PROTECTION | IP20 | TYPE | CONTROL MODULE | TERMINAL TYPE |  | MOUNTING TYPE |  | SIZE | 25 WD X 380 HT X 270 DP MM | TEMPERATURE RATING | -25 TO 55 DEG C | HAZARD CLASS |  | CERTIFICATION/STANDARD | CULUS,KCC,EAC | ADDITIONAL FEATURES | [34 empty] | Production Completed
STP-007 | DATA ENRICHMENT | Batch_2 | Elec | SYC | SYC | OK | 12-05-2023 | 2023-05-20 |  | 538947 | 538947 | FR36-5461836 | VAFR MICROMASTER420 1,1KW 380/480V PETC2 | 6ES6420-2UD21-1AA1 |  |  | SS86SE6420-2UD21-1AA1 MM420-1.10KW (CT)-400 v 3AC AL:9l999 CODOS C2 | [12 empty] | https://mall.industry.siemens.com/mall/en/ww/Catalog/Product/6SE6420-2UD21-1AA1 | https://mall.industry.siemens.com/spice/docuservice/docuservice?configid=14&docu.mlfb=6SE6420-2UD21-1AA1&docu.inittype=MLFB&docu.generationtype=VIEW&docu.viewid=PDF&region=DE&language=en&docu.language.locale1=en&docu.language.locale2=en | https://za.rs-online.com/web/p/inverter-drives/4659599 | SIEMENS AG | OPM | 6ES6420-2UD21-1AA1 | 6ES6420-2UD21-1AA1 | REFERENCE NUMBER:PECT 2 | ENRICHED | MRO | 39122000 | Electrical Variable Speed Drives | DRIVE | VARIABLE FREQUENCY | POWER RATING | 1.1 KW | INPUT VOLTAGE | 380-480 VAC | NUMBER OF PHASE | 3 | OUTPUT CURRENT RATING | 3 A | OUTPUT FREQUENCY RATING | 0-650 Hz | DEGREE OF PROTECTION | IP20 | TYPE |  | TERMINAL TYPE |  | MOUNTING TYPE |  | SIZE | 73 WD X 173 HT X 149 DP MM | TEMPERATURE RATING | -10 TO 50 DEG C | HAZARD CLASS |  | CERTIFICATION/STANDARD |  | ADDITIONAL FEATURES | [34 empty] | Production Completed
STP-007 | DATA ENRICHMENT | Batch_2 | Elec | SYC | SYC | OK | 12-05-2023 | 2023-05-20 |  | 312319 | 312319 | AU03-EA628661 | DRIVE,SERVO,SIEMENS,2AXIS,9A,NOP | SIEMENS 6SL3120-2TE21-0AA3 |  | SIEMENS 6SL3120-2TE21-0AA3 | [13 empty] | https://mall.industry.siemens.com/mall/en/WW/Catalog/Product/6SL3120-2TE21-0AA3 | https://www.nexinstrument.com/assets/images/pdf/6SL3120-2TE21-0AA3.pdf | https://www.radwell.com/en-US/Buy/SIEMENS/SIEMENS/6SL3120-2TE21-0AA3 | SIEMENS AG | OPM | 6SL3120-2TE21-0AA3 | 6SL3120-2TE21-0AA3 |  | ENRICHED | MRO | 39122002 | Motor control drive DC | DRIVE | DC MOTOR | TYPE | SERVO | INPUT AMPERAGE |  | FIELD VOLTAGE RATING |  | ENCLOSURE | IP20 | POWER | 4.8 KW | INPUT VOLTAGE | 600 VDC | SPEED |  | FRAME TYPE |  | OUTPUT SPEED RATING |  | GEAR RATIO |  | ARMATURE CURRENT RATING |  | ARMATURE VOLTAGE RATING |  | FIELD CURRENT RATING |  | ADDITIONAL FEATURES | DIMENSIONS:50 WD X 380 HT X 270 DP MM;OUTPUT RATINGS:400 VAC, 9 A,3 PH;PE CONNECTION:M5 SCREW; FRAME SIZE:BOOKSIZE INTERNAL AIR COOLING OPTIMIZED PULSE SAMPLE AND SUPPORT OF THE EXTENDED SAFETY INTEGRATED FUNCTIONS INCLUDING DRIVE-CLIQ CABLE | [32 empty] | Part number is not available so we updated Model number as Part number,Model Number Updated as per URL | Production Completed
STP-007 | DATA ENRICHMENT | Batch_2 | Elec | SYC | SYC | OK | 12-05-2023 | 2023-05-20 |  | 357950 | 357950 | BE32-5311262 | SINAMICS S120 6SL3120-2TE21-0AA3 | 6SL3120-2TE21-0AA3 |  | SINAMICS S120 DOUBLE MOTOR MODULE INPUT: DC 600V OUTPUT: 3-PH 400V, 9A/9A FRAME SIZE: BOOKSIZE INTERNAL AIR COOLING OPTIMIZED PULSE SAMPLE AND SUPPORT OF THE EXTENDED SAFETY INTEGRATED FUNCTIONS INCL. DRIVE-CLIQ CABLE | SINAMICS S120 DOUBLE MOTOR MODULE INPUT: DC 600V OUTPUT: 3-PH 400V, 9A/9A FRAME SIZE: BOOKSIZE INTERNAL AIR COOLING OPTIMIZED PULSE SAMPLE AND SUPPORT OF THE EXTENDED SAFETY INTEGRATED FUNCTIONS INCL. DRIVE-CLIQ CABLE¦¦SINAMICS S120 DOUBLE MOTOR MODULE INPUT: DC 600V OUTPUT: 3-PH 400V, 9A/9A FRAME SIZE: BOOKSIZE INTERNAL AIR COOLING OPTIMIZED PULSE SAMPLE AND SUPPORT OF THE EXTENDED SAFETY INTEGRATED FUNCTIONS INCL. DRIVE-CLIQ CABLE | [12 empty] | https://mall.industry.siemens.com/mall/en/WW/Catalog/Product/6SL3120-2TE21-0AA3 | https://www.nexinstrument.com/assets/images/pdf/6SL3120-2TE21-0AA3.pdf | https://www.radwell.com/en-US/Buy/SIEMENS/SIEMENS/6SL3120-2TE21-0AA3 | SIEMENS AG | OPM | 6SL3120-2TE21-0AA3 | 6SL3120-2TE21-0AA3 |  | ENRICHED | MRO | 39122002 | Motor control drive DC | DRIVE | DC MOTOR | TYPE | SERVO | INPUT AMPERAGE |  | FIELD VOLTAGE RATING |  | ENCLOSURE | IP20 | POWER | 4.8 KW | INPUT VOLTAGE | 600 VDC | SPEED |  | FRAME TYPE |  | OUTPUT SPEED RATING |  | GEAR RATIO |  | ARMATURE CURRENT RATING |  | ARMATURE VOLTAGE RATING |  | FIELD CURRENT RATING |  | ADDITIONAL FEATURES | DIMENSIONS:50 WD X 380 HT X 270 DP MM;OUTPUT RATINGS:400 VAC, 9 A,3 PH;PE CONNECTION:M5 SCREW; FRAME SIZE:BOOKSIZE INTERNAL AIR COOLING OPTIMIZED PULSE SAMPLE AND SUPPORT OF THE EXTENDED SAFETY INTEGRATED FUNCTIONS INCLUDING DRIVE-CLIQ CABLE | [33 empty] | Production Completed
STP-007 | DATA ENRICHMENT | Batch_2 | Elec | SYC | SYC | OK | 12-05-2023 | 2023-05-20 |  | 764055 | 764055 | RU02-TRU37015555 | MODULE;SINAMICS;6SL3130-7TE21-6AA3 | [16 empty] | https://mall.industry.siemens.com/mall/en/WW/Catalog/Product/6SL31307TE216AA3 | https://www.radwell.co.uk/en-GB/Buy/SIEMENS/SIEMENS/6SL3130-7TE21-6AA3/?redirect=true | https://www.nexinstrument.com/assets/images/pdf/6SL3130-7TE23-6AA3.pdf ¦ https://www.jc-electronics.com/6sl3130-7te21-6aa3 | SIEMENS AG | OPM | 6SL3130-7TE21-6AA3 | 6SL3130-7TE21-6AA3 |  | ENRICHED | MRO | 39122001 | Inverter drive AC | DRIVE | AC MOTOR | OUTPUT RATING | 600 VDC | ENCLOSURE | IP20 | POWER | 16 KW | INPUT RATING | 380-480 VAC,3 PH,50/60 Hz | OUTPUT CURRENT RATING | 27 A | SPEED | NOT AVAILABLE | VOLTAGE RATING | NOT AVAILABLE | FRAME TYPE | NOT AVAILABLE | TYPE | SERVO | ADDITIONAL FEATURES | DIMENSIONS:270 WD X 75 HT X 555 DP MM;SERIES:SINAMICS S120;NUMER OF AXIS:1;OPTIONS:FEEDBACK\FILTER;PE CONNECTION:M10 LUGS | [41 empty] | Production Completed
STP-007 | DATA ENRICHMENT | Batch_2 | Elec | SYC | SYC | OK | 12-05-2023 | 2023-05-20 |  | 65480 | 65480 | 8319-52199263 | MOD,CONTR,6SL3130-7TE21-6AA4 | 6SL3130-7TE21-6AA4 | Siemens Ag | MODULE,CONTROL,DETAILS:ACTIVE LINE MODULE,MANUFACTURER:SIEMENS AG,MFR PART NUMBER:6SL3130-7TE21-6AA4 | [13 empty] | https://mall.industry.siemens.com/mall/en/WW/Catalog/Product/6SL3130-7TE21-6AA4 | https://mall.industry.siemens.com/spice/docuservice/docuservice?configid=14&docu.mlfb=6SL31307TE216AA4&docu.inittype=MLFB&docu.generationtype=VIEW&docu.viewid=PDF&region=US&language=en&docu.language.locale1=en&docu.language.locale2=en | https://www.radwell.com/en-US/Buy/SIEMENS/SIEMENS/6SL3130-7TE21-6AA4 | SIEMENS AG | OPM | 6SL3130-7TE21-6AA4 | 6SL3130-7TE21-6AA4 |  | ENRICHED | MRO | 39122001 | Inverter Drive Ac | DRIVE | AC MOTOR | OUTPUT RATING | 600 VDC | ENCLOSURE | IP20 | POWER | 16 KW | INPUT RATING | 380-480 VAC,3 PH,50/60 Hz | OUTPUT CURRENT RATING | 27 A | SPEED |  | VOLTAGE RATING |  | FRAME TYPE |  | TYPE | SERVO,ACTIVE LINE | ADDITIONAL FEATURES | CERTIFICATION/STANDARD:CE,CULUS;SIZE:100 WD X 380 HT X 270 DP MM;SERIES:SINAMICS S120 | [40 empty] | Part number is not available so we updated Model number as Part number,Model Number Updated as per URL | Production Completed
STP-007 | DATA ENRICHMENT | Batch_2 | Elec | SYC | SYC | OK | 12-05-2023 | 2023-05-20 |  | 303150 | 303150 | AT31-5575787 | 6SL3130-7TE21-6AA4 S120 ACTIVE LINEMODUL | 6SL3130-7TE21-6AA4 | SIEMENS | SINAMICS S120 Active Line Module Eingang: 3AC 380-480V, 50/60Hz Ausgang: DC 600V, 27A, 16kW Bauform: booksize interne Luftkühlung inkl. Drive-CLiQ Leitung | SINAMICS S120 Active Line Module Eingang: 3AC 380-480V, 50/60Hz Ausgang: DC 600V, 27A, 16kW Bauform: booksize interne Luftkühlung inkl. Drive-CLiQ Leitung | [12 empty] | https://mall.industry.siemens.com/mall/en/WW/Catalog/Product/6SL3130-7TE21-6AA4 | https://mall.industry.siemens.com/spice/docuservice/docuservice?configid=14&docu.mlfb=6SL31307TE216AA4&docu.inittype=MLFB&docu.generationtype=VIEW&docu.viewid=PDF&region=US&language=en&docu.language.locale1=en&docu.language.locale2=en | https://www.radwell.com/en-US/Buy/SIEMENS/SIEMENS/6SL3130-7TE21-6AA4 | SIEMENS AG | OPM | 6SL3130-7TE21-6AA4 | 6SL3130-7TE21-6AA4 | SINAMICS S120 | ENRICHED | MRO | 39122001 | Inverter Drive Ac | DRIVE | AC MOTOR | OUTPUT RATING | 600 VDC | ENCLOSURE | IP20 | POWER | 16 KW | INPUT RATING | 380-480 VAC,3 PH,50/60 Hz | OUTPUT CURRENT RATING | 27 A | SPEED |  | VOLTAGE RATING |  | FRAME TYPE |  | TYPE | SERVO,ACTIVE LINE | ADDITIONAL FEATURES | CERTIFICATION/STANDARD:CE,CULUS;SIZE:100 WD X 380 HT X 270 DP MM | [41 empty] | Production Completed
STP-007 | DATA ENRICHMENT | Batch_2 | Elec | SYC | SYC | OK | 12-05-2023 | 2023-05-20 |  | 475460 | 475460 | EG02-5598647 | SINAMICS G120C USS/MB 6SL3210-1KE11-8AP2 | [16 empty] | https://mall.industry.siemens.com/mall/en/ww/Catalog/Product/6SL3210-1KE11-8AP2 |  |  | SIEMENS AG | OPM | 6SL3210-1KE11-8AP2 | 6SL3210-1KE11-8AP2 |  | ENRICHED | MRO | 39122000 | Electrical Variable Speed Drives | DRIVE | VARIABLE FREQUENCY | POWER RATING | 0.55 KW | INPUT VOLTAGE | 380-580 VAC | NUMBER OF PHASE | 3 | OUTPUT CURRENT RATING | 2.3 A | OUTPUT FREQUENCY RATING | 0-240 Hz | DEGREE OF PROTECTION | IP20 | TYPE |  | TERMINAL TYPE | PLUG IN SCREW | MOUNTING TYPE | WALL/SIDE BY SIDE | SIZE | 73 WD X 173 HT X 155 DP MM | TEMPERATURE RATING | -10 TO 60 DEG C | HAZARD CLASS |  | CERTIFICATION/STANDARD | CE,UL,CUL,C-TICK(RCM) | ADDITIONAL FEATURES | SERIES:G120C | [33 empty] | Production Completed
STP-007 | DATA ENRICHMENT | Batch_2 | Elec | SYC | SYC | OK | 12-05-2023 | 2023-05-20 |  | 535148 | 535148 | FR35-5591022 | VARIATEUR G120C 6SL32101KE123UF2 0.75 KW | [16 empty] | https://mall.industry.siemens.com/mall/en/us/Catalog/Product/6SL32101KE123UF2 | https://mall.industry.siemens.com/spice/docuservice/docuservice?configid=14&docu.mlfb=6SL3210-1KE12-3UF2&docu.inittype=MLFB&docu.generationtype=VIEW&docu.viewid=PDF&region=DE&language=en&docu.language.locale1=en&docu.language.locale2=en | https://www.alliedelec.com/product/siemens/6sl32101ke123uf2/71097980/ | SIEMENS AG | OPM | 6SL32101KE123UF2 0.75 KW | 6SL32101KE123UF2 0.75 KW |  | ENRICHED | MRO | 39122000 | Electrical Variable Speed Drives | DRIVE | VARIABLE FREQUENCY | POWER RATING | 0.75 KW | INPUT VOLTAGE | 380-480 VAC | NUMBER OF PHASE | 3 | OUTPUT CURRENT RATING | 3.4 A | OUTPUT FREQUENCY RATING | 0-550 Hz | DEGREE OF PROTECTION | IP20 | TYPE |  | TERMINAL TYPE | PLUG IN SCREW | MOUNTING TYPE | WALL/SIDE BY SIDE | SIZE | 73 WD X 173 HT X 178 DP MM | TEMPERATURE RATING | -10 TO 60 DEG C | HAZARD CLASS |  | CERTIFICATION/STANDARD | CE,UL,CUL,C-TICK(RCM) | ADDITIONAL FEATURES | SERIES:G120C | [33 empty] | Production Completed
STP-007 | DATA ENRICHMENT | Batch_2 | Elec | SYC | SYC | OK | 12-05-2023 | 2023-05-20 |  | 793178 | 793178 | SK31-5606043 | MENIC FREKV.6SL3210-1KE14-3AF2 /SINAMICS | 6SL3210-1KE14-3AF2 | [15 empty] | https://mall.industry.siemens.com/spice/docuservice/docuservice?configid=14&docu.mlfb=6SL3210-1KE14-3AF2&docu.inittype=MLFB&docu.generationtype=VIEW&docu.viewid=PDF&region=KR&language=en&docu.language.locale1=en&docu.language.locale2=en |  |  | SIEMENS AG | OPM | 6SL3210-1KE14-3AF2 | 6SL3210-1KE14-3AF2 |  | ENRICHED | MRO | 39122000 | Electrical Variable Speed Drives | DRIVE | VARIABLE FREQUENCY | POWER RATING | 1.50 KW | INPUT VOLTAGE | 380-480 V | NUMBER OF PHASE | 3 | OUTPUT CURRENT RATING | 4.10 A | OUTPUT FREQUENCY RATING | 4 KHz | DEGREE OF PROTECTION | IP20 | TYPE |  | TERMINAL TYPE | SCREW | MOUNTING TYPE | PLUG IN | SIZE | 73 WD X 173 HT X 178 DP MM | TEMPERATURE RATING | -10 TO 40 DEG C | HAZARD CLASS | CLASS A | CERTIFICATION/STANDARD | UL,CUL,CE,C-TICK | ADDITIONAL FEATURES | EFFICIENCY CLASS:IE2;FRAME SIZE:FSAA | [33 empty] | Production Completed
STP-007 | DATA ENRICHMENT | Batch_2 | Elec | SYC | SYC | OK | 12-05-2023 | 2023-05-20 |  | 535048 | 535048 | FR35-5560405 | VARIATEUR G120C 6SL32101KE143UF2 1.5 KW | 6SL32101KE143UF2 | [15 empty] | https://mall.industry.siemens.com/mall/en/ww/Catalog/Product/?mlfb=6SL3210-1KE14-3UF2 | https://mall.industry.siemens.com/spice/docuservice/docuservice?configid=14&docu.mlfb=6SL32101KE143UF2&docu.inittype=MLFB&docu.generationtype=VIEW&docu.viewid=PDF&region=US&language=en&docu.language.locale1=en&docu.language.locale2=en | https://www.vikingelectric.com/product/detail/93884/siemens-6sl32101ke143uf2 | SIEMENS AG | OPM | 6SL32101KE143UF2 1.5 KW | 6SL32101KE143UF2 1.5 KW |  | ENRICHED | MRO | 39122000 | Electrical Variable Speed Drives | DRIVE | VARIABLE FREQUENCY | POWER RATING | 1.5 KW | INPUT VOLTAGE | 380-480 VAC | NUMBER OF PHASE | 3 | OUTPUT CURRENT RATING | 6.2 A | OUTPUT FREQUENCY RATING | 0-550 Hz | DEGREE OF PROTECTION | IP20 | TYPE |  | TERMINAL TYPE | PLUG IN SCREW | MOUNTING TYPE | WALL/SIDE BY SIDE | SIZE | 73 WD X 173 HT X 178 DP MM | TEMPERATURE RATING | -10 TO 60 DEG C | HAZARD CLASS |  | CERTIFICATION/STANDARD | CE,UL,CUL,C-TICK(RCM) | ADDITIONAL FEATURES | SERIES:G120C | [33 empty] | Production Completed
STP-007 | DATA ENRICHMENT | Batch_2 | Elec | SYC | SYC | OK | 12-05-2023 | 2023-05-20 |  | 303147 | 303147 | AT31-5575779 | 6SL3210-1KE15-8AF2, G120C NL 2,2KW | 6SL3210-1KE15-8AF2 | SIEMENS | SINAMICS G120C Nennleistung: 2,2kW mit 150% Überlast für 3 Sec. 3AC380-480V+10/-20% 47-63Hz integrierter Filter Klasse A I/O-Interface: 6DI, 2DO, 1AI, 1AO Safe-Torque-Off integriert Feldbus integriert: PROFINET-PN Schutzart IP20/UL Open Typ Größe: FSAA 173x 73x 178 (HxBxT) externe 24V | SINAMICS G120C Nennleistung: 2,2kW mit 150% Überlast für 3 Sec. 3AC380-480V+10/-20% 47-63Hz integrierter Filter Klasse A I/O-Interface: 6DI, 2DO, 1AI, 1AO Safe-Torque-Off integriert Feldbus integriert: PROFINET-PN Schutzart IP20/UL Open Typ Größe: FSAA 173x 73x 178 (HxBxT) externe 24V | [12 empty] | https://mall.industry.siemens.com/mall/en/WW/Catalog/Product/6SL3210-1KE15-8AF2 |  |  | SIEMENS | OPM | 6SL3210-1KE15-8AF2 | 6SL3210-1KE15-8AF2 |  | ENRICHED | MRO | 39122001 | Inverter Drive Ac | DRIVE | VARIABLE FREQUENCY | POWER RATING | 2.2 KW | INPUT VOLTAGE | 380-480 VAC | NUMBER OF PHASE | 3 | OUTPUT CURRENT RATING | 7.40 A | OUTPUT FREQUENCY RATING | NOT AVAILABLE | DEGREE OF PROTECTION | IP20 | TYPE | ADJUSTABLE AC,LOW VOLTAGE | TERMINAL TYPE |  | MOUNTING TYPE | PANEL | SIZE | 73 WD X 173 HT X 178 THK MM | TEMPERATURE RATING | -10 TO 40 DEG C | HAZARD CLASS |  | CERTIFICATION/STANDARD | UL | ADDITIONAL FEATURES | OUTPUT POWER:3 HP,FRAME SIZE:FSAA;I/O-INTERFACE: 6DI, 2DO, 1AI, 1AO SAFE-TORQUE-OFF INTEGRATED FIELDBUS INTEGRATED: PROFINET-PN | [32 empty] | Model number is not available so we updated Part number as Model number | Production Completed
STP-007 | DATA ENRICHMENT | Batch_2 | Elec | SYC | SYC | OK | 12-05-2023 | 2023-05-20 |  | 824934 | 824934 | UA01-5564885 | INVERTOR 6SL3210 1KE15 8U F2 | [16 empty] | https://au.rs-online.com/web/p/inverter-drives/1368046 |  |  | SIEMENS AG | OPM | 6SL3210-1KE15-8UF2 | 6SL3210-1KE15-8UF2 |  | ENRICHED | MRO | 39122001 | Inverter Drive Ac | DRIVE | VARIABLE FREQUENCY | POWER RATING | 1.5 KW | INPUT VOLTAGE | 400 VAC | NUMBER OF PHASE | 3 | OUTPUT CURRENT RATING | 6/7.4 A | OUTPUT FREQUENCY RATING | 0 TO 240(VECTOR CONTROL) Hz,0 TO 550(V/F CONTROL) Hz | DEGREE OF PROTECTION | IP20 | TYPE | VECTOR CONTROL | TERMINAL TYPE |  | MOUNTING TYPE |  | SIZE | 178 WD X 73 LG X 173 DP MM | TEMPERATURE RATING |  | HAZARD CLASS |  | CERTIFICATION/STANDARD | CE,C-TICK(RCM),CUL,EMC DIRECTIVE 2004/108/EC,LOW VOLTAGE DIRECTIVE 2006/95/EC,UL | ADDITIONAL FEATURES | FOR USE WITH:AC MOTORS;SERIES:SINAMICS G120C;FIELD BUS COMMUNICATION TYPE:PROFINET;W/FILTER,CONTROL PANEL,STO;INTERFACE:ETHERNET/IP,PROFINET;SPECIAL FEATURES:SENSORLESS VECTOR CONTROL,VARIABLE FREQUENCY ECO LINEAR/SQUARE-LAW,VARIABLE FREQUENCY LINEAR/SQUARE-LAW/PARAMETERIZABLE,VARIABLE FREQUENCY WITH FLUX CURRENT CONTROL | [33 empty] | Production Completed
STP-007 | DATA ENRICHMENT | Batch_2 | Elec | SYC | SYC | OK | 12-05-2023 | 2023-05-20 |  | 303158 | 303158 | AT31-5575796 | 6SL3210-1KE17-5AF1 G120C NL 3,0KW | 6SL3210-1KE17-5AF1 | SIEMENS | SINAMICS G120C Nennleistung: 3,0kW mit 150% Überlast für 3 Sec. 3AC380-480V+10/-20% 47-63Hz integrierter Filter Klasse A I/O-Interface: 6DI, 2DO, 1AI, 1AO Safe-Torque-Off integriert Feldbus integriert: PROFINET-PN Schutzart IP20/UL Open Typ Größe: FSA 196x 73x 225,4 (HxBxT) externe 24V | SINAMICS G120C Nennleistung: 3,0kW mit 150% Überlast für 3 Sec. 3AC380-480V+10/-20% 47-63Hz integrierter Filter Klasse A I/O-Interface: 6DI, 2DO, 1AI, 1AO Safe-Torque-Off integriert Feldbus integriert: PROFINET-PN Schutzart IP20/UL Open Typ Größe: FSA 196x 73x 225,4 (HxBxT) externe 24V | [12 empty] | https://mall.industry.siemens.com/mall/en/WW/Catalog/Product/6SL3210-1KE17-5AF1 |  |  | SIEMENS | OPM | 6SL3210-1KE17-5AF1 | 6SL3210-1KE17-5AF1 |  | ENRICHED | MRO | 39122001 | Inverter Drive Ac | DRIVE | VARIABLE FREQUENCY | POWER RATING | 3 KW | INPUT VOLTAGE | 380-480 VAC | NUMBER OF PHASE | 3 | OUTPUT CURRENT RATING | 9.50 A | OUTPUT FREQUENCY RATING | NOT AVAILABLE | DEGREE OF PROTECTION | IP20 | TYPE | ADJUSTABLE AC,LOW VOLTAGE | TERMINAL TYPE |  | MOUNTING TYPE | PANEL | SIZE | 73 WD X 196 HT X 225.4 DP MM | TEMPERATURE RATING | -10 TO 40 DEG C | HAZARD CLASS |  | CERTIFICATION/STANDARD | UL | ADDITIONAL FEATURES | OUTPUT POWER:4 HP,FRAME SIZE:FSA;INTEGRATED FILTER CLASS A I/O-INTERFACE: 6DI, 2DO, 1AI, 1AO SAFE-TORQUE-OFF INTEGRATED FIELDBUS INTEGRATED | [32 empty] | Model number is not available so we updated Part number as Model number | Production Completed
STP-007 | DATA ENRICHMENT | Batch_2 | Elec | SYC | SYC | OK | 12-05-2023 | 2023-05-20 |  | 394435 | 394435 | BG31-5595801 | 6SL3210-1KE17-5AP1 - SINAMICS G120C | 6SL3210-1KE17-5AP1 - SINAMICS G120C | SIEMENS | [14 empty] | https://mall.industry.siemens.com/mall/en/us/Catalog/Product/6SL3210-1KE17-5AP1 |  |  | SIEMENS | OPM | 6SL3210-1KE17-5AP1 | 6SL3210-1KE17-5AP1 |  | ENRICHED | MRO | 39122000 | Electrical Variable Speed Drives | DRIVE | VARIABLE FREQUENCY | POWER RATING | 3 KW | INPUT VOLTAGE | 380-480 VAC | NUMBER OF PHASE | 3 | OUTPUT CURRENT RATING | 11.2 A | OUTPUT FREQUENCY RATING | 47-63 Hz | DEGREE OF PROTECTION | IP20 | TYPE |  | TERMINAL TYPE |  | MOUNTING TYPE |  | SIZE | 73 WD X 196 HT X 203 DP MM | TEMPERATURE RATING |  | HAZARD CLASS |  | CERTIFICATION/STANDARD | UL | ADDITIONAL FEATURES | [33 empty] | Part number is not available so we updated Model number as Part number,Model Number Updated as per URL | Production Completed
STP-007 | DATA ENRICHMENT | Batch_2 | Elec | SYC | SYC | OK | 12-05-2023 | 2023-05-20 |  | 302161 | 302161 | AT31-5511445 | 6SL3210-1KE17-5AP1 SINAMICS G120C | 6SL3210-1KE17-5AP1 | SIEMENS | SINAMICS G120C NENNLEISTUNG: 3,0KW MIT 150% UEBERLAST FUER 3 SEC 3AC380-480V +10/-20% 47-63HZ INTEGRIERTER FILTER KLASSE A I/O-INTERFACE: 6DI, 2DO,1AI,1AO SAFE TORQUE OFF INTEGRIERT FELDBUS INTEGRIERT: PROFIBUS-DP SCHUTZART: IP20/ UL OPEN TYPE GROESSE: FSA 196X73X203(HXBXT) EXTERNE 24V | SINAMICS G120C NENNLEISTUNG: 3,0KW MIT 150% UEBERLAST FUER 3 SEC 3AC380-480V +10/-20% 47-63HZ INTEGRIERTER FILTER KLASSE A I/O-INTERFACE: 6DI, 2DO,1AI,1AO SAFE TORQUE OFF INTEGRIERT FELDBUS INTEGRIERT: PROFIBUS-DP SCHUTZART: IP20/ UL OPEN TYPE GROESSE: FSA 196X73X203(HXBXT) EXTERNE 24V | [12 empty] | https://mall.industry.siemens.com/mall/en/us/Catalog/Product/6SL3210-1KE17-5AP1 |  |  | SIEMENS | OPM | 6SL3210-1KE17-5AP1 | G120C |  | ENRICHED | MRO | 39122000 | Electrical Variable Speed Drives | DRIVE | VARIABLE FREQUENCY | POWER RATING | 3 KW | INPUT VOLTAGE | 380-480 VAC | NUMBER OF PHASE | 3 | OUTPUT CURRENT RATING | 11.2 A | OUTPUT FREQUENCY RATING | 47-63 Hz | DEGREE OF PROTECTION | IP20 | TYPE |  | TERMINAL TYPE |  | MOUNTING TYPE |  | SIZE | 73 WD X 196 HT X 203 DP MM | TEMPERATURE RATING |  | HAZARD CLASS |  | CERTIFICATION/STANDARD | UL | ADDITIONAL FEATURES | EXTERNAL:24 V;I/O INTERFACE:6DI,2DO,1AI,1AO;SAFE TORQUE OFF;INTEGRATED:PROFIBUS-DP | [33 empty] | Production Completed