## Sheet1
Project Code | Activities | Batch | Elec/Mech | Production User | CA Code | Production Comments | Start Date | End Date | Remarks | Griha ID | Record ID | Concat1 | MAKT_Material_Description | MARA_Manufacturer_Part_Number | Manufacturer_Name | PO_TEXT_ENGLISH | "PO_TEXT_Consolidated" | SUPPLIER NAME | Supplier Material Code/Item code | Manufacturer Name | Manufacturer Part # | Part Description Manufacturer | Part Description supplier Industrial | PO text | COMPANY TYPE | TRUE MANUFACTURER | TRUE MANUFACTURER PART NUMBER | ADDITIONAL INFORMATION ( MODEL, DIMENSIONS, ETC..) | PHOTO (YES/NO) | Reference URL | Reference URL1 | Reference URL2 | Manufacturer | Manufacturer Status | MPN 1 | Model Number | Reference Text | ENRICHED/CLEANSED | MRO/NON-MRO Classification | UNSPSC | UNSPSC Description | Noun | Modifier | Attribute Name 1 | Attribute Value 1 | Attribute Name 2 | Attribute Value 2 | Attribute Name 3 | Attribute Value 3 | Attribute Name 4 | Attribute Value 4 | Attribute Name 5 | Attribute Value 5 | Attribute Name 6 | Attribute Value 6 | Attribute Name 7 | Attribute Value 7 | Attribute Name 8 | Attribute Value 8 | Attribute Name 9 | Attribute Value 9 | Attribute Name 10 | Attribute Value 10 | Attribute Name 11 | Attribute Value 11 | Attribute Name 12 | Attribute Value 12 | Attribute Name 13 | Attribute Value 13 | Attribute Name 14 | Attribute Value 14 | Attribute Name 15 | Attribute Value 15 | Attribute Name 16 | Attribute Value 16 | Attribute Name 17 | Attribute Value 17 | Attribute Name 18 | Attribute Value 18 | Attribute Name 19 | Attribute Value 19 | Attribute Name 20 | Attribute Value 20 | Attribute Name 21 | Attribute Value 21 | Attribute Name 22 | Attribute Value 22 | Attribute Name 23 | Attribute Value 23 | Attribute Name 24 | Attribute Value 24 | Attribute Name 25 | Attribute Value 25 | Attribute Name 26 | Attribute Value 26 | Attribute Name 27 | Attribute Value 27 | Attribute Name 28 | Attribute Value 28 | Attribute Name 29 | Attribute Value 29 | Attribute Name 30 | Attribute Value 30 | Prospecta Remarks | Status
STP-007 | DATA ENRICHMENT | Batch_2 | Elec | MUF | MUF2 | OK | 12-05-2023 | 22-05-2023 |  | 271804 | 271804 | 8385-52166858 | INVERTER A. B. POWER FLEX 40 1.5 KW |  |  |  | INVERTER ALLEN BRADLEY POWER FLEX 40 MOD. 22B-A8PON 104 DE 1,5 KW , 220 V TAMBO ALIPACK | [12 empty] | https://literature.rockwellautomation.com/idc/groups/literature/documents/td/22-td001_-en-p.pdf | https://www.rexelusa.com/p/77978/allen-bradley/drive-powerflex-40-240vac-1ph-80a-15kw-20hp-no-filter/820919078446/22b-a8p0n104 |  | ALLEN BRADLEY | OPM | 22B-A8P0N104 | 22B-A8P0N104 | ALTERNATE OPM:ROCKWELL AUTOMATION | ENRICHED | MRO | 39122000 | Electrical Variable Speed Drives | DRIVE | VARIABLE FREQUENCY | POWER RATING | 1.5KW | INPUT VOLTAGE | 200 TO 240VAC | NUMBER OF PHASE | 1 | OUTPUT CURRENT RATING | 8A | OUTPUT FREQUENCY RATING | 0 TO 400Hz | DEGREE OF PROTECTION | IP20 | TYPE | ADJUSTABLE | TERMINAL TYPE |  | MOUNTING TYPE | PANEL | SIZE | 100 WD X 213 HT X 136 DP MM | TEMPERATURE RATING | -10 TO 50 DEG C | HAZARD CLASS |  | CERTIFICATION/STANDARD | CE,C-TICK,CULUS,UL | ADDITIONAL FEATURES | SERIES:POWERFLEX 40,TAMBO ALIPACK | [33 empty] | Production Completed
STP-007 | DATA ENRICHMENT | Batch_2 | Elec | MUF | MUF2 | OK | 12-05-2023 | 22-05-2023 |  | 54525 | 54525 | 8317-50385791 | CONTR,AC MTR,22B-B012N104,3HP,240V | 22B-B012N104 | Allen Bradley | CONTROL,AC MOTOR,POWER_OUTPUT:3HP,INPUT_V:240V,MANUFACTURER:ALLEN BRADLEY,MFR PART NUMBER:22B-B012N104 | [13 empty] | https://literature.rockwellautomation.com/idc/groups/literature/documents/td/22-td001_-en-p.pdf | https://rexel-cdn.com/products/22a-a1p5f104.pdf?i=CEB51BD0-7E6F-4561-A9CD-DCF25796DFB9 | https://www.rexelusa.com/p/75775/allen-bradley/drive-powerflex-40-240vac-3ph-120a-22kw-30hp-no-filter/820919078491/22b-b012n104 | ALLEN-BRADLEY | OPM | 22B-B012N104 | 22B-B012N104 |  | ENRICHED | MRO | 39122000 | Electrical Variable Speed Drives | DRIVE | VARIABLE FREQUENCY | POWER RATING | 2.2KW/3HP | INPUT VOLTAGE | 200 TO 240VAC | NUMBER OF PHASE | 3 | OUTPUT CURRENT RATING | 12A | OUTPUT FREQUENCY RATING | 0 TO 400Hz | DEGREE OF PROTECTION | IP20 | TYPE | ADJUSTABLE | TERMINAL TYPE |  | MOUNTING TYPE | PANEL | SIZE | 100 WD X 213 HT X 136 DP MM | TEMPERATURE RATING | -10 TO 50 DEG C | HAZARD CLASS |  | CERTIFICATION/STANDARD | CE,C-TICK,CULUS,UL | ADDITIONAL FEATURES | POWERFLEX 40;OUTPUT POWER:3 HP,INTERFACE MODULE:FIXED KEYBOARD,W/BRAKE | [32 empty] | Part number is not available so we updated model number as part number | Production Completed
STP-007 | DATA ENRICHMENT | Batch_2 | Elec | MUF | MUF2 | OK | 12-05-2023 | 22-05-2023 |  | 244222 | 244222 | 8380-50385791 | CONTR,AC MTR,22B-B012N104,3HP,240V | 22B-B012N104 | Allen Bradley | CONTROL,AC MOTOR,POWER_OUTPUT:3HP,INPUT_V:240V,MANUFACTURER:ALLEN BRADLEY,MFR PART NUMBER:22B-B012N104 | [13 empty] | https://rexel-cdn.com/products/22a-a1p5f104.pdf?i=CEB51BD0-7E6F-4561-A9CD-DCF25796DFB9 | https://www.rexelusa.com/p/75775/allen-bradley/drive-powerflex-40-240vac-3ph-120a-22kw-30hp-no-filter/820919078491/22b-b012n104 | https://www.dosupply.com/automation/allen-bradley-drives/powerflex-40/22B-B012N104 | ALLEN-BRADLEY | OPM | 22B-B012N104 | 22B-B012N104 |  | ENRICHED | MRO | 39122000 | Electrical Variable Speed Drives | DRIVE | VARIABLE FREQUENCY | POWER RATING | 2.2KW/3HP | INPUT VOLTAGE | 200 TO 240VAC | NUMBER OF PHASE | 3 | OUTPUT CURRENT RATING | 12A | OUTPUT FREQUENCY RATING | 0 TO 400Hz | DEGREE OF PROTECTION | IP20 | TYPE | ADJUSTABLE | TERMINAL TYPE |  | MOUNTING TYPE | PANEL | SIZE |  | TEMPERATURE RATING | -10 TO 50 DEG C | HAZARD CLASS |  | CERTIFICATION/STANDARD | CE,C-TICK,CULUS,UL | ADDITIONAL FEATURES | POWERFLEX 40;OUTPUT POWER:3 HP,INTERFACE MODULE:FIXED KEYBOARD,W/BRAKE | [33 empty] | Production Completed
STP-007 | DATA ENRICHMENT | Batch_2 | Elec | MUF | MUF2 | OK | 12-05-2023 | 22-05-2023 |  | 97939 | 97939 | 8332-52065118 | A-B POWER FLEX 40 22B-B033N104 | 22B-B033N104 | Rockwell Automation | Description: PowerFlex 40 AC Drive Human Interface Module (Type): LED Display, Digital Keypad Internal EMC Filtering: No CE Compliant Filter Internal Communication Module: RS485 Input Voltage: 240 (208)VAC, 3PH Output Current: 33 Amps 7.5 kW, 10 HP, 33 Amps 7.5 kW, 10 HP Enclosure Style: IP20 (Open) Frame Size: Frame Size C http://literature.rockwellautomation.com/idc/groups/literature/documents /td/22-td001_-en-p.pdf | [13 empty] | https://literature.rockwellautomation.com/idc/groups/literature/documents/td/22-td001_-en-p.pdf |  |  | ALLEN BRADLEY | OPM | 22B-B033N104 | 22B-B033N104 | ALTERNATE MANUFACTURE NAME:ROCKWELL AUTOMATION | ENRICHED | MRO | 39122000 | Electrical Variable Speed Drives | DRIVE | VARIABLE FREQUENCY | POWER RATING | 7.5KW/10HP | INPUT VOLTAGE | 200 TO 240VAC | NUMBER OF PHASE | 3 | OUTPUT CURRENT RATING | 33A | OUTPUT FREQUENCY RATING | 0 TO 400Hz | DEGREE OF PROTECTION | IP20 | TYPE | ADJUSTABLE AC,LOW VOLTAGE | TERMINAL TYPE |  | MOUNTING TYPE | PANEL | SIZE | 130 WD X 180 LG X 320 HT MM | TEMPERATURE RATING | -10 TO 50 DEG C | HAZARD CLASS |  | CERTIFICATION/STANDARD | CE,C-TICK,CULUS,UL | ADDITIONAL FEATURES | FRAME SIZE:C;SERIES:POWERFLEX 40,HUMAN INTERFACE MODULE (TYPE): LED DISPLAY, DIGITAL KEYPAD INTERNAL EMC FILTERING: NO CE COMPLIANT FILTER INTERNAL COMMUNICATION MODULE: RS485 | [32 empty] | Model number is not available so we updated Part number as Model number | Production Completed
STP-007 | DATA ENRICHMENT | Batch_2 | Elec | MUF | MUF2 | OK | 12-05-2023 | 22-05-2023 |  | 7303 | 7303 | 8301-52130709 | INVERSOR FREQU 10HP 220V 22BB033N104 | 22BB033N10 | Rockwell Automation | *ALTERADO PARA PD CONFORME SOLICITACAO DA AREA JAN/2021* INVERSOR FREQUENCIA 10HP 220V 22BB033N104 POWER FLEX 40 VETORIALSENSORIES 220VCA ,TRIFASICO 33A,CONTINUOS DE SAIDA,POTENCIA 10 HP SUPORTANDOCODIGO CATALOGO 22BB033N104PARA USO NA BOMBA DE GLUCOSE DO HALLS P60 | *ALTERADO PARA PD CONFORME SOLICITACAO DA AREA JAN/2021* INVERSOR FREQUENCIA 10HP 220V 22BB033N104 POWER FLEX 40 VETORIALSENSORIES 220VCA ,TRIFASICO 33A,CONTINUOS DE SAIDA,POTENCIA 10 HP SUPORTANDOCODIGO CATALOGO 22BB033N104PARA USO NA BOMBA DE GLUCOSE DO HALLS P60¦¦*ALTERADO PARA PD CONFORME SOLICITACAO DA AREA JAN/2021* INVERSOR FREQUENCIA 10HP 220V 22BB033N104 POWER FLEX 40 VETORIALSENSORIES 220VCA ,TRIFASICO 33A,CONTINUOS DE SAIDA,POTENCIA 10 HP SUPORTANDOCODIGO CATALOGO 22BB033N104PARA USO NA BOMBA DE GLUCOSE DO HALLS P60 | [12 empty] | https://literature.rockwellautomation.com/idc/groups/literature/documents/td/22-td001_-en-p.pdf |  |  | ALLEN-BRADLEY | OPM | 22B-B033N104 | 22B-B033N104 | ALTERNATE MANUFACTURE NAME:ROCKWELL AUTOMATION | ENRICHED | MRO | 39122000 | Electrical Variable Speed Drives | DRIVE | VARIABLE FREQUENCY | POWER RATING | 7.5KW/10HP | INPUT VOLTAGE | 200 TO 240VAC | NUMBER OF PHASE | 3 | OUTPUT CURRENT RATING | 33A | OUTPUT FREQUENCY RATING | 0 TO 400Hz | DEGREE OF PROTECTION | IP20 | TYPE | ADJUSTABLE AC,LOW VOLTAGE | TERMINAL TYPE |  | MOUNTING TYPE | PANEL | SIZE | 130 WD X 180 LG X 320 HT MM | TEMPERATURE RATING | -10 TO 50 DEG C | HAZARD CLASS |  | CERTIFICATION/STANDARD | CE,C-TICK,CULUS,UL | ADDITIONAL FEATURES | SERIES:POWERFLEX 40,INTERFACE MODULE:FIXED KEYPAD;STANDARD VERSION;FRAME SIZE:C,FOR USE IN THE HALLS P60 GLUCOSE PUMP | [33 empty] | Production Completed
STP-007 | DATA ENRICHMENT | Batch_2 | Elec | MUF | MUF2 | OK | 12-05-2023 | 22-05-2023 |  | 225042 | 225042 | 8373-52093490 | VARIADOR POWER FLEX 40 1HP ALLEN BRADLEY |  |  |  | (TRIFASICO) 220VAC MARCA ALLEN BRADLEY 22BB5P0N104 VARIADOR ELECTRONICO POWER FLEX 40 1HP | [12 empty] | https://literature.rockwellautomation.com/idc/groups/literature/documents/td/22-td001_-en-p.pdf | https://nicontrols.com/uk/22bb5p0n104-allen-bradley.html | https://www.cbtcompany.com/22bb5p0n104-ab | ALLEN-BRADLEY | OPM | 22B-B5P0N104 | 22B-B5P0N104 |  | ENRICHED | MRO | 39122000 | Electrical Variable Speed Drives | DRIVE | VARIABLE FREQUENCY | POWER RATING | 0.75KW/1HP | INPUT VOLTAGE | 200 TO 240VAC | NUMBER OF PHASE | 3 | OUTPUT CURRENT RATING | 5A | OUTPUT FREQUENCY RATING | 0 TO 400Hz | DEGREE OF PROTECTION | IP20 | TYPE | ADJUSTABLE AC,LOW VOLTAGE | TERMINAL TYPE |  | MOUNTING TYPE | PANEL | SIZE | 100 WD X 213 HT X 136 DP MM | TEMPERATURE RATING | -10 TO 50 DEG C | HAZARD CLASS |  | CERTIFICATION/STANDARD | CE,C-TICK,CULUS,UL | ADDITIONAL FEATURES | ENCLOUSER:NEMA/UL,OPEN;CONNECTION TYPE:FIXED THEMINAL BLOCK,SERIES:POWERFLEX 40 | [33 empty] | Production Completed
STP-007 | DATA ENRICHMENT | Batch_2 | Elec | MUF | MUF2 | OK | 12-05-2023 | 22-05-2023 |  | 54199 | 54199 | 8317-50304198 | CONTR,AC MTR,22B-B5P0N104,0.75HP | 22B-B5P0N104 | Allen Bradley | CONTROL,AC MOTOR,POWER_OUTPUT:0.75HP,INPUT_V:200-240V,MANUFACTURER:ALLEN BRADLEY,MFR PART NUMBER:22B-B5P0N104 | [13 empty] | https://literature.rockwellautomation.com/idc/groups/literature/documents/td/22-td001_-en-p.pdf | https://nicontrols.com/uk/22bb5p0n104-allen-bradley.html | https://www.cbtcompany.com/22bb5p0n104-ab | ALLEN BRADLEY | OPM | 22B-B5P0N104 | 22B-B5P0N104 |  | ENRICHED | MRO | 39122000 | Electrical Variable Speed Drives | DRIVE | VARIABLE FREQUENCY | POWER RATING | 0.75KW/1HP | INPUT VOLTAGE | 200 TO 240VAC | NUMBER OF PHASE | 3 | OUTPUT CURRENT RATING | 5A | OUTPUT FREQUENCY RATING | 0 TO 400Hz | DEGREE OF PROTECTION | IP20 | TYPE | ADJUSTABLE AC,LOW VOLTAGE | TERMINAL TYPE |  | MOUNTING TYPE | PANEL | SIZE | 100 WD X 213 HT X 136 DP MM | TEMPERATURE RATING | -10 TO 50 DEG C | HAZARD CLASS |  | CERTIFICATION/STANDARD | CE,C-TICK,CULUS,UL | ADDITIONAL FEATURES | FRAME SIZE:B;SERIES:POWERFLEX 40 | [32 empty] | Model number is not available so we updated Part number as Model number | Production Completed
STP-007 | DATA ENRICHMENT | Batch_2 | Elec | MUF | MUF2 | OK | 12-05-2023 | 22-05-2023 |  | 241517 | 241517 | 8380-50312505 | CONTR,AC MTR,22B-B5PON104,1HP,120-240V | 22B-B5PON104 | Allen Bradley | CONTROL,AC MOTOR,POWER_OUTPUT:1HP,INPUT_V:120-240V,MANUFACTURER:ALLEN BRADLEY,MFR PART NUMBER:22B-B5PON104 | [13 empty] | https://literature.rockwellautomation.com/idc/groups/literature/documents/td/22-td001_-en-p.pdf | https://nicontrols.com/uk/22bb5p0n104-allen-bradley.html | https://www.cbtcompany.com/22bb5p0n104-ab | ALLEN BRADLEY | OPM | 22B-B5P0N104 | 22B-B5PON104 |  | ENRICHED | MRO | 39122000 | Electrical Variable Speed Drives | DRIVE | VARIABLE FREQUENCY | POWER RATING | 0.75KW/1HP | INPUT VOLTAGE | 200 TO 240VAC | NUMBER OF PHASE | 3 | OUTPUT CURRENT RATING | 5A | OUTPUT FREQUENCY RATING | NOT AVAILABLE | DEGREE OF PROTECTION | IP20 | TYPE |  | TERMINAL TYPE |  | MOUNTING TYPE | PANEL | SIZE |  | TEMPERATURE RATING |  | HAZARD CLASS |  | CERTIFICATION/STANDARD | CE,C-TICK,CULUS,UL | ADDITIONAL FEATURES | TRADE NAME:POWERFLEX 40,STANDARD BRAKE;FIXED KEYBOARD | [32 empty] | Part number is not available so we updated model number as part number | Production Completed
STP-007 | DATA ENRICHMENT | Batch_2 | Elec | MUF | MUF2 | OK | 12-05-2023 | 22-05-2023 |  | 241627 | 241627 | 8380-50325228 | CONTR,AC MTR,22B-B8P0N104,2HP,208-240V | 22B-B8P0N104 | Allen Bradley | CONTROL,AC MOTOR,POWER_OUTPUT:2HP,INPUT_V:208-240V,MANUFACTURER:ALLEN BRADLEY,MFR PART NUMBER:22B-B8P0N104 | [13 empty] | https://literature.rockwellautomation.com/idc/groups/literature/documents/td/22-td001_-en-p.pdf | https://www.rexelusa.com/p/65882/allen-bradley/drive-240vac-3p-15kw-2hp-80a-ip20-no-filter/820919078484/22b-b8p0n104 |  | ALLEN BRADLEY | OPM | 22B-B8P0N104 | 22B-B8P0N104 |  | ENRICHED | MRO | 39122000 | Electrical Variable Speed Drives | DRIVE | VARIABLE FREQUENCY | POWER RATING | 1.5KW | INPUT VOLTAGE | 200 TO 240VAC | NUMBER OF PHASE | 3 | OUTPUT CURRENT RATING | 8A | OUTPUT FREQUENCY RATING | 0 TO 400Hz | DEGREE OF PROTECTION | IP20 | TYPE | MOTOR CONTROL | TERMINAL TYPE |  | MOUNTING TYPE | PANEL | SIZE | 100 WD X 213 HT X 136 DP MM | TEMPERATURE RATING | -10 TO 50 DEG C | HAZARD CLASS |  | CERTIFICATION/STANDARD | CE,C-TICK,CULUS,UL | ADDITIONAL FEATURES | [33 empty] | Part number is not available so we updated model number as part number | Production Completed
STP-007 | DATA ENRICHMENT | Batch_2 | Elec | MUF | MUF2 | OK | 12-05-2023 | 22-05-2023 |  | 71036 | 71036 | 8321-52209868 | DRIVE40/480VAC,3PH,24A/22BD024N104/AB | 22BD024N104 | Allen Bradley | PowerFlex 40 AC Drive, 480VAC, 3PH, 24 Amps, 11 kW, 15 HP,Frame Size C, IP20 (Open), LED Display, Digital Keypad, No CE Compliant Filter, RS485 | [13 empty] | https://literature.rockwellautomation.com/idc/groups/literature/documents/td/22-td001_-en-p.pdf | https://rexel-cdn.com/products/22a-a1p5f104.pdf?i=CEB51BD0-7E6F-4561-A9CD-DCF25796DFB9 | https://www.rockwellautomation.com/en-us/products/details.22B-D024N104.html | ALLEN BRADLEY | OPM | 22B-D024N104 | 22B-D024N104 |  | ENRICHED | MRO | 39122000 | Electrical Variable Speed Drives | DRIVE | VARIABLE FREQUENCY | POWER RATING | 11KW | INPUT VOLTAGE | 380 TO 480 VAC | NUMBER OF PHASE | 3 | OUTPUT CURRENT RATING | 24A | OUTPUT FREQUENCY RATING | 0 TO 400Hz | DEGREE OF PROTECTION | IP20 | TYPE | ADJUSTABLE AC,LOW VOLTAGE | TERMINAL TYPE |  | MOUNTING TYPE | PANEL | SIZE | 130 WD X 180 LG X 320 HT MM | TEMPERATURE RATING | -10 TO 50 DEG C | HAZARD CLASS |  | CERTIFICATION/STANDARD | CE,C-TICK,CULUS,UL | ADDITIONAL FEATURES | FRAME SIZE:C;SERIES:POWERFLEX 40,LED DISPLAY, DIGITAL KEYPAD, NO CE COMPLIANT FILTER, RS485 | [32 empty] | Model number is not available so we updated Part number as Model number | Production Completed
STP-007 | DATA ENRICHMENT | Batch_2 | Elec | MUF | MUF2 | OK | 12-05-2023 | 22-05-2023 |  | 810855 | 810855 | TR03-5534555 | VSD TYPE-40/ROCKWELL/22B-D024N104 | [16 empty] | https://literature.rockwellautomation.com/idc/groups/literature/documents/td/22-td001_-en-p.pdf | https://rexel-cdn.com/products/22a-a1p5f104.pdf?i=CEB51BD0-7E6F-4561-A9CD-DCF25796DFB9 | https://www.rockwellautomation.com/en-us/products/details.22B-D024N104.html | ALLEN-BRADLEY | OPM | 22B-D024N104 | 22B-D024N104 |  | ENRICHED | MRO | 39122000 | Electrical Variable Speed Drives | DRIVE | VARIABLE FREQUENCY | POWER RATING | 11KW | INPUT VOLTAGE | 380 TO 480 VAC | NUMBER OF PHASE | 3 | OUTPUT CURRENT RATING | 24A | OUTPUT FREQUENCY RATING | 0 TO 400Hz | DEGREE OF PROTECTION | IP20 | TYPE | ADJUSTABLE AC,LOW VOLTAGE | TERMINAL TYPE |  | MOUNTING TYPE | PANEL | SIZE | 130 WD X 180 LG X 320 HT MM | TEMPERATURE RATING | -10 TO 50 DEG C | HAZARD CLASS |  | CERTIFICATION/STANDARD | CE,C-TICK,CULUS,UL | ADDITIONAL FEATURES | FRAME SIZE:C;NO FILTER | [33 empty] | Production Completed
STP-007 | DATA ENRICHMENT | Batch_2 | Elec | MUF | MUF2 | OK | 12-05-2023 | 22-05-2023 |  | 72549 | 72549 | 8321-52239357 | POWERFLEX/480VAC-3F/22B-D1P4C104/AB | 22B-D1P4C104 | Allen Bradley | [14 empty] | https://literature.rockwellautomation.com/idc/groups/literature/documents/td/22-td001_-en-p.pdf | https://rexel-cdn.com/products/22a-a1p5f104.pdf?i=CEB51BD0-7E6F-4561-A9CD-DCF25796DFB9 | https://www.rockwellautomation.com/en-us/products/details.22B-D1P4C104.html | ALLEN BRADLEY | OPM | 22B-D1P4C104 | 22B-D1P4C104 |  | ENRICHED | MRO | 39122000 | Electrical Variable Speed Drives | DRIVE | VARIABLE FREQUENCY | POWER RATING | 0.4KW | INPUT VOLTAGE | 480VAC | NUMBER OF PHASE | 3 | OUTPUT CURRENT RATING | 1.4A | OUTPUT FREQUENCY RATING | 0 TO 400Hz | DEGREE OF PROTECTION | IP20 | TYPE | ADJUSTABLE AC,LOW VOLTAGE | TERMINAL TYPE |  | MOUNTING TYPE | PANEL | SIZE | 100 WD X 213 HT X 136 DP MM | TEMPERATURE RATING | -10 TO 50 DEG C | HAZARD CLASS |  | CERTIFICATION/STANDARD | CE,C-TICK,CULUS,UL | ADDITIONAL FEATURES | FRAME SIZE:B;SERIES:POWERFLEX 40 | [32 empty] | Model number is not available so we updated Part number as Model number | Production Completed
STP-007 | DATA ENRICHMENT | Batch_2 | Elec | MUF | MUF2 | OK | 12-05-2023 | 22-05-2023 |  | 174242 | 174242 | 8353-52068520 | DRIVE/PF 40 1HP 480/22B-D2P3C104/AB | 22B-D2P3C104 | Allen Bradley | MANUFACTURER PART No: 22B-D2P3C104 / MANUF. NAME: ALLEN BRANDLEY | [13 empty] | https://literature.rockwellautomation.com/idc/groups/literature/documents/td/22-td001_-en-p.pdf | https://www.rockwellautomation.com/en-us/products/details.22B-D2P3C104.html | https://www.rexelusa.com/p/16498/allen-bradley/drive-powerflex-40-480vac-3ph-23a-075kw-10hp-no-filter/820919675935/22b-d2p3c104 | ALLEN-BRADLEY | OPM | 22B-D2P3C104 | 22B-D2P3C104 |  | ENRICHED | MRO | 39122000 | Electrical Variable Speed Drives | DRIVE | VARIABLE FREQUENCY | POWER RATING | 1HP | INPUT VOLTAGE | 480VAC | NUMBER OF PHASE | 3 | OUTPUT CURRENT RATING | 2.3A | OUTPUT FREQUENCY RATING | 0 TO 400Hz | DEGREE OF PROTECTION | IP20 | TYPE | ADJUSTABLE AC,LOW VOLTAGE | TERMINAL TYPE |  | MOUNTING TYPE | PANEL | SIZE | 100 WD X 213 HT X 136 DP MM | TEMPERATURE RATING | -10 TO 50 DEG C | HAZARD CLASS |  | CERTIFICATION/STANDARD | CE,C-TICK,CULUS,UL | ADDITIONAL FEATURES | SERIES:POWERFLEX 40 | [33 empty] | Production Completed
STP-007 | DATA ENRICHMENT | Batch_2 | Elec | MUF | MUF2 | OK | 12-05-2023 | 22-05-2023 |  | 55710 | 55710 | 8317-50417219 | CONTR,AC MTR,22B-E012N104 | 22B-E012N104 | Allen Bradley | CONTROL,AC MOTOR,MANUFACTURER:ALLEN BRADLEY,MFR PART NUMBER:22B-E012N104 | [13 empty] | https://literature.rockwellautomation.com/idc/groups/literature/documents/td/22-td001_-en-p.pdf | https://rexel-cdn.com/products/22a-a1p5f104.pdf?i=CEB51BD0-7E6F-4561-A9CD-DCF25796DFB9 | https://www.rockwellautomation.com/en-us/products/details.22B-E012N104.html | ALLEN BRADLEY | OPM | 22B-E012N104 | 22B-E012N104 |  | ENRICHED | MRO | 39122000 | Electrical Variable Speed Drives | DRIVE | VARIABLE FREQUENCY | POWER RATING | 7.5KW | INPUT VOLTAGE | 460 TO 600VAC | NUMBER OF PHASE | 3 | OUTPUT CURRENT RATING | 12A | OUTPUT FREQUENCY RATING | 0 TO 400Hz | DEGREE OF PROTECTION | IP20 | TYPE | ADJUSTABLE AC,LOW VOLTAGE | TERMINAL TYPE |  | MOUNTING TYPE | PANEL | SIZE | 130 WD X 180 LG X 320 HT MM | TEMPERATURE RATING | -10 TO 50 DEG C | HAZARD CLASS |  | CERTIFICATION/STANDARD | CE,C-TICK,CULUS,UL | ADDITIONAL FEATURES | FRAME SIZE:C;SERIES:POWERFLEX 40 | [32 empty] | Model number is not available so we updated Part number as Model number | Production Completed
STP-007 | DATA ENRICHMENT | Batch_2 | Elec | MUF | MUF2 | OK | 12-05-2023 | 22-05-2023 |  | 55709 | 55709 | 8317-50417218 | CONTR,AC MTR,22B-E019N104 | 22B-E019N104 | Allen Bradley | CONTROL,AC MOTOR,MANUFACTURER:ALLEN BRADLEY,MFR PART NUMBER:22B-E019N104 | [13 empty] | https://literature.rockwellautomation.com/idc/groups/literature/documents/td/22-td001_-en-p.pdf | https://rexel-cdn.com/products/22a-a1p5f104.pdf?i=CEB51BD0-7E6F-4561-A9CD-DCF25796DFB9 | https://rexel-cdn.com/products/ab22a-d4p0n104pdf.pdf?i=1652D6C8-FF1F-4B92-A0A7-F14456DD70C1 | ALLEN BRADLEY | OPM | 22B-E019N104 | 22B-E019N104 |  | ENRICHED | MRO | 39122000 | Electrical Variable Speed Drives | DRIVE | VARIABLE FREQUENCY | POWER RATING | 15HP | INPUT VOLTAGE | 460 TO 600VAC | NUMBER OF PHASE | 3 | OUTPUT CURRENT RATING | 19A | OUTPUT FREQUENCY RATING | 0 TO 400Hz | DEGREE OF PROTECTION | IP20 | TYPE | ADJUSTABLE AC,LOW VOLTAGE | TERMINAL TYPE |  | MOUNTING TYPE | PANEL | SIZE | 130 WD X 180 LG X 320 HT MM | TEMPERATURE RATING | -10 TO 50 DEG C | HAZARD CLASS |  | CERTIFICATION/STANDARD | CE,C-TICK,CULUS,UL | ADDITIONAL FEATURES | FRAME SIZE:C;SERIES:POWERFLEX 40 | [32 empty] | Model number is not available so we updated Part number as Model number | Production Completed
STP-007 | DATA ENRICHMENT | Batch_2 | Elec | MUF | MUF2 | OK | 12-05-2023 | 22-05-2023 |  | 54193 | 54193 | 8317-50303177 | CONTR,AC MTR,22B-E1P7N104,1HP,414-660V | 22B-E1P7N104 | Allen Bradley | CONTROL,AC MOTOR,POWER_OUTPUT:1HP,INPUT_V:414-660V,MANUFACTURER:ALLEN BRADLEY,MFR PART NUMBER:22B-E1P7N104 | [13 empty] | https://literature.rockwellautomation.com/idc/groups/literature/documents/td/22-td001_-en-p.pdf | https://www.rexelusa.com/p/53589/allen-bradley/drive-powerflex-40-600vac-3ph-17a-075kw-10hp-no-filter/820919147548/22b-e1p7n104 |  | ALLEN BRADLEY | OPM | 22B-E1P7N104 | 22B-E1P7N104 |  | ENRICHED | MRO | 39122000 | Electrical Variable Speed Drives | DRIVE | VARIABLE FREQUENCY | POWER RATING | 0.75KW/1HP | INPUT VOLTAGE | 414 TO 660VAC | NUMBER OF PHASE | 3 | OUTPUT CURRENT RATING | 1.7A | OUTPUT FREQUENCY RATING | 0 TO 400Hz | DEGREE OF PROTECTION | IP20 | TYPE | MOTOR CONTROL | TERMINAL TYPE |  | MOUNTING TYPE | PANEL | SIZE | 100 WD X 213 HT X 136 DP MM | TEMPERATURE RATING | -10 TO 50 DEG C | HAZARD CLASS |  | CERTIFICATION/STANDARD | CE,C-TICK,CULUS,UL | ADDITIONAL FEATURES | [33 empty] | Part number is not available so we updated model number as part number | Production Completed
STP-007 | DATA ENRICHMENT | Batch_2 | Elec | MUF | MUF2 | OK | 12-05-2023 | 22-05-2023 |  | 46893 | 46893 | 8314-50303177 | CONTR,AC MTR,22B-E1P7N104,1HP,414-660V | 22B-E1P7N104 | Allen Bradley | CONTROL,AC MOTOR,POWER_OUTPUT:1HP,INPUT_V:414-660V,MANUFACTURER:ALLEN BRADLEY,MFR PART NUMBER:22B-E1P7N104 | [13 empty] | https://literature.rockwellautomation.com/idc/groups/literature/documents/td/22-td001_-en-p.pdf |  |  | ALLEN-BRADLEY | OPM | 22B-E1P7N104 | 22B-E1P7N104 |  | ENRICHED | MRO | 39122000 | Electrical Variable Speed Drives | DRIVE | VARIABLE FREQUENCY | POWER RATING | 0.75KW/1HP | INPUT VOLTAGE | 414 TO 660VAC | NUMBER OF PHASE | 3 | OUTPUT CURRENT RATING | 1.7A | OUTPUT FREQUENCY RATING | 0 TO 400Hz | DEGREE OF PROTECTION | IP20 | TYPE | MOTOR CONTROL | TERMINAL TYPE |  | MOUNTING TYPE | PANEL | SIZE | 100 WD X 213 HT X 136 DP MM | TEMPERATURE RATING | -10 TO 50 DEG C | HAZARD CLASS |  | CERTIFICATION/STANDARD | CE,C-TICK,CULUS,UL | ADDITIONAL FEATURES | INTERFACE MODULE:FIXED KEYPAD;EMISSION CLASS:FILTERED | [33 empty] | Production Completed
STP-007 | DATA ENRICHMENT | Batch_2 | Elec | MUF | MUF2 | OK | 12-05-2023 | 22-05-2023 |  | 241474 | 241474 | 8380-50303177 | CONTR,AC MTR,22B-E1P7N104,1HP,414-660V | 22B-E1P7N104 | Allen Bradley | CONTROL,AC MOTOR,POWER_OUTPUT:1HP,INPUT_V:414-660V,MANUFACTURER:ALLEN BRADLEY,MFR PART NUMBER:22B-E1P7N104 | [13 empty] | https://literature.rockwellautomation.com/idc/groups/literature/documents/td/22-td001_-en-p.pdf |  |  | ALLEN-BRADLEY | OPM | 22B-E1P7N104 | 22B-E1P7N104 |  | ENRICHED | MRO | 39122000 | Electrical Variable Speed Drives | DRIVE | VARIABLE FREQUENCY | POWER RATING | 0.75KW/1HP | INPUT VOLTAGE | 414 TO 660VAC | NUMBER OF PHASE | 3 | OUTPUT CURRENT RATING | 1.7A | OUTPUT FREQUENCY RATING | 0 TO 400Hz | DEGREE OF PROTECTION | IP20 | TYPE | MOTOR CONTROL | TERMINAL TYPE |  | MOUNTING TYPE | PANEL | SIZE | 100 WD X 213 HT X 136 DP MM | TEMPERATURE RATING | -10 TO 50 DEG C | HAZARD CLASS |  | CERTIFICATION/STANDARD | CE,C-TICK,CULUS,UL | ADDITIONAL FEATURES | INTERFACE MODULE:FIXED KEYPAD;EMISSION CLASS:FILTERED | [33 empty] | Production Completed
STP-007 | DATA ENRICHMENT | Batch_2 | Elec | MUF | MUF2 | OK | 12-05-2023 | 22-05-2023 |  | 243434 | 243434 | 8380-50352873 | CONTR,AC MTR,22B-E3PON104,3HP,414-660V | 22B-E3PON104 | Allen Bradley | CONTROL,AC MOTOR,POWER_OUTPUT:3HP,INPUT_V:414-660V,MANUFACTURER:ALLEN BRADLEY,MFR PART NUMBER:22B-E3PON104 | [13 empty] | https://literature.rockwellautomation.com/idc/groups/literature/documents/td/22-td001_-en-p.pdf | https://www.rexelusa.com/p/53566/allen-bradley/drive-powerflex-40-600vac-3ph-30a-15kw-20hp-no-filter/820919147555/22b-e3p0n104 |  | ALLEN BRADLEY | OPM | 22B-E3P0N104 | 22B-E3P0N104 |  | ENRICHED | MRO | 39122000 | Electrical Variable Speed Drives | DRIVE | VARIABLE FREQUENCY | POWER RATING | 1.5KW | INPUT VOLTAGE | 414 TO 660VAC | NUMBER OF PHASE | 3 | OUTPUT CURRENT RATING | 3A | OUTPUT FREQUENCY RATING | 0 TO 400Hz | DEGREE OF PROTECTION | IP20 | TYPE | AC MOTOR | TERMINAL TYPE |  | MOUNTING TYPE | PANEL | SIZE | 100 WD X 213 HT X 136 DP MM | TEMPERATURE RATING | -10 TO 50 DEG C | HAZARD CLASS |  | CERTIFICATION/STANDARD | CE,C-TICK,CULUS,UL | ADDITIONAL FEATURES | [33 empty] | Part number is not available so we updated model number as part number | Production Completed
STP-007 | DATA ENRICHMENT | Batch_2 | Elec | MUF | MUF2 | OK | 12-05-2023 | 22-05-2023 |  | 57460 | 57460 | 8317-52115411 | DRIVE,AC MTR,22B-E4P2N104,3HP,0-100 RPM | 22B-E4P2N104 | Allen Bradley | DRIVE,AC MOTOR,POWER OUTPUT:3HP,SPEED:0-100 RPM,VOLTAGE RATING:600V,FRAME TYPE:PROPRIETARY,MANUFACTURER:ALLEN BRADLEY,MFR PART NUMBER:22B-E4P2N104 | [13 empty] | https://literature.rockwellautomation.com/idc/groups/literature/documents/td/22-td001_-en-p.pdf | https://rexel-cdn.com/products/22a-a1p5f104.pdf?i=CEB51BD0-7E6F-4561-A9CD-DCF25796DFB9 | https://rexel-cdn.com/products/ab22a-d4p0n104pdf.pdf?i=1652D6C8-FF1F-4B92-A0A7-F14456DD70C1 | ALLEN-BRADLEY | OPM | 22B-E4P2N104 | 22B-E4P2N104 |  | ENRICHED | MRO | 39122000 | Electrical Variable Speed Drives | DRIVE | VARIABLE FREQUENCY | POWER RATING | 2.2KW/3HP | INPUT VOLTAGE | 600VAC | NUMBER OF PHASE | 3 | OUTPUT CURRENT RATING | 4.2A | OUTPUT FREQUENCY RATING | 0 TO 400Hz | DEGREE OF PROTECTION | IP20 | TYPE | MOTOR CONTROL | TERMINAL TYPE |  | MOUNTING TYPE | PANEL | SIZE | 100 WD X 213 HT X 136 DP MM | TEMPERATURE RATING | -10 TO 50 DEG C | HAZARD CLASS |  | CERTIFICATION/STANDARD | CE,C-TICK,CULUS,UL | ADDITIONAL FEATURES | FRAME SIZE:B;SERIES:POWERFLEX 40,SPEED:0 TO 100RPM,FRAME TYPE:PROPRIETARY | [32 empty] | Model number is not available so we updated Part number as Model number | Production Completed
STP-007 | DATA ENRICHMENT | Batch_2 | Elec | MUF | MUF2 | OK | 12-05-2023 | 22-05-2023 |  | 60385 | 60385 | 8319-50417222 | CONTR,AC MTR,22B-E4P2N104,15HP,600V | 22B-E4P2N104 | Allen Bradley | CONTROL,AC MOTOR,POWER_OUTPUT:15HP,INPUT_V:600V,MANUFACTURER:ALLEN BRADLEY,MFR PART NUMBER:22B-E4P2N104 | [13 empty] | https://literature.rockwellautomation.com/idc/groups/literature/documents/td/22-td001_-en-p.pdf | https://rexel-cdn.com/products/22a-a1p5f104.pdf?i=CEB51BD0-7E6F-4561-A9CD-DCF25796DFB9 | https://rexel-cdn.com/products/ab22a-d4p0n104pdf.pdf?i=1652D6C8-FF1F-4B92-A0A7-F14456DD70C1 | ALLEN-BRADLEY | OPM | 22B-E4P2N104 | 22B-E4P2N104 |  | ENRICHED | MRO | 39122000 | Electrical Variable Speed Drives | DRIVE | VARIABLE FREQUENCY | POWER RATING | 2.2KW/3HP | INPUT VOLTAGE | 600VAC | NUMBER OF PHASE | 3 | OUTPUT CURRENT RATING | 4.2A | OUTPUT FREQUENCY RATING | 0 TO 400Hz | DEGREE OF PROTECTION | IP20 | TYPE | MOTOR CONTROL | TERMINAL TYPE |  | MOUNTING TYPE | PANEL | SIZE | 100 WD X 213 HT X 136 DP MM | TEMPERATURE RATING | -10 TO 50 DEG C | HAZARD CLASS |  | CERTIFICATION/STANDARD | CE,C-TICK,CULUS,UL | ADDITIONAL FEATURES | FRAME SIZE:B;SERIES:POWERFLEX 40 | [33 empty] | Production Completed
STP-007 | DATA ENRICHMENT | Batch_2 | Elec | MUF | MUF2 | OK | 12-05-2023 | 22-05-2023 |  | 844713 | 844713 | 8317-50417222 | CONTR,AC MTR,22B-E4P2N104,15HP,600V | 22B-E4P2N104 | Allen Bradley | CONTROL,AC MOTOR,POWER_OUTPUT:15HP,INPUT_V:600V,MANUFACTURER:ALLEN BRADLEY,MFR PART NUMBER:22B-E4P2N104 | [13 empty] | https://literature.rockwellautomation.com/idc/groups/literature/documents/td/22-td001_-en-p.pdf | https://rexel-cdn.com/products/22a-a1p5f104.pdf?i=CEB51BD0-7E6F-4561-A9CD-DCF25796DFB9 | https://rexel-cdn.com/products/ab22a-d4p0n104pdf.pdf?i=1652D6C8-FF1F-4B92-A0A7-F14456DD70C1 | ALLEN-BRADLEY | OPM | 22B-E4P2N104 | 22B-E4P2N104 |  | ENRICHED | MRO | 39122000 | Electrical Variable Speed Drives | DRIVE | VARIABLE FREQUENCY | POWER RATING | 2.2KW/3HP | INPUT VOLTAGE | 600VAC | NUMBER OF PHASE | 3 | OUTPUT CURRENT RATING | 4.2A | OUTPUT FREQUENCY RATING | 0 TO 400Hz | DEGREE OF PROTECTION | IP20 | TYPE | MOTOR CONTROL | TERMINAL TYPE |  | MOUNTING TYPE | PANEL | SIZE | 100 WD X 213 HT X 136 DP MM | TEMPERATURE RATING | -10 TO 50 DEG C | HAZARD CLASS |  | CERTIFICATION/STANDARD | CE,C-TICK,CULUS,UL | ADDITIONAL FEATURES | FRAME SIZE:B;SERIES:POWERFLEX 40 | [32 empty] | Model number is not available so we updated Part number as Model number | Production Completed
STP-007 | DATA ENRICHMENT | Batch_2 | Elec | MUF | MUF2 | OK | 12-05-2023 | 22-05-2023 |  | 54372 | 54372 | 8317-50333534 | CONTR,AC MTR,22B-E6P6N104,5HP,600V | 22B-E6P6N104 | Allen Bradley | CONTROL,AC MOTOR,POWER_OUTPUT:5HP,INPUT_V:600V,MANUFACTURER:ALLEN BRADLEY,MFR PART NUMBER:22B-E6P6N104 | [13 empty] | https://literature.rockwellautomation.com/idc/groups/literature/documents/td/22-td001_-en-p.pdf | https://rexel-cdn.com/products/22b-a012n104.pdf?i=3AA351BD-A47E-4B01-9595-5C1E2971C4F8 | https://www.rexelusa.com/p/53548/allen-bradley/drive-powerflex-40-600vac-3ph-66a-40kw-50hp-no-filter/820919147579/22b-e6p6n104 | ALLEN BRADLEY | OPM | 22B-E6P6N104 | 22B-E6P6N104 |  | ENRICHED | MRO | 39122000 | Electrical Variable Speed Drives | DRIVE | VARIABLE FREQUENCY | POWER RATING | 4KW/5HP | INPUT VOLTAGE | 600VAC | NUMBER OF PHASE | 3 | OUTPUT CURRENT RATING | 6.6A | OUTPUT FREQUENCY RATING | 0 TO 400Hz | DEGREE OF PROTECTION | IP20 | TYPE | MOTOR CONTROL | TERMINAL TYPE |  | MOUNTING TYPE | PANEL | SIZE | 100 WD X 213 HT X 136 DP MM | TEMPERATURE RATING | -10 TO 50 DEG C | HAZARD CLASS |  | CERTIFICATION/STANDARD | CE,C-TICK,CULUS,UL | ADDITIONAL FEATURES | [33 empty] | Part number is not available so we updated model number as part number | Production Completed
STP-007 | DATA ENRICHMENT | Batch_2 | Elec | MUF | MUF2 | OK | 12-05-2023 | 22-05-2023 |  | 243018 | 243018 | 8380-50328714 | MOD,PWR,22B-E6P6N104,PWRFLEX | 22B-E6P6N104/A POWER FLEX 40 | Allen Bradley | MODULE,POWER,DETAILS:PWRFLEX,MANUFACTURER:ALLEN BRADLEY,MFR PART NUMBER:22B-E6P6N104 | [13 empty] | https://literature.rockwellautomation.com/idc/groups/literature/documents/td/22-td001_-en-p.pdf | https://www.rockwellautomation.com/en-in/products/details.22B-E6P6N104.html | https://www.dosupply.com/automation/allen-bradley-drives/powerflex-40/22B-E6P6N104 | ALLEN BRADLEY | OPM | 22B-E6P6N104 | 22B-E6P6N104 |  | ENRICHED | MRO | 39122000 | Electrical Variable Speed Drives | DRIVE | VARIABLE FREQUENCY | POWER RATING | 4KW/5HP | INPUT VOLTAGE | 600VAC | NUMBER OF PHASE | 3 | OUTPUT CURRENT RATING | 6.6A | OUTPUT FREQUENCY RATING | 0 TO 400Hz | DEGREE OF PROTECTION | IP20 | TYPE |  | TERMINAL TYPE |  | MOUNTING TYPE |  | SIZE |  | TEMPERATURE RATING | 0-60 DEG C | HAZARD CLASS |  | CERTIFICATION/STANDARD |  | ADDITIONAL FEATURES | CONNECTION DATA: RS-485 | [32 empty] | Part number is not available so we updated Model number as Part number,Model Number Updated as per URL | Production Completed
STP-007 | DATA ENRICHMENT | Batch_2 | Elec | MUF | MUF2 | OK | 12-05-2023 | 22-05-2023 |  | 243573 | 243573 | 8380-50358303 | INVERT,VOLT,22B-V5P0C104,0-230V,115V | 22B-V5P0C104 | Allen Bradley | INVERTER,VOLTAGE,OUTPUT_V:0-230V,V_RATING:115V,MANUFACTURER:ALLEN BRADLEY,MFR PART NUMBER:22B-V5P0C104 | [13 empty] | https://literature.rockwellautomation.com/idc/groups/literature/documents/td/22-td001_-en-p.pdf | https://www.rockwellautomation.com/en-dk/products/details.22B-V5P0C104.html |  | ALLEN BRADLEY | OPM | 22B-V5P0C104 | 22B-V5P0C104 |  | ENRICHED | MRO | 39122000 | Electrical Variable Speed Drives | DRIVE | VARIABLE FREQUENCY | POWER RATING | 0.75KW | INPUT VOLTAGE | 120VAC | NUMBER OF PHASE | 1 | OUTPUT CURRENT RATING | 5A | OUTPUT FREQUENCY RATING | 0 TO 400Hz | DEGREE OF PROTECTION | IP66 | TYPE |  | TERMINAL TYPE |  | MOUNTING TYPE | PANEL | SIZE |  | TEMPERATURE RATING |  | HAZARD CLASS |  | CERTIFICATION/STANDARD | UL,NEMA 4X | ADDITIONAL FEATURES | TRADE NAME:POWERFLEX 40 | [32 empty] | Part number is not available so we updated model number as part number | Production Completed
STP-007 | DATA ENRICHMENT | Batch_2 | Elec | MUF | MUF2 | OK | 12-05-2023 | 22-05-2023 |  | 243574 | 243574 | 8380-50358340 | INVERT,VOLT,22B-V5P0N104,0-115V,90-132V | 22B-V5P0N104 | Allen Bradley | INVERTER,VOLTAGE,OUTPUT_V:0-115V,V_RATING:90-132V,MANUFACTURER:ALLEN BRADLEY,MFR PART NUMBER:22B-V5P0N104 | [13 empty] | https://literature.rockwellautomation.com/idc/groups/literature/documents/td/22-td001_-en-p.pdf | https://www.rexelusa.com/p/65860/allen-bradley/drive-powerflex-40-120vac-1ph-50a-075kw-10hp-no-filter/820919078361/22b-v5p0n104 |  | ALLEN BRADLEY | OPM | 22B-V5P0N104 | 22B-V5P0N104 |  | ENRICHED | MRO | 39122000 | Electrical Variable Speed Drives | DRIVE | VARIABLE FREQUENCY | POWER RATING | 0.75KW | INPUT VOLTAGE | 120VAC | NUMBER OF PHASE | 1 | OUTPUT CURRENT RATING | 5A | OUTPUT FREQUENCY RATING | 0 TO 400Hz | DEGREE OF PROTECTION | IP20 | TYPE |  | TERMINAL TYPE |  | MOUNTING TYPE | PANEL | SIZE |  | TEMPERATURE RATING | -10 TO 50 DEG C | HAZARD CLASS |  | CERTIFICATION/STANDARD |  | ADDITIONAL FEATURES | INPUT FREQUENCY:50-60 Hz | [32 empty] | Conflicts In Voltage Rating In Input And Websource Taken As Per Websource,Part number is not available so we updated model number as part number | Production Completed
STP-007 | DATA ENRICHMENT | Batch_2 | Elec | MUF | MUF2 | OK | 12-05-2023 | 22-05-2023 |  | 55736 | 55736 | 8317-50417250 | CONTR,AC MTR,22B-V6P0N104,1.5HP,120VAC | 22B-V6P0N104 | Allen Bradley | CONTROL,AC MOTOR,POWER_OUTPUT:1.5HP,INPUT_V:120VAC,MANUFACTURER:ALLEN BRADLEY,MFR PART NUMBER:22B-V6P0N104 | [13 empty] | https://literature.rockwellautomation.com/idc/groups/literature/documents/td/22-td001_-en-p.pdf | https://rexel-cdn.com/products/22b-a012n104.pdf?i=3AA351BD-A47E-4B01-9595-5C1E2971C4F8 | https://www.rockwellautomation.com/en-us/products/details.22B-V6P0N104.html | ALLEN BRADLEY | OPM | 22B-V6P0N104 | 22B-V6P0N104 |  | ENRICHED | MRO | 39122000 | Electrical Variable Speed Drives | DRIVE | VARIABLE FREQUENCY | POWER RATING | 1.1KW | INPUT VOLTAGE | 120VAC | NUMBER OF PHASE | 1 | OUTPUT CURRENT RATING | 6A | OUTPUT FREQUENCY RATING | 0 TO 400Hz | DEGREE OF PROTECTION | IP20 | TYPE | ADJUSTABLE AC,LOW VOLTAGE | TERMINAL TYPE |  | MOUNTING TYPE | PANEL | SIZE | 100 WD X 180 HT X 136 DP MM | TEMPERATURE RATING | -10 TO 50 DEG C | HAZARD CLASS |  | CERTIFICATION/STANDARD | CE,C-TICK,CULUS,UL | ADDITIONAL FEATURES | FRAME SIZE:B;SERIES:POWERFLEX 40 | [32 empty] | Model number is not available so we updated Part number as Model number | Production Completed
STP-007 | DATA ENRICHMENT | Batch_2 | Elec | MUF | MUF2 | OK | 12-05-2023 | 22-05-2023 |  | 8427 | 8427 | 8301-52187856 | INVERSOR 11KW - AB - CALDEIRA ALLBORG | 22C022N103 | Rockwell Automation | INVERSOR 11KW - AB - CALDEIRA ALLBORG - ALLEN BRADLEY - INVERSOR FREQUÊNCIA; TEMPERATURA AMBIENTE: N/E; CODIGO ALLEN BRADLEY 22C- D022N103; FREQUENCIA SAIDA: VARIAVEL; FREQUENCIA ENTRADA: 60HZ; CORRENTE NOMINAL: 23A; TENSAO: 380V A 460V INPUT; 0 A 460V OUTPUT; POTENCIA: 11KW / 15HP; TIPO: N/E; MONTAGEM: N/E; GRAU PROTECAO: IP30 - NORMA NEMA; CATEGORIA: N/E; ACESSORIO: N/E; FABRICANTE: ALLEN BRADLEY / ROCKWELL; FORNECEDOR EXCLUSIVO: NÃO; FORNECEDOR: ELETRONOR / ROCKWELL; Nº EQUIPAMENTO SAP: 10110848; PODE SER RECONDIONADO?: SIM; LAUDO SANITÁRIO/MSDS?: NÃO; | INVERSOR 11KW - AB - CALDEIRA ALLBORG - ALLEN BRADLEY - INVERSOR FREQUÊNCIA; TEMPERATURA AMBIENTE: N/E; CODIGO ALLEN BRADLEY 22C- D022N103; FREQUENCIA SAIDA: VARIAVEL; FREQUENCIA ENTRADA: 60HZ; CORRENTE NOMINAL: 23A; TENSAO: 380V A 460V INPUT; 0 A 460V OUTPUT; POTENCIA: 11KW / 15HP; TIPO: N/E; MONTAGEM: N/E; GRAU PROTECAO: IP30 - NORMA NEMA; CATEGORIA: N/E; ACESSORIO: N/E; FABRICANTE: ALLEN BRADLEY / ROCKWELL; FORNECEDOR EXCLUSIVO: NÃO; FORNECEDOR: ELETRONOR / ROCKWELL; Nº EQUIPAMENTO SAP: 10110848; PODE SER RECONDIONADO?: SIM; LAUDO SANITÁRIO/MSDS?: NÃO; | [12 empty] | https://literature.rockwellautomation.com/idc/groups/literature/documents/td/22c-td001_-en-p.pdf |  |  | ALLEN BRADLEY | OPM | 22C-022N103 | 22C022N103 | ALTERNATE MANUFACTURE NAME:ROCKWELL AUTOMATION | ENRICHED | MRO | 39122000 | Electrical Variable Speed Drives | DRIVE | VARIABLE FREQUENCY | POWER RATING | 11KW | INPUT VOLTAGE | 380 TO 460V | NUMBER OF PHASE | NOT AVAILABLE | OUTPUT CURRENT RATING | NOT AVAILABLE | OUTPUT FREQUENCY RATING | NOT AVAILABLE | DEGREE OF PROTECTION | IP30 | TYPE |  | TERMINAL TYPE |  | MOUNTING TYPE |  | SIZE |  | TEMPERATURE RATING |  | HAZARD CLASS |  | CERTIFICATION/STANDARD |  | ADDITIONAL FEATURES | CATEGORY:N/E,ACCESSORY,EXCLUSIVE SUPPLIER:NO,SUPPLIER:SAP EQUIPMENT:10110848,CAN BE GIVEN?:YES,SANITARY REPORT/MSDS?:NO,SUPPLIER NAME:ELETRONOR | [32 empty] | Part number is not available so we updated model number as part number | Production Completed
STP-007 | DATA ENRICHMENT | Batch_2 | Elec | MUF | MUF2 | OK | 12-05-2023 | 22-05-2023 |  | 180866 | 180866 | 8353-52198639 | POWERFLEX400FANPUMPDRIVE/22CD022N103/AB | 22CD022N103 | Allen Bradley | PowerFlex 400, Fan <(>&<)> Pump Drive. 480 VAC, 3 PH. 22 Amps. 15 HP ,Frame Size C, IP20 (Open). Fixed Keypad. RS485 (without Brake IGBT) | [13 empty] | https://www.rockwellautomation.com/en-gb/products/details.22C-D022N103.html | https://www.rexelusa.com/p/72246/allen-bradley/drive-powerflex-400-480vac-3ph-22a-11kw-15hp-ip20/820919234149/22c-d022n103 |  | ALLEN-BRADLEY | OPM | 22C-D022N103 | 22C-D022N103 | TRADE NAME:POWERFLEX 400 | ENRICHED | MRO | 39122000 | Electrical Variable Speed Drives | DRIVE | VARIABLE FREQUENCY | POWER RATING | 11KW | INPUT VOLTAGE | 480VAC | NUMBER OF PHASE | 3 | OUTPUT CURRENT RATING | 22A | OUTPUT FREQUENCY RATING | NOT AVAILABLE | DEGREE OF PROTECTION | IP20 | TYPE |  | TERMINAL TYPE |  | MOUNTING TYPE |  | SIZE |  | TEMPERATURE RATING |  | HAZARD CLASS |  | CERTIFICATION/STANDARD |  | ADDITIONAL FEATURES | [34 empty] | Production Completed
STP-007 | DATA ENRICHMENT | Batch_2 | Elec | MUF | MUF2 | OK | 12-05-2023 | 22-05-2023 |  | 646094 | 646094 | IN03-ED039040 | VFD 15KW CAT-C22- D030N103 ALLEN BRADLLY | 22CD030N103 | ALLEN BRADLEY | Input -3 phase 380-480V , Output- 3 phase 0-320 Hz | [13 empty] | https://literature.rockwellautomation.com/idc/groups/literature/documents/td/22c-td001_-en-p.pdf | https://www.rockwellautomation.com/en-us/products/details.22C-D030N103.html¦https://www.dosupply.com/automation/allen-bradley-drives/powerflex-400/22C-D030N103 | https://www.rexelusa.com/p/72238/allen-bradley/drive-powerflex-400-480vac-3ph-30a-15kw-20hp-ip20/820919233982/22c-d030n103¦https://rexel-cdn.com/products/ab22c-d010n103pdf.pdf?i=4DC9C2EE-D31D-45BD-ABA3-5A65E2C5346B | ALLEN-BRADLEY | OPM | 22C-D030N103 | 22C-D030N103 |  | ENRICHED | MRO | 39122000 | Electrical Variable Speed Drives | DRIVE | VARIABLE FREQUENCY | POWER RATING | 15KW | INPUT VOLTAGE | 380 TO 480VAC | NUMBER OF PHASE | 3 | OUTPUT CURRENT RATING | 30A | OUTPUT FREQUENCY RATING | 0 TO 320Hz | DEGREE OF PROTECTION | IP20 | TYPE | ADJUSTABLE AC,LOW VOLTAGE | TERMINAL TYPE |  | MOUNTING TYPE | PANEL | SIZE | 180 WD X 130 LG X 320 HT MM | TEMPERATURE RATING | -10 TO 50 DEG C | HAZARD CLASS |  | CERTIFICATION/STANDARD | CE,CULUS | ADDITIONAL FEATURES | FRAME:C;SERIES:POWERFLEX 400 | [32 empty] | Model number is not available so we updated Part number as Model number | Production Completed
STP-007 | DATA ENRICHMENT | Batch_2 | Elec | MUF | MUF2 | OK | 12-05-2023 | 22-05-2023 |  | 649464 | 649464 | IN04-ED023425 | VFD PF400 22CD030N103 MAKE AB,15KW,3P | 22CD030N103 | DIAMOND CHAINS | [14 empty] | https://literature.rockwellautomation.com/idc/groups/literature/documents/td/22c-td001_-en-p.pdf | https://www.rockwellautomation.com/en-us/products/details.22C-D030N103.html¦https://www.dosupply.com/automation/allen-bradley-drives/powerflex-400/22C-D030N103 | https://www.rexelusa.com/p/72238/allen-bradley/drive-powerflex-400-480vac-3ph-30a-15kw-20hp-ip20/820919233982/22c-d030n103¦https://rexel-cdn.com/products/ab22c-d010n103pdf.pdf?i=4DC9C2EE-D31D-45BD-ABA3-5A65E2C5346B | ALLEN-BRADLEY | OPM | 22C-D030N103 | 22C-D030N103 | ALTERNATE MANUFACTURER NAME:DIAMOND CHAIN | ENRICHED | MRO | 39122000 | Electrical Variable Speed Drives | DRIVE | VARIABLE FREQUENCY | POWER RATING | 15KW | INPUT VOLTAGE | 380 TO 480VAC | NUMBER OF PHASE | 3 | OUTPUT CURRENT RATING | 30A | OUTPUT FREQUENCY RATING | 0 TO 320Hz | DEGREE OF PROTECTION | IP20 | TYPE | ADJUSTABLE AC,LOW VOLTAGE | TERMINAL TYPE |  | MOUNTING TYPE | PANEL | SIZE | 180 WD X 130 LG X 320 HT MM | TEMPERATURE RATING | -10 TO 50 DEG C | HAZARD CLASS |  | CERTIFICATION/STANDARD | CE,CULUS | ADDITIONAL FEATURES | NUMBER OF PHASE:3,CERTIFICATION/STANDARD:UL LISTED:SIZE:10-3/16 X 5-1/8 X 7-1/8 IN | [32 empty] | Part number is not available so we updated Model number as Part number,Model Number Updated as per URL | Production Completed
STP-007 | DATA ENRICHMENT | Batch_2 | Elec | MUF | MUF2 | OK | 12-05-2023 | 22-05-2023 |  | 68774 | 68774 | 8321-52041600 | DRIVE/PF400 440V 25HP/22C-D038A103/AB | 22C-D038A103 | Allen Bradley | [14 empty] | https://literature.rockwellautomation.com/idc/groups/literature/documents/td/22c-td001_-en-p.pdf | https://rexel-cdn.com/products/ab22c-d010n103pdf.pdf?i=4DC9C2EE-D31D-45BD-ABA3-5A65E2C5346B |  | ALLEN BRADLEY | OPM | 22C-D038A103 | 22C-D038A103 |  | ENRICHED | MRO | 39122000 | Electrical Variable Speed Drives | DRIVE | VARIABLE FREQUENCY | POWER RATING | 18.5KW | INPUT VOLTAGE | 380 TO 480VAC | NUMBER OF PHASE | 3 | OUTPUT CURRENT RATING | 38A | OUTPUT FREQUENCY RATING | 0 TO 320Hz | DEGREE OF PROTECTION | IP30 | TYPE | ADJUSTABLE AC,LOW VOLTAGE | TERMINAL TYPE |  | MOUNTING TYPE | PANEL | SIZE | 206 WD X 226 LG X 436.2 HT MM | TEMPERATURE RATING | -10 TO 45 DEG C | HAZARD CLASS |  | CERTIFICATION/STANDARD | CE,CULUS | ADDITIONAL FEATURES | FRAME:D;SERIES:POWERFLEX 400 | [32 empty] | Model number is not available so we updated Part number as Model number | Production Completed
STP-007 | DATA ENRICHMENT | Batch_2 | Elec | MUF | MUF2 | OK | 12-05-2023 | 22-05-2023 |  | 8434 | 8434 | 8301-52187863 | INVERSOR 22KW 22C-D045A103-AS AB ALLBORG | 22CD045A103AS | Rockwell Automation | "*ALTERADO PARA PD CONFORME SOLICITAÇÃO DA ÁREA FEV/2021*INVERSOR 22KW 22C-D045A103-AS AB ALLBORG - INVERSOR FREQUENCIA - ALLEN BRADLEY; TEMPERATURA AMBIENTE: N/E; CODIGO ALLEN BRADLEY:22C-D45A103 SERIES A; FREQUENCIA SAIDA: VARIALVEL; FREQUENCIA ENTRADA: 60HZ; CORRENTE NOMINAL: 47A; TENSAO: 380V A460V IMPUT; 0 A 460V OUTPUT; POTENCIA: 22KW/30HP; TIPO: N/E; MONTAGEM: N/E; GRAU PROTECAO: IP30- NORMA NEMA; CATEGORIA: N/E; ACESSORIO: NE; FABRICANTE: ALLEN BRADLEY/ROC; FORNECEDOR EXCLUSIVO: NÃO; FORNECEDOR: ELETRONOR/ ROCKWELL; Nº EQUIPAMENTO SAP: 10110848; PODE SER RECONDIONADO?: SIM; LAUDO SANITÁRIO/MSDS?: NÃO;" | "*ALTERADO PARA PD CONFORME SOLICITAÇÃO DA ÁREA FEV/2021*INVERSOR 22KW 22C-D045A103-AS AB ALLBORG - INVERSOR FREQUENCIA - ALLEN BRADLEY; TEMPERATURA AMBIENTE: N/E; CODIGO ALLEN BRADLEY:22C-D45A103 SERIES A; FREQUENCIA SAIDA: VARIALVEL; FREQUENCIA ENTRADA: 60HZ; CORRENTE NOMINAL: 47A; TENSAO: 380V A460V IMPUT; 0 A 460V OUTPUT; POTENCIA: 22KW/30HP; TIPO: N/E; MONTAGEM: N/E; GRAU PROTECAO: IP30- NORMA NEMA; CATEGORIA: N/E; ACESSORIO: NE; FABRICANTE: ALLEN BRADLEY/ROC; FORNECEDOR EXCLUSIVO: NÃO; FORNECEDOR: ELETRONOR/ ROCKWELL; Nº EQUIPAMENTO SAP: 10110848; PODE SER RECONDIONADO?: SIM; LAUDO SANITÁRIO/MSDS?: NÃO;" | [12 empty] | https://www.rockwellautomation.com/en-us/products/details.22C-D045A103.html | https://www.rexelusa.com/p/72224/allen-bradley/drive-fan-pump-480vac-3ph-22kw-30hp-455a-frame-d/820919234163/22c-d045a103 |  | ALLEN BRADLEY | OPM | 22C-D045A103 | 22C-D045A103 | ALTERNATE MANUFACTURE NAME:ROCKWELL AUTOMATION,TYPE:N/E,ASSEMBLY:N/E,PROTECTION DEGREE:NEMA STANDARD,CATEGORY:N/E,ACCESSORY:NE,MANUFACTURER:ALLEN BRADLEY/ROC | ENRICHED | MRO | 39122000 | Electrical Variable Speed Drives | DRIVE | VARIABLE FREQUENCY | POWER RATING | 22KW | INPUT VOLTAGE | 480VAC | NUMBER OF PHASE | 3 | OUTPUT CURRENT RATING | 45A | OUTPUT FREQUENCY RATING | 50 TO 60Hz | DEGREE OF PROTECTION | IP30 | TYPE | LED | TERMINAL TYPE |  | MOUNTING TYPE | PANEL | SIZE |  | TEMPERATURE RATING |  | HAZARD CLASS |  | CERTIFICATION/STANDARD |  | ADDITIONAL FEATURES | [33 empty] | Part number is not available so we updated model number as part number | Production Completed
STP-007 | DATA ENRICHMENT | Batch_2 | Elec | MUF | MUF2 | OK | 12-05-2023 | 22-05-2023 |  | 656077 | 656077 | IN05-ED045757 | AB VFD 22C-D072A103 | 22CD072A103 | ALLEN BRADLEY | AB VFD 22C-D072A103 | [13 empty] | https://literature.rockwellautomation.com/idc/groups/literature/documents/td/22c-td001_-en-p.pdf |  |  | ALLEN BRADLEY | OPM | 22C-D072A103 | 22C-D072A103 |  | ENRICHED | MRO | 39122000 | Electrical Variable Speed Drives | DRIVE | VARIABLE FREQUENCY | POWER RATING | 37KW | INPUT VOLTAGE | 380 TO 480VAC | NUMBER OF PHASE | 3 | OUTPUT CURRENT RATING | 72A | OUTPUT FREQUENCY RATING | NOT AVAILABLE | DEGREE OF PROTECTION | IP20 | TYPE |  | TERMINAL TYPE |  | MOUNTING TYPE | PANEL | SIZE |  | TEMPERATURE RATING | -10 TO 50 DEG C | HAZARD CLASS |  | CERTIFICATION/STANDARD |  | ADDITIONAL FEATURES | DJD | [32 empty] | Part number is not available so we updated model number as part number | Production Completed
STP-007 | DATA ENRICHMENT | Batch_2 | Elec | MUF | MUF2 | OK | 12-05-2023 | 22-05-2023 |  | 656068 | 656068 | IN05-ED045748 | AB VFD 22D-D012N104 | 22DD012N104 | ALLEN BRADLEY | AB VFD 22D-D012N104 | [13 empty] | https://literature.rockwellautomation.com/idc/groups/literature/documents/td/22d-td001_-en-p.pdf |  |  | ALLEN BRADLEY | OPM | 22D-D012N104 | 22D-D012N104 |  | ENRICHED | MRO | 39122000 | Electrical Variable Speed Drives | DRIVE | VARIABLE FREQUENCY | POWER RATING | 5.5KW | INPUT VOLTAGE | 480VAC | NUMBER OF PHASE | 3 | OUTPUT CURRENT RATING | 12A | OUTPUT FREQUENCY RATING | 50/60Hz | DEGREE OF PROTECTION | IP20 | TYPE |  | TERMINAL TYPE |  | MOUNTING TYPE | PANEL | SIZE |  | TEMPERATURE RATING |  | HAZARD CLASS |  | CERTIFICATION/STANDARD |  | ADDITIONAL FEATURES | POWERFLEX 40P;HIM VERSION:DISPLAY/FAULT RESET ONLY | [32 empty] | Part number is not available so we updated model number as part number | Production Completed
STP-007 | DATA ENRICHMENT | Batch_2 | Elec | MUF | MUF2 | OK | 12-05-2023 | 22-05-2023 |  | 19580 | 19580 | 8308-52228648 | INVERSOR POWERFLEX 40P 5A 22D D01N104 |  |  | INVERSOR; TIPO: FREQUENCIA; MODELO: 22DD01N104; REFERENCIA: 85044050; FABRICANTE: ROCKWELL; EQUIPAMENTO: MISTURADOR DE MASSA; LINHA: COZINHA WAFER | INVERSOR; TIPO: FREQUENCIA; MODELO: 22DD01N104; REFERENCIA: 85044050; FABRICANTE: ROCKWELL; EQUIPAMENTO: MISTURADOR DE MASSA; LINHA: COZINHA WAFER | [12 empty] | https://literature.rockwellautomation.com/idc/groups/literature/documents/um/22d-um001_-en-e.pdf |  |  | ALLEN BRADLEY | OPM | 22D-D01N104 | 22D-D01N104 | REFERENCE NUMBER:85044050;EQUIPMENT:MASS MIXER | ENRICHED | MRO | 39122000 | Electrical Variable Speed Drives | DRIVE | VARIABLE FREQUENCY | POWER RATING | NOT AVAILABLE | INPUT VOLTAGE | 240VAC | NUMBER OF PHASE | 3 | OUTPUT CURRENT RATING | 5A | OUTPUT FREQUENCY RATING | 50/60Hz | DEGREE OF PROTECTION | IP20 | TYPE |  | TERMINAL TYPE |  | MOUNTING TYPE | PANEL | SIZE |  | TEMPERATURE RATING | -10 TO 40 DEG C | HAZARD CLASS |  | CERTIFICATION/STANDARD | CE,EAC,KCC,UL | ADDITIONAL FEATURES | LINE:WAFER KITCHEN,SERIES:POWERFLEX 40P | [33 empty] | Production Completed
STP-007 | DATA ENRICHMENT | Batch_2 | Elec | MUF | MUF2 | OK | 12-05-2023 | 22-05-2023 |  | 21059 | 21059 | 8308-52235299 | INVERSOR POWERFLEX 40P 22DD1P4N104 |  |  | INVERSOR DE FREQUENCIA; TIPO: TRISAFICO; MODELO: POWER FLEX 40P; TENSAO: 480VCA; AMPERAGEM: 1,4A; APLICACAO: LINHAS DE CHOCOLATE; FORNECEDOR: ROCKWELL; REFERENCIA: 22DD1P4N104 | INVERSOR DE FREQUENCIA; TIPO: TRISAFICO; MODELO: POWER FLEX 40P; TENSAO: 480VCA; AMPERAGEM: 1,4A; APLICACAO: LINHAS DE CHOCOLATE; FORNECEDOR: ROCKWELL; REFERENCIA: 22DD1P4N104 | [12 empty] | https://literature.rockwellautomation.com/idc/groups/literature/documents/um/22d-um001_-en-e.pdf |  |  | ALLEN BRADLEY | OPM | 22D-D1P4N104 | 22D-D1P4N104 |  | ENRICHED | MRO | 39122000 | Electrical Variable Speed Drives | DRIVE | VARIABLE FREQUENCY | POWER RATING | 0.4KW | INPUT VOLTAGE | 480VAC | NUMBER OF PHASE | 3 | OUTPUT CURRENT RATING | 1.4A | OUTPUT FREQUENCY RATING | 50/60Hz | DEGREE OF PROTECTION | IP20 | TYPE |  | TERMINAL TYPE |  | MOUNTING TYPE | PANEL | SIZE |  | TEMPERATURE RATING | -10 TO 40 DEG C | HAZARD CLASS |  | CERTIFICATION/STANDARD | CE,EAC,KCC,UL | ADDITIONAL FEATURES | APPLICATION:CHOCOLATE LINE,SERIES:POWERFLEX 40P | [33 empty] | Production Completed
STP-007 | DATA ENRICHMENT | Batch_2 | Elec | MUF | MUF2 | OK | 12-05-2023 | 22-05-2023 |  | 1238 | 1238 | 8301-52004522 | INVERSOR DE FREQ.480V CA CA 1,4A 0,4KW T | 22DD1P4N104 | Rockwell Automation | INVERSOR DE FREQ.480V CA CA 1,4A 0,4KW TRIF.PF40P, REF ROCKWELL 22DD1P4N104 LINHA: TABLETES | INVERSOR DE FREQ.480V CA CA 1,4A 0,4KW TRIF.PF40P, REF ROCKWELL 22DD1P4N104 LINHA: TABLETES | [12 empty] | https://literature.rockwellautomation.com/idc/groups/literature/documents/td/22d-td001_-en-p.pdf |  |  | ALLEN BRADLEY | OPM | 22D-D1P4N104 | 22D-D1P4N104 | ALTERNATE MANUFACTURE NAME:ROCKWELL AUTOMATION | ENRICHED | MRO | 39122000 | Electrical Variable Speed Drives | DRIVE | VARIABLE FREQUENCY | POWER RATING | 0.4KW | INPUT VOLTAGE | 480VAC | NUMBER OF PHASE | 3 | OUTPUT CURRENT RATING | 1.4A | OUTPUT FREQUENCY RATING | 0 TO 500Hz | DEGREE OF PROTECTION | IP20 | TYPE | ADJUSTABLE AC,LOW VOLTAGE | TERMINAL TYPE |  | MOUNTING TYPE | PANEL | SIZE | 148 WD X 213 HT X 100 DP MM | TEMPERATURE RATING | -10 TO 50 DEG C | HAZARD CLASS |  | CERTIFICATION/STANDARD | CE,C-TICK,CULUS | ADDITIONAL FEATURES | FRAME TYPE:B;SERIES:POWERFLEX 40P | [32 empty] | Model number is not available so we updated Part number as Model number | Production Completed
STP-007 | DATA ENRICHMENT | Batch_2 | Elec | MUF | MUF2 | OK | 12-05-2023 | 22-05-2023 |  | 163784 | 163784 | 8352-50374205 | CONTR,AC MTR,22D-D6PON104,3HP,380-480V | 22D-D6PON104 | Allen Bradley | CONTROL,AC MOTOR,POWER_OUTPUT:3HP,INPUT_V:380-480V,MANUFACTURER:ALLEN BRADLEY,MFR PART NUMBER:22D-D6PON104 | [13 empty] | https://literature.rockwellautomation.com/idc/groups/literature/documents/td/22d-td001_-en-p.pdf |  | https://rexel-cdn.com/products/ab22d-d4p0n104pdf.pdf?i=BFA0AB87-CA1A-4029-AA15-6832B6B36250 | ALLEN BRADLEY | OPM | 22D-D6PON104 | 22D-D6PON104 |  | ENRICHED | MRO | 39122000 | Electrical Variable Speed Drives | DRIVE | VARIABLE FREQUENCY | POWER RATING | 3HP | INPUT VOLTAGE | 480VAC | NUMBER OF PHASE | 3 | OUTPUT CURRENT RATING | 6A | OUTPUT FREQUENCY RATING | 0 TO 500Hz | DEGREE OF PROTECTION | IP20 | TYPE | ADJUSTABLE AC,LOW VOLTAGE | TERMINAL TYPE |  | MOUNTING TYPE | PANEL | SIZE | 148 WD X 213 HT X 100 DP MM | TEMPERATURE RATING | -10 TO 50 DEG C | HAZARD CLASS |  | CERTIFICATION/STANDARD | CE,C-TICK,CULUS | ADDITIONAL FEATURES | FRAME TYPE:B;SERIES:POWERFLEX 40P | [32 empty] | Model number is not available so we updated Part number as Model number | Production Completed
STP-007 | DATA ENRICHMENT | Batch_2 | Elec | MUF | MUF2 | OK | 12-05-2023 | 22-05-2023 |  | 245905 | 245905 | 8380-50493504 | CONTR,AC MTR,22D-E1P7N104,1HP,575V | 22D-E1P7N104 | Allen Bradley | CONTROL,AC MOTOR,POWER_OUTPUT:1HP,INPUT_V:575V,MANUFACTURER:ALLEN BRADLEY,MFR PART NUMBER:22D-E1P7N104 | [13 empty] | https://rexel-cdn.com/products/ab22d-d4p0n104pdf.pdf?i=BFA0AB87-CA1A-4029-AA15-6832B6B36250 | https://literature.rockwellautomation.com/idc/groups/literature/documents/td/22d-td001_-en-p.pdf |  | ALLEN BRADLEY | OPM | 22D-E1P7N104 | 22D-E1P7N104 |  | ENRICHED | MRO | 39122000 | Electrical Variable Speed Drives | DRIVE | VARIABLE FREQUENCY | POWER RATING | 0.75KW | INPUT VOLTAGE | 600VAC | NUMBER OF PHASE | 3 | OUTPUT CURRENT RATING | 1.7A | OUTPUT FREQUENCY RATING | 50 TO 60Hz | DEGREE OF PROTECTION | IP20 | TYPE |  | TERMINAL TYPE |  | MOUNTING TYPE | PANEL | SIZE |  | TEMPERATURE RATING |  | HAZARD CLASS |  | CERTIFICATION/STANDARD |  | ADDITIONAL FEATURES | POWERFLEX 40P;OUTPUT POWER:1 HP,FRAME SIZE:B,HIM VERSION:DISPLAY/FAULT RESET ONLY | [32 empty] | Part number is not available so we updated model number as part number | Production Completed
STP-007 | DATA ENRICHMENT | Batch_2 | Elec | MUF | MUF2 | OK | 12-05-2023 | 22-05-2023 |  | 246889 | 246889 | 8380-52191542 | CONTR,AC MTR,22D-E4P2N104,3HP,600V | 22D-E4P2N104 | Allen Bradley | CONTROL,AC MOTOR,POWER OUTPUT:3HP,INPUT VOLTAGE:600V,MANUFACTURER:ALLEN BRADLEY,MFR PART NUMBER:22D-E4P2N104 | [13 empty] | https://rexel-cdn.com/products/ab22d-d4p0n104pdf.pdf?i=BFA0AB87-CA1A-4029-AA15-6832B6B36250 | https://literature.rockwellautomation.com/idc/groups/literature/documents/td/22d-td001_-en-p.pdf |  | ALLEN BRADLEY | OPM | 22D-E4P2N104 | 22D-E4P2N104 |  | ENRICHED | MRO | 39122000 | Electrical Variable Speed Drives | DRIVE | VARIABLE FREQUENCY | POWER RATING | 2.2KW | INPUT VOLTAGE | 600VAC | NUMBER OF PHASE | 3 | OUTPUT CURRENT RATING | 4.2A | OUTPUT FREQUENCY RATING | 50 TO 60Hz | DEGREE OF PROTECTION | IP20 | TYPE |  | TERMINAL TYPE |  | MOUNTING TYPE | PANEL | SIZE |  | TEMPERATURE RATING |  | HAZARD CLASS |  | CERTIFICATION/STANDARD |  | ADDITIONAL FEATURES | POWERFLEX 40P;OUTPUT POWER:3 HP,FRAME SIZE:B,HIM VERSION:DISPLAY/FAULT RESET ONLY | [32 empty] | Part number is not available so we updated model number as part number | Production Completed
STP-007 | DATA ENRICHMENT | Batch_2 | Elec | MUF | MUF2 | OK | 12-05-2023 | 22-05-2023 |  | 4791 | 4791 | 8301-52021204 | INVERSOR FREQ POWERFLEX 4M 1HP 4,5A 220V | 22FB4P2N103 | Rockwell Automation | INVERSOR FREQUENCIA POWERFLEX 220V 4, POT#NCIA 1HP, CORRENTE SA#DA 4,5A, TENS#O ENTRADA 240VAC, TRIF#SICO SEM FILTRO, TAMANHO A, IP 20, NEMA ABERTO, LINHA 22A, A-B. MARCA: ALLEN BRADLEY, COD. 22FB4P2N103 | INVERSOR FREQUENCIA POWERFLEX 220V 4, POT#NCIA 1HP, CORRENTE SA#DA 4,5A, TENS#O ENTRADA 240VAC, TRIF#SICO SEM FILTRO, TAMANHO A, IP 20, NEMA ABERTO, LINHA 22A, A-B. MARCA: ALLEN BRADLEY, COD. 22FB4P2N103 | [12 empty] | https://literature.rockwellautomation.com/idc/groups/literature/documents/td/22f-td001_-en-p.pdf |  |  | ALLEN-BRADLEY | OPM | 22F-B4P2N103 | 22F-B4P2N103 | ALTERNATE MANUFACTURE NAME:ROCKWELL AUTOMATION | ENRICHED | MRO | 39122000 | Electrical Variable Speed Drives | DRIVE | VARIABLE FREQUENCY | POWER RATING | 0.75KW | INPUT VOLTAGE | 240VAC | NUMBER OF PHASE | 3 | OUTPUT CURRENT RATING | 4.2A | OUTPUT FREQUENCY RATING | 0 TO 400Hz | DEGREE OF PROTECTION | IP20 | TYPE |  | TERMINAL TYPE |  | MOUNTING TYPE | PANEL | SIZE | 2.83 WD X 6.85 HT X 5.35 DP IN | TEMPERATURE RATING |  | HAZARD CLASS |  | CERTIFICATION/STANDARD |  | ADDITIONAL FEATURES | SERIES:POWERFLEX 4M;FRAME SIZE:A;HORSEPOWER RTING:1 HP;FIXED KEYPAD;W/O FILTER;NO BRAKE IGBT | [33 empty] | Production Completed
STP-007 | DATA ENRICHMENT | Batch_2 | Elec | MUF | MUF2 | OK | 12-05-2023 | 22-05-2023 |  | 280495 | 280495 | 8386-50328797 | CONTR,AC MTR,22F-D2P5N103,1HP,480V | 22F-D2P5N103 | Allen Bradley | CONTROL,AC MOTOR,POWER_OUTPUT:1HP,INPUT_V:480V,MANUFACTURER:ALLEN BRADLEY,MFR PART NUMBER:22F-D2P5N103 | [13 empty] | https://rexel-cdn.com/products/22f-d2p5n103.pdf?i=DF5C130C-B3C1-418D-927A-3F702178F6F0 |  |  | ALLEN BRADLEY | OPM | 22F-D2P5N103 | 22F-D2P5N103 |  | ENRICHED | MRO | 39122000 | Electrical Variable Speed Drives | DRIVE | VARIABLE FREQUENCY | POWER RATING | 0.75KW | INPUT VOLTAGE | 480VAC | NUMBER OF PHASE | 3 | OUTPUT CURRENT RATING | 2.5A | OUTPUT FREQUENCY RATING | 0 TO 400Hz | DEGREE OF PROTECTION | IP20 | TYPE | ADJUSTABLE AC,LOW VOLTAGE | TERMINAL TYPE |  | MOUNTING TYPE | PANEL | SIZE | 136 WD X 174 HT X 72 DP MM | TEMPERATURE RATING | -10 TO 50 DEG C | HAZARD CLASS |  | CERTIFICATION/STANDARD | CE,CSA,UL | ADDITIONAL FEATURES | FRAME:A;SERIES:POWERFLEX 4M;MOTOR CONTROLLER | [32 empty] | Model number is not available so we updated Part number as Model number | Production Completed
STP-007 | DATA ENRICHMENT | Batch_2 | Elec | MUF | MUF2 | OK | 12-05-2023 | 22-05-2023 |  | 404870 | 404870 | BH02-5583202 | ALLEN BRADLEY DRIVE | 22F-D2P5N103 |  |  |  | Deska | 95715 | Allen Bradley | 22F-D2P5N10 | Servo Drive Series A 0,75KW/1.0HP, 3 Phase, in 380-480V, 48-63 Hz, out 0-400Hz | [7 empty] | https://rexel-cdn.com/products/22f-d2p5n103.pdf?i=DF5C130C-B3C1-418D-927A-3F702178F6F0 | https://www.rockwellautomation.com/en-in/products/details.22F-D2P5N103.html |  | ALLEN-BRADLEY | OPM | 22F-D2P5N103 | 22F-D2P5N103 |  | ENRICHED | MRO | 39122000 | Electrical Variable Speed Drives | DRIVE | VARIABLE FREQUENCY | POWER RATING | 0.75KW,1HP | INPUT VOLTAGE | 480VAC | NUMBER OF PHASE | 3 | OUTPUT CURRENT RATING | 2.5A | OUTPUT FREQUENCY RATING | 0 TO 400Hz | DEGREE OF PROTECTION | IP20 | TYPE | ADJUSTABLE AC,LOW VOLTAGE | TERMINAL TYPE |  | MOUNTING TYPE | PANEL | SIZE | 136 WD X 174 HT X 72 DP MM | TEMPERATURE RATING | -10 TO 50 DEG C | HAZARD CLASS |  | CERTIFICATION/STANDARD | CE,CSA,UL | ADDITIONAL FEATURES | FRAME:A;INTERFACE MODULE:FIXED KEYPAD;EMC FILTER:NO FILTER;BRAKE:NO BRAKE IGBT;SERIES:POWERFLEX 4M | [33 empty] | Production Completed
STP-007 | DATA ENRICHMENT | Batch_2 | Elec | MUF | MUF2 | OK | 12-05-2023 | 22-05-2023 |  | 271399 | 271399 | 8385-52165802 | INVERTER POWER FLEX 4M 1 5KW/2HP |  |  |  | INVERTER ALLEN BRADLEY POWER FLEX 4M 1,5KW/2HP MOD. 22F-D4P2N113 3 X 380 V LÃNEAS 1-3-VARIEDAD | [12 empty] | https://uk.rs-online.com/web/p/inverter-drives/0447563 |  |  | ALLEN-BRADLEY | OPM | 22F-D4P2N113 | 22F-D4P2N113 |  | ENRICHED | MRO | 39122000 | Electrical Variable Speed Drives | DRIVE | VARIABLE FREQUENCY | POWER RATING | 1.5KW | INPUT VOLTAGE | 480VAC | NUMBER OF PHASE | 3 | OUTPUT CURRENT RATING | 4.2A | OUTPUT FREQUENCY RATING | 400Hz | DEGREE OF PROTECTION | IP20 | TYPE | INVERTER DRIVE | TERMINAL TYPE |  | MOUNTING TYPE | PANEL | SIZE | 72 WD X 174 LG X 136 DP MM | TEMPERATURE RATING |  | HAZARD CLASS |  | CERTIFICATION/STANDARD |  | ADDITIONAL FEATURES | SERIES:POWERFLEX 4M;FIELD BUS COMMUNICATION TYPE;MODBUS;W/FILTER,CONTROL PANEL;FOR AC MOTORS | [33 empty] | Production Completed
STP-007 | DATA ENRICHMENT | Batch_2 | Elec | MUF | MUF2 | OK | 12-05-2023 | 22-05-2023 |  | 771562 | 771562 | RU03-5590088 | FREQUENCY CONVERTER;22F-D4P2N113 | [16 empty] | https://www.rockwellautomation.com/en-us/products/details.22F-D4P2N113.html | https://uk.rs-online.com/web/p/inverter-drives/0447563 |  | ALLEN-BRADLEY | OPM | 22F-D4P2N113 | 22F-D4P2N113 |  | ENRICHED | MRO | 39122000 | Electrical Variable Speed Drives | DRIVE | VARIABLE FREQUENCY | POWER RATING | 1.5KW | INPUT VOLTAGE | 480VAC | NUMBER OF PHASE | 3 | OUTPUT CURRENT RATING | 4.2A | OUTPUT FREQUENCY RATING | 50/60Hz | DEGREE OF PROTECTION | IP20 | TYPE |  | TERMINAL TYPE |  | MOUNTING TYPE | PANEL | SIZE | 72 WD X 174 LG X 136 DP MM | TEMPERATURE RATING | 50 DEG C | HAZARD CLASS |  | CERTIFICATION/STANDARD | CE,UL,EAC | ADDITIONAL FEATURES | WITH INTERNAL FILTER;CONVERTER | [33 empty] | Production Completed
STP-007 | DATA ENRICHMENT | Batch_2 | Elec | MUF | MUF2 | OK | 12-05-2023 | 22-05-2023 |  | 152181 | 152181 | 8349-50487059 | DRIVE,VAR SPEED,22FD6P0N103,AB | 22FD6P0N103 | Allen Bradley | DRIVE,VARIABLE SPEED,DETAILS:AB,MANUFACTURER:ALLEN BRADLEY,MFR PART NUMBER:22FD6P0N103 | [13 empty] | https://vfds.com/3hp-480v-allen-bradley-powerflex-4m-vfd-22fd6p0n103 | https://www.indaxonline.com/Allen_Bradley-VFD__Accessories-22FD6P0N103-9830.html |  | ALLEN-BRADLEY | OPM | 22F-D6P0N103 | 22F-D6P0N103 |  | ENRICHED | MRO | 39122000 | Electrical Variable Speed Drives | DRIVE | VARIABLE FREQUENCY | POWER RATING | 3HP | INPUT VOLTAGE | 380 TO 480V | NUMBER OF PHASE | 3 | OUTPUT CURRENT RATING | 6A | OUTPUT FREQUENCY RATING | 50/60Hz | DEGREE OF PROTECTION | IP20,NEMA | TYPE | INVERTER,SPEED | TERMINAL TYPE |  | MOUNTING TYPE | DIN RAIL | SIZE | 3.94 WD X 6.85 HT X 5.35 DP IN | TEMPERATURE RATING | 50 DEG C | HAZARD CLASS |  | CERTIFICATION/STANDARD |  | ADDITIONAL FEATURES | FRAME TYPE:A,B;SERIES:POWER FLEX4M | [33 empty] | Production Completed
STP-007 | DATA ENRICHMENT | Batch_2 | Elec | MUF | MUF2 | OK | 12-05-2023 | 22-05-2023 |  | 611960 | 611960 | ID01-5048354 | POWER FLEX 4 3,7 KW 22F-D8P7N113 | 22F-D8P7N113 | ALLEN BRADLEY | [14 empty] | https://literature.rockwellautomation.com/idc/groups/literature/documents/td/22f-td001_-en-p.pdf |  |  | ALLEN-BRADLEY | OPM | 22F-D8P7N113 | 22F-D8P7N113 |  | ENRICHED | MRO | 39122000 | Electrical Variable Speed Drives | DRIVE | VARIABLE FREQUENCY | POWER RATING | 3.7KW | INPUT VOLTAGE | 380 TO 480V | NUMBER OF PHASE | 3 | OUTPUT CURRENT RATING | 8.7A | OUTPUT FREQUENCY RATING | 50/60Hz | DEGREE OF PROTECTION | IP20 | TYPE |  | TERMINAL TYPE |  | MOUNTING TYPE |  | SIZE |  | TEMPERATURE RATING |  | HAZARD CLASS |  | CERTIFICATION/STANDARD |  | ADDITIONAL FEATURES | FRAME SIZE:A;FILTERED | [33 empty] | Production Completed
STP-007 | DATA ENRICHMENT | Batch_2 | Elec | MUF | MUF2 | OK | 12-05-2023 | 22-05-2023 |  | 693247 | 693247 | NG01-5537662 | MICROMASTER 440 6SE6440-22AD22-2BA1 |  |  | SIEMENS MICROMASTER 440, 2.2KW, POWER MODULE PART NUMBER 6SE6440-22AD22- 2BA1, SERIAL NUMBER XAC815-003293 FOR VBD HEATING ZONES 5 <(>&<)> 6 PUMPS | [13 empty] | https://uk.rs-online.com/web/p/inverter-drives/4660072 |  |  | SIEMENS AG | OPM | 6SE6440-22AD22-2BA1 | MICRO MASTER 440 SERIES |  | ENRICHED | MRO | 39122000 | ELECTRICAL VARIABLE SPEED DRIVES | DRIVE | VARIABLE FREQUENCY | POWER RATING | 2.2 KW | INPUT VOLTAGE | 380-480 V | NUMBER OF PHASE | 3 | OUTPUT CURRENT RATING | 7.5 A | OUTPUT FREQUENCY RATING | 0-550 Hz | DEGREE OF PROTECTION | IP20 | TYPE |  | TERMINAL TYPE |  | MOUNTING TYPE |  | SIZE | 149 WD X 202 HT X 172 DP MM | TEMPERATURE RATING | -10 TO 50 DEG C | HAZARD CLASS |  | CERTIFICATION/STANDARD |  | ADDITIONAL FEATURES | INTEGRATED BRAKING CHOPPER | [33 empty] | Production Completed
STP-007 | DATA ENRICHMENT | Batch_2 | Elec | MUF | MUF2 | OK | 12-05-2023 | 22-05-2023 |  | 784021 | 784021 | RU07-TRU40013625 | FREQUENCY INVERTER;6SE6440-2AB13-7AA1 | [16 empty] | https://uk.rs-online.com/web/p/inverter-drives/4659959 |  |  | SIEMENS AG | OPM | 6SE6440-2AB13-7AA1 | 6SE6440-2AB13-7AA1 |  | ENRICHED | MRO | 39122001 | Inverter Drive Ac | DRIVE | VARIABLE FREQUENCY | POWER RATING | 0.37 KW | INPUT VOLTAGE | 230 VAC | NUMBER OF PHASE | 1 | OUTPUT CURRENT RATING | 4.6 A | OUTPUT FREQUENCY RATING | 0-550 Hz | DEGREE OF PROTECTION | IP20 | TYPE | INVERTER DRIVE | TERMINAL TYPE |  | MOUNTING TYPE |  | SIZE | 73 WD X 173 LG X 149 DP MM | TEMPERATURE RATING |  | HAZARD CLASS |  | CERTIFICATION/STANDARD |  | ADDITIONAL FEATURES | SERIES:MICROMASTER 440;W/FILTER | [33 empty] | Production Completed
STP-007 | DATA ENRICHMENT | Batch_2 | Elec | MUF | MUF2 | OK | 12-05-2023 | 22-05-2023 |  | 294597 | 294597 | AT31-5275832 | MICROMASTER 440 TYPE 6SE6440-2AB-15-5AA1 | 6SE6440-2AB-15-5AA1 | SIEMENS | SIEMENS Micromaster 440 6SE6440-2AB15-5AA1 200...240V 0,55KW | SIEMENS Micromaster 440 6SE6440-2AB15-5AA1 200...240V 0,55KW | [12 empty] | https://cache.industry.siemens.com/dl/files/797/109746797/att_975897/v1/DA51-2-2007-2008-en.pdf | https://mall.industry.siemens.com/mall/en/us/Catalog/Product/6SE64402AB155AA1 |  | SIEMENS | OPM | 6SE6440-2AB15-5AA1 | 6SE6440-2AB15-5AA1 |  | ENRICHED | MRO | 39122001 | Inverter Drive Ac | DRIVE | VARIABLE FREQUENCY | POWER RATING | 0.55 KW | INPUT VOLTAGE | 200-240 VAC | NUMBER OF PHASE | 1 | OUTPUT CURRENT RATING | 3:00 | OUTPUT FREQUENCY RATING | 650 Hz | DEGREE OF PROTECTION | IP20 | TYPE | ADJUSTABLE AC,LOW VOLTAGE | TERMINAL TYPE |  | MOUNTING TYPE | PANEL | SIZE | 73 WD X 173 HT X 149 DP MM | TEMPERATURE RATING | -10 TO 50 DEG C | HAZARD CLASS |  | CERTIFICATION/STANDARD | CE,UL | ADDITIONAL FEATURES | WITH INTERNAL FILTER;FRAME SIZE:A;SERIES:MICROMASTER 440 | [32 empty] | Model number is not available so we updated Part number as Model number | Production Completed
STP-007 | DATA ENRICHMENT | Batch_2 | Elec | MUF | MUF2 | OK | 12-05-2023 | 22-05-2023 |  | 590711 | 590711 | GB38-CB41933450 | INVERTER,SIEMENS,MICROMASTER,0.75KW 1PH | 65E6440-2AB17-5AA1 | SIEMENS | INVERTER SIEMANS MICROMASTER 0.75KW 1PH,REF 65E6440-2AB17-5AA1 2000010000 | [13 empty] | https://mall.industry.siemens.com/mall/en/ww/Catalog/Product/6SE6440-2AB17-5AA1 | https://in.rsdelivers.com/product/siemens/6se6440-2ab17-5aa1/siemens-micromaster-440-inverter-drive-1-phase-in/4659987 |  | SIEMENS | OPM | 6SE6440-2AB17-5AA1 | 6SE6440-2AB17-5AA1 |  | ENRICHED | MRO | 39122001 | Inverter Drive Ac | DRIVE | VARIABLE FREQUENCY | POWER RATING | 0.75 KW | INPUT VOLTAGE | 200-240 VAC | NUMBER OF PHASE | 1 | OUTPUT CURRENT RATING | 3.9 A | OUTPUT FREQUENCY RATING | 650 Hz | DEGREE OF PROTECTION | IP20 | TYPE | ADJUSTABLE AC,LOW VOLTAGE | TERMINAL TYPE |  | MOUNTING TYPE | PANEL | SIZE | 73 WD X 173 HT X 149 DP MM | TEMPERATURE RATING | -10 TO 50 DEG C | HAZARD CLASS |  | CERTIFICATION/STANDARD | CE,UL | ADDITIONAL FEATURES | WITH INTERNAL FILTER;FRAME SIZE:A;INVERTER;SERIES:MICROMASTER 440 | [32 empty] | Model number is not available so we updated Part number as Model number | Production Completed
STP-007 | DATA ENRICHMENT | Batch_2 | Elec | MUF | MUF2 | OK | 12-05-2023 | 22-05-2023 |  | 534846 | 534846 | FR35-5467642 | VARIATEUR MM440 4,00KW 6SE64402AD240BA1 | [16 empty] | https://mall.industry.siemens.com/mall/en/WW/Catalog/Product/6SE6440-2AD24-0BA1 | https://www.electricautomationnetwork.com/en/siemens/6se6440-2ad24-0ba1-siemens-micromaster-440-with-built-in-class-a-filter-3ac-380-480-v-10-10-47-63-hz-const |  | SIEMENS AG | OPM | 6SE6440-2AD24-0BA1 | 6SE6440-2AD24-0BA1 |  | ENRICHED | MRO | 39122000 | Electrical Variable Speed Drives | DRIVE | VARIABLE FREQUENCY | POWER RATING | 4 KW | INPUT VOLTAGE | 380-480 VAC | NUMBER OF PHASE | 3 | OUTPUT CURRENT RATING | 10.2 A | OUTPUT FREQUENCY RATING | 47-63 Hz | DEGREE OF PROTECTION | IP20 | TYPE |  | TERMINAL TYPE |  | MOUNTING TYPE |  | SIZE | 149 WD X 202 HT X 172 DP MM | TEMPERATURE RATING | -10 TO 50 DEG C | HAZARD CLASS |  | CERTIFICATION/STANDARD | ROHS | ADDITIONAL FEATURES | SERIES:MICROMASTER 440 | [33 empty] | Production Completed
STP-007 | DATA ENRICHMENT | Batch_2 | Elec | MUF | MUF2 | OK | 12-05-2023 | 22-05-2023 |  | 491644 | 491644 | ES32-5392366 | VARIADOR SIEMENS 6SE6440-2AD25-5CA1 5,5K | 6SE6440-2AD25-5CA1 | [15 empty] | https://mall.industry.siemens.com/mall/en/ww/Catalog/Product/6SE6440-2AD25-5CA1 | https://assets.euautomation.com/uploads/parts/datasheet/02/6se64402ad255ca1.pdf | https://www.electricautomationnetwork.com/en/siemens/6se6440-2ad25-5ca1-siemens-micromaster-440-with-built-in-class-a-filter-3ac-380-480-v-10-10-47-63-hz-const | SIEMENS AG | OPM | 6SE6440-2AD25-5CA1 | 6SE6440-2AD25-5CA1 |  | ENRICHED | MRO | 39122001 | Inverter Drive Ac | DRIVE | VARIABLE FREQUENCY | POWER RATING | 5.5 KW | INPUT VOLTAGE | 380-480 VAC | NUMBER OF PHASE | 3 | OUTPUT CURRENT RATING | 13.2 A | OUTPUT FREQUENCY RATING | 47-63 Hz | DEGREE OF PROTECTION | IP20 | TYPE |  | TERMINAL TYPE |  | MOUNTING TYPE |  | SIZE | 185 WD X 245 HT X 195 DP MM | TEMPERATURE RATING | -10 TO 50 DEG C | HAZARD CLASS |  | CERTIFICATION/STANDARD | ROHS | ADDITIONAL FEATURES | SERIES:MICROMASTER 440 | [33 empty] | Production Completed
STP-007 | DATA ENRICHMENT | Batch_2 | Elec | MUF | MUF2 | OK | 12-05-2023 | 22-05-2023 |  | 693249 | 693249 | NG01-5537665 | MICROMASTER 440 6SE6440-2AD25-5CA1 |  |  | SIEMENS MICROMASTER 440, 5.5KW, POWER MODULE PART NUMEBER 6SE6440-2AD25- 5CA1, SERIAL NUMBER XAC807-003631 FOR VBD FEED KETTLE MAIN PRODUCT FEED PUMP | [13 empty] | https://mall.industry.siemens.com/mall/en/ww/Catalog/Product/6SE6440-2AD25-5CA1 | https://assets.euautomation.com/uploads/parts/datasheet/02/6se64402ad255ca1.pdf | https://www.electricautomationnetwork.com/en/siemens/6se6440-2ad25-5ca1-siemens-micromaster-440-with-built-in-class-a-filter-3ac-380-480-v-10-10-47-63-hz-const | SIEMENS AG | OPM | 6SE6440-2AD25-5CA1 | 6SE6440-2AD25-5CA1 |  | ENRICHED | MRO | 39122001 | Inverter Drive Ac | DRIVE | VARIABLE FREQUENCY | POWER RATING | 5.5 KW | INPUT VOLTAGE | 380-480 VAC | NUMBER OF PHASE | 3 | OUTPUT CURRENT RATING | 13.2 A | OUTPUT FREQUENCY RATING | 47-63 Hz | DEGREE OF PROTECTION | IP20 | TYPE |  | TERMINAL TYPE |  | MOUNTING TYPE |  | SIZE | 185 WD X 245 HT X 195 DP MM | TEMPERATURE RATING | -10 TO 50 DEG C | HAZARD CLASS |  | CERTIFICATION/STANDARD | ROHS | ADDITIONAL FEATURES | SERIES:MICROMASTER 440 | [32 empty] | Part number is not available so we updated model number as part number | Production Completed
STP-007 | DATA ENRICHMENT | Batch_2 | Elec | MUF | MUF2 | OK | 12-05-2023 | 22-05-2023 |  | 591914 | 591914 | GB38-CB60048135 | INVERTOR,SIEMENS,6SE64402AD275CA1 | 6SE64402AD275CA1 | SIEMENS | INVERTOR,SIEMENS,6SE64402AD275CA1 |  | Rubix | 161A6320 | SIEMENS |  |  | SIEMENS 7.5KW 3PH 415V 440F 6SE6440-2AD27-5CA1 | [6 empty] | https://cache.industry.siemens.com/dl/files/797/109746797/att_975897/v1/DA51-2-2007-2008-en.pdf | https://mall.industry.siemens.com/mall/en/us/Catalog/Product/6SE64402AD275CA1 |  | SIEMENS | OPM | 6SE6440-2AD27-5CA1 | 6SE6440-2AD27-5CA1 |  | ENRICHED | MRO | 39122001 | Inverter Drive Ac | DRIVE | VARIABLE FREQUENCY | POWER RATING | 7.5 KW | INPUT VOLTAGE | 380-480 VAC | NUMBER OF PHASE | 3 | OUTPUT CURRENT RATING | 18.4 A | OUTPUT FREQUENCY RATING | 650 Hz | DEGREE OF PROTECTION | IP20 | TYPE | ADJUSTABLE AC,LOW VOLTAGE | TERMINAL TYPE |  | MOUNTING TYPE | PANEL | SIZE | 185 WD X 245 HT X 195 DP MM | TEMPERATURE RATING | -10 TO 50 DEG C | HAZARD CLASS |  | CERTIFICATION/STANDARD | CE,UL | ADDITIONAL FEATURES | WITH INTERNAL FILTER;FRAME SIZE:C;SERIES:MICROMASTER 440 | [32 empty] | Model number is not available so we updated Part number as Model number | Production Completed
STP-007 | DATA ENRICHMENT | Batch_2 | Elec | MUF | MUF2 | OK | 12-05-2023 | 22-05-2023 |  | 299380 | 299380 | AT31-5301759 | MICROMASTER 440 7,5KW 6SE6440-2AD27-5CA1 | 6SE6440-2AD27-5CA1 | SIEMENS | Siemens Mikromaster 440 6SE6440-2AD27-5CA1 380....400VAC 7,5KW | Siemens Mikromaster 440 6SE6440-2AD27-5CA1 380....400VAC 7,5KW | [12 empty] | https://cache.industry.siemens.com/dl/files/797/109746797/att_975897/v1/DA51-2-2007-2008-en.pdf | https://mall.industry.siemens.com/mall/en/us/Catalog/Product/6SE64402AD275CA1 |  | SIEMENS | OPM | 6SE6440-2AD27-5CA1 | 6SE6440-2AD27-5CA1 |  | ENRICHED | MRO | 39122001 | Inverter Drive Ac | DRIVE | VARIABLE FREQUENCY | POWER RATING | 7.5 KW | INPUT VOLTAGE | 380-480 VAC | NUMBER OF PHASE | 3 | OUTPUT CURRENT RATING | 18.4 A | OUTPUT FREQUENCY RATING | 650 Hz | DEGREE OF PROTECTION | IP20 | TYPE | ADJUSTABLE AC,LOW VOLTAGE | TERMINAL TYPE |  | MOUNTING TYPE | PANEL | SIZE | 185 WD X 245 HT X 195 DP MM | TEMPERATURE RATING | -10 TO 50 DEG C | HAZARD CLASS |  | CERTIFICATION/STANDARD | CE,UL | ADDITIONAL FEATURES | WITH INTERNAL FILTER;FRAME SIZE:C;SERIES:MICROMASTER 440 | [32 empty] | Model number is not available so we updated Part number as Model number | Production Completed
STP-007 | DATA ENRICHMENT | Batch_2 | Elec | MUF | MUF2 | OK | 12-05-2023 | 22-05-2023 |  | 538417 | 538417 | FR35-LF96100 | VARIATEUR MM440-7.50KW 6SE64402AD275CA1 | [16 empty] | https://mall.industry.siemens.com/mall/en/WW/Catalog/Product/6SE6440-2AD27-5CA1 | https://www.electricautomationnetwork.com/en/siemens/6se6440-2ad27-5ca1-siemens-micromaster-440-with-built-in-class-a-filter-3ac-380-480-v-10-10-47-63-hz-const |  | SIEMENS AG | OPM | 6SE6440-2AD27-5CA1 | 6SE6440-2AD27-5CA1 |  | ENRICHED | MRO | 39122000 | Electrical Variable Speed Drives | DRIVE | VARIABLE FREQUENCY | POWER RATING | 7.5 KW | INPUT VOLTAGE | 380-480 VAC | NUMBER OF PHASE | 3 | OUTPUT CURRENT RATING | 18.4 A | OUTPUT FREQUENCY RATING | 47-63 Hz | DEGREE OF PROTECTION | IP20 | TYPE |  | TERMINAL TYPE |  | MOUNTING TYPE |  | SIZE | 185 WD X 245 HT X 195 DP MM | TEMPERATURE RATING | -10 TO 50 DEG C | HAZARD CLASS |  | CERTIFICATION/STANDARD | ROHS | ADDITIONAL FEATURES | SERIES:MICROMASTER 440 | [33 empty] | Production Completed
STP-007 | DATA ENRICHMENT | Batch_2 | Elec | MUF | MUF2 | OK | 12-05-2023 | 22-05-2023 |  | 299385 | 299385 | AT31-5301807 | MICROMASTER 440 11KW 6SE6440-2AD31-1CA1 | 6SE6440-2AD31-1CA1 | SIEMENS | [14 empty] | https://mall.industry.siemens.com/mall/en/ww/Catalog/Product/6SE6440-2AD31-1CA1 | https://cache.industry.siemens.com/dl/files/797/109746797/att_975897/v1/DA51-2-2007-2008-en.pdf | https://in.rsdelivers.com/product/siemens/6se6440-2ad31-1ca1/siemens-inverter-drive-3-phase-in-11-kw-400-v-ac-a/4660139 | SIEMENS AG | OPM | 6SE6440-2AD31-1CA1 | 6SE6440-2AD31-1CA1 |  | ENRICHED | MRO | 39122001 | Inverter Drive Ac | DRIVE | VARIABLE FREQUENCY | POWER RATING | 11 KW | INPUT VOLTAGE | 380-480 VAC | NUMBER OF PHASE | 3 | OUTPUT CURRENT RATING | 26 A | OUTPUT FREQUENCY RATING | 650 Hz | DEGREE OF PROTECTION | IP20 | TYPE | ADJUSTABLE AC,LOW VOLTAGE | TERMINAL TYPE |  | MOUNTING TYPE | PANEL | SIZE | 185 WD X 245 HT X 195 DP MM | TEMPERATURE RATING | -10 TO 50 DEG C | HAZARD CLASS |  | CERTIFICATION/STANDARD | CE,UL | ADDITIONAL FEATURES | W/INTERNAL FILTER;FRAME SIZE:C;SERIES:MICROMASTER 440 | [32 empty] | Model number is not available so we updated Part number as Model number | Production Completed
STP-007 | DATA ENRICHMENT | Batch_2 | Elec | MUF | MUF2 | OK | 12-05-2023 | 22-05-2023 |  | 491645 | 491645 | ES32-5392367 | VARIADOR SIEMENS 6SE6440-2AD31-1CA1 11KW | 6SE6440-2AD31-1CA1 | [15 empty] | https://mall.industry.siemens.com/mall/en/ww/Catalog/Product/6SE6440-2AD31-1CA1 | https://cache.industry.siemens.com/dl/files/797/109746797/att_975897/v1/DA51-2-2007-2008-en.pdf | https://in.rsdelivers.com/product/siemens/6se6440-2ad31-1ca1/siemens-inverter-drive-3-phase-in-11-kw-400-v-ac-a/4660139 | SIEMENS AG | OPM | 6SE6440-2AD31-1CA1 | 6SE6440-2AD31-1CA1 |  | ENRICHED | MRO | 39122001 | Inverter Drive Ac | DRIVE | VARIABLE FREQUENCY | POWER RATING | 11 KW | INPUT VOLTAGE | 380-480 VAC | NUMBER OF PHASE | 3 | OUTPUT CURRENT RATING | 26 A | OUTPUT FREQUENCY RATING | 650 Hz | DEGREE OF PROTECTION | IP20 | TYPE | ADJUSTABLE AC,LOW VOLTAGE | TERMINAL TYPE |  | MOUNTING TYPE | PANEL | SIZE | 185 WD X 245 HT X 195 DP MM | TEMPERATURE RATING | -10 TO 50 DEG C | HAZARD CLASS |  | CERTIFICATION/STANDARD | CE,UL | ADDITIONAL FEATURES | SERIES:MICROMASTER 440 | [33 empty] | Production Completed
STP-007 | DATA ENRICHMENT | Batch_2 | Elec | MUF | MUF2 | OK | 12-05-2023 | 22-05-2023 |  | 693251 | 693251 | NG01-5537668 | MICROMASTER 440 6SE6440-2AD31-1CA1 |  |  | SIEMENS MICROMASTER 440, 11KW, POWER MODULE, PART NUMBER 6SE6440-2AD31- 1CA1, SERIAL NUMBER XAC821-001442 FOR VBD FEED KETTLE STIRRER | [13 empty] | https://mall.industry.siemens.com/mall/en/ww/Catalog/Product/6SE6440-2AD31-1CA1 | https://cache.industry.siemens.com/dl/files/797/109746797/att_975897/v1/DA51-2-2007-2008-en.pdf | https://in.rsdelivers.com/product/siemens/6se6440-2ad31-1ca1/siemens-inverter-drive-3-phase-in-11-kw-400-v-ac-a/4660139 | SIEMENS AG | OPM | 6SE6440-2AD31-1CA1 | 6SE6440-2AD31-1CA1 |  | ENRICHED | MRO | 39122001 | Inverter Drive Ac | DRIVE | VARIABLE FREQUENCY | POWER RATING | 11 KW | INPUT VOLTAGE | 380-480 VAC | NUMBER OF PHASE | 3 | OUTPUT CURRENT RATING | 26 A | OUTPUT FREQUENCY RATING | 650 Hz | DEGREE OF PROTECTION | IP20 | TYPE | ADJUSTABLE AC,LOW VOLTAGE | TERMINAL TYPE |  | MOUNTING TYPE | PANEL | SIZE | 185 WD X 245 HT X 195 DP MM | TEMPERATURE RATING | -10 TO 50 DEG C | HAZARD CLASS |  | CERTIFICATION/STANDARD | CE,UL | ADDITIONAL FEATURES | W/INTERNAL FILTER | [32 empty] | Part number is not available so we updated model number as part number | Production Completed
STP-007 | DATA ENRICHMENT | Batch_2 | Elec | MUF | MUF2 | OK | 12-05-2023 | 22-05-2023 |  | 783932 | 783932 | RU07-TRU40013411 | CONVERTER;6SE6440-2AD31-1CA1;11.0KW | [16 empty] | https://mall.industry.siemens.com/mall/en/ww/Catalog/Product/6SE6440-2AD31-1CA1 | https://cache.industry.siemens.com/dl/files/797/109746797/att_975897/v1/DA51-2-2007-2008-en.pdf | https://in.rsdelivers.com/product/siemens/6se6440-2ad31-1ca1/siemens-inverter-drive-3-phase-in-11-kw-400-v-ac-a/4660139 | SIEMENS AG | OPM | 6SE6440-2AD31-1CA1 | 6SE6440-2AD31-1CA1 |  | ENRICHED | MRO | 39122001 | Inverter Drive Ac | DRIVE | VARIABLE FREQUENCY | POWER RATING | 11 KW | INPUT VOLTAGE | 380-480 VAC | NUMBER OF PHASE | 3 | OUTPUT CURRENT RATING | 26 A | OUTPUT FREQUENCY RATING | 650 Hz | DEGREE OF PROTECTION | IP20 | TYPE | ADJUSTABLE AC,LOW VOLTAGE | TERMINAL TYPE |  | MOUNTING TYPE | PANEL | SIZE | 185 WD X 245 HT X 195 DP MM | TEMPERATURE RATING | -10 TO 50 DEG C | HAZARD CLASS |  | CERTIFICATION/STANDARD | CE,UL | ADDITIONAL FEATURES | CONVETER;CONDUCTOR CROSS SECTION:10 SQ MM | [33 empty] | Production Completed
STP-007 | DATA ENRICHMENT | Batch_2 | Elec | MUF | MUF2 | OK | 12-05-2023 | 22-05-2023 |  | 298741 | 298741 | AT31-5289908 | MICROMASTER 440 15KW 6SE6440-2AD31-5DA1 | 6SE6440-2AD31-5DA1 | SIEMENS | Nr.6SE6440-2AD31-5DA1 | Nr.6SE6440-2AD31-5DA1 | [12 empty] | https://cache.industry.siemens.com/dl/files/797/109746797/att_975897/v1/DA51-2-2007-2008-en.pdf | https://mall.industry.siemens.com/mall/en/us/Catalog/Product/6SE64402AD315DA1 |  | SIEMENS | OPM | 6SE6440-2AD31-5DA1 | 6SE6440-2AD31-5DA1 |  | ENRICHED | MRO | 39122001 | Inverter Drive Ac | DRIVE | VARIABLE FREQUENCY | POWER RATING | 15 KW | INPUT VOLTAGE | 380-480 VAC | NUMBER OF PHASE | 3 | OUTPUT CURRENT RATING | 32 A | OUTPUT FREQUENCY RATING | 650 Hz | DEGREE OF PROTECTION | IP20 | TYPE | ADJUSTABLE AC,LOW VOLTAGE | TERMINAL TYPE |  | MOUNTING TYPE | PANEL | SIZE | 275 WD X 520 HT X 245 DP MM | TEMPERATURE RATING | -10 TO 50 DEG C | HAZARD CLASS |  | CERTIFICATION/STANDARD | CE,UL | ADDITIONAL FEATURES | WITH INTERNAL FILTER;FRAME SIZE:D;SERIES:MICROMASTER 440 | [32 empty] | Model number is not available so we updated Part number as Model number | Production Completed
STP-007 | DATA ENRICHMENT | Batch_2 | Elec | MUF | MUF2 | OK | 12-05-2023 | 22-05-2023 |  | 491646 | 491646 | ES32-5392368 | VARIADOR SIEMENS 6SE6440-2AD31-5DA1 15KW | 6SE6440-2AD31-5DA1 15KW | [15 empty] | https://mall.industry.siemens.com/mall/en/WW/Catalog/Product/6SE6440-2AD31-5DA1 | https://www.electricautomationnetwork.com/en/siemens/6se6440-2ad31-5da1-siemens-micromaster-440-with-built-in-class-a-filter-3ac-380-480-v-10-10-47-63-hz-const |  | SIEMENS AG | OPM | 6SE6440-2AD31-5DA1 | 6SE6440-2AD31-5DA1 |  | ENRICHED | MRO | 39122000 | Electrical Variable Speed Drives | DRIVE | VARIABLE FREQUENCY | POWER RATING | 15 KW | INPUT VOLTAGE | 380-480 VAC | NUMBER OF PHASE | 3 | OUTPUT CURRENT RATING | 32 A | OUTPUT FREQUENCY RATING | 47-63 Hz | DEGREE OF PROTECTION | IP20 | TYPE |  | TERMINAL TYPE |  | MOUNTING TYPE |  | SIZE | 275 WD X 520 HT X 245 DP MM | TEMPERATURE RATING | -10 TO 50 DEG C | HAZARD CLASS |  | CERTIFICATION/STANDARD | ROHS | ADDITIONAL FEATURES | SERIES:MICROMASTER 440 | [33 empty] | Production Completed
STP-007 | DATA ENRICHMENT | Batch_2 | Elec | MUF | MUF2 | OK | 12-05-2023 | 22-05-2023 |  | 783718 | 783718 | RU07-TRU40012849 | CONVERTER;6SE6440-2AD31-5DA1;15.0KW | [16 empty] | https://mall.industry.siemens.com/spice/docuservice/docuservice?configid=14&docu.mlfb=6SE6440-2AD31-5DA1&docu.inittype=MLFB&docu.generationtype=VIEW&docu.viewid=PDF&region=DE&language=en&docu.language.locale1=en&docu.language.locale2=en |  |  | SIEMENS AG | OPM | 6SE6440-2AD31-5DA1 | 6SE6440-2AD31-5DA1 |  | ENRICHED | MRO | 39122001 | INVERTER DRIVE AC | DRIVE | VARIABLE FREQUENCY | POWER RATING | 15 KW | INPUT VOLTAGE | 380/480 VAC | NUMBER OF PHASE | 3 | OUTPUT CURRENT RATING | 33.8-37 A | OUTPUT FREQUENCY RATING | 0-650 Hz | DEGREE OF PROTECTION | IP20 | TYPE |  | TERMINAL TYPE |  | MOUNTING TYPE |  | SIZE | 275 WD X 520 HT X 245 DP MM | TEMPERATURE RATING | -10 TO 50 DEG C | HAZARD CLASS |  | CERTIFICATION/STANDARD | UL | ADDITIONAL FEATURES | CONVETER;CONDUCTOR CROSS SECTION:10 SQ MM | [33 empty] | Production Completed
STP-007 | DATA ENRICHMENT | Batch_2 | Elec | MUF | MUF2 | OK | 12-05-2023 | 22-05-2023 |  | 491647 | 491647 | ES32-5392369 | VARIADOR SIEMENS 6SE6440-2AD31-8DA1 18,5 | 6SE6440-2AD31-8DA1 | [15 empty] | https://mall.industry.siemens.com/mall/en/WW/Catalog/Product/6SE6440-2AD31-8DA1 | https://www.electricautomationnetwork.com/en/siemens/6se6440-2ad31-8da1-siemens-micromaster-440-with-built-in-class-a-filter-3ac-380-480-v-10-10-47-63-hz-const |  | SIEMENS AG | OPM | 6SE6440-2AD31-8DA1 | 6SE6440-2AD31-8DA1 |  | ENRICHED | MRO | 39122000 | Electrical Variable Speed Drives | DRIVE | VARIABLE FREQUENCY | POWER RATING | 18.5 KW | INPUT VOLTAGE | 380-480 VAC | NUMBER OF PHASE | 3 | OUTPUT CURRENT RATING | 38 A | OUTPUT FREQUENCY RATING | 47-63 Hz | DEGREE OF PROTECTION | IP20 | TYPE |  | TERMINAL TYPE |  | MOUNTING TYPE |  | SIZE | 275 WD X 520 HT X 245 DP MM | TEMPERATURE RATING | -10 TO 50 DEG C | HAZARD CLASS |  | CERTIFICATION/STANDARD | ROHS | ADDITIONAL FEATURES | SERIES:MICROMASTER 440 | [33 empty] | Production Completed
STP-007 | DATA ENRICHMENT | Batch_2 | Elec | MUF | MUF2 | OK | 12-05-2023 | 22-05-2023 |  | 767428 | 767428 | RU03-5455752 | INVERTER;6SE6440-2AD32-2DA1 | [16 empty] | https://mall.industry.siemens.com/spice/docuservice/docuservice?configid=14&docu.mlfb=6SE64402AD322DA1&docu.inittype=MLFB&docu.generationtype=VIEW&docu.viewid=PDF&region=UU&language=en&docu.language.locale1=en&docu.language.locale2=en | https://mall.industry.siemens.com/mall/en/ww/Catalog/Product/6SE6440-2AD32-2DA1 |  | SIEMENS | OPM | 6SE6440-2AD32-2DA1 | 6SE6440-2AD32-2DA1 |  | ENRICHED | MRO | 39122001 | Inverter Drive Ac | DRIVE | AC MOTOR | OUTPUT RATING | NOT AVAILABLE | ENCLOSURE | IP20 | POWER | 22 KW | INPUT RATING | NOT AVAILABLE | OUTPUT CURRENT RATING | 45 A | SPEED | NOT AVAILABLE | VOLTAGE RATING | 380-480 VAC | FRAME TYPE | NOT AVAILABLE | TYPE |  | ADDITIONAL FEATURES | NUMBER OF PHASE : 3 PH; FREQUENCY: 47/6 Hz | [40 empty] | Part number is not available so we updated model number as part number | Production Completed
STP-007 | DATA ENRICHMENT | Batch_2 | Elec | MUF | MUF2 | OK | 12-05-2023 | 22-05-2023 |  | 591276 | 591276 | GB38-CB60039990 | CONTROL(/LER),MICROMASTER 440,0.25KW | 6SE64402UC 12-5AA1 | SIEMENS | CONTROL(/LER),MICROMASTER 440,0.25KW,2UC 12-5AA1 |  | Rubix | 161A1866 | SIEMENS |  |  | SIEMENS 0.25KW 1PH 230V 440 6SE6440-2UC12-5AA1 | [6 empty] | https://cache.industry.siemens.com/dl/files/797/109746797/att_975897/v1/DA51-2-2007-2008-en.pdf | https://mall.industry.siemens.com/mall/en/us/Catalog/Product/6SE64402UC125AA1 |  | SIEMENS | OPM | 6SE6440-2UC12-5AA1 | 6SE6440-2UC12-5AA1 |  | ENRICHED | MRO | 39122001 | Inverter Drive Ac | DRIVE | VARIABLE FREQUENCY | POWER RATING | 0.25 KW | INPUT VOLTAGE | 200-240 VAC | NUMBER OF PHASE | 1 | OUTPUT CURRENT RATING | 1.7 A | OUTPUT FREQUENCY RATING | 650 Hz | DEGREE OF PROTECTION | IP20 | TYPE | ADJUSTABLE AC,LOW VOLTAGE | TERMINAL TYPE |  | MOUNTING TYPE | PANEL | SIZE | 73 WD X 173 HT X 149 DP MM | TEMPERATURE RATING | -10 TO 50 DEG C | HAZARD CLASS |  | CERTIFICATION/STANDARD | CE,UL | ADDITIONAL FEATURES | FRAME SIZE:A;SERIES:MICROMASTER 440 | [32 empty] | Model number is not available so we updated Part number as Model number | Production Completed
STP-007 | DATA ENRICHMENT | Batch_2 | Elec | MUF | MUF2 | OK | 12-05-2023 | 22-05-2023 |  | 7302 | 7302 | 8301-52130701 | INVERSOR FREQ 6SE6440-2UD17-5AA1 400V |  |  | INVERSOR DE FREQUENCIA. 6SE6440-2UD17-5AA1 400V COD 4006237 DESCRIÃÃO INGLES. SIEM INVER MM440 FUNÃÃO CONVERSOR ELETRONICOS DE FREQUENCIA , APLICAÃÃO PAINEL PRINCIPAL, UTILIZAÃÃO PRB CONSTITUTIVO COMPONENTES ELETRONICOS EQUIP PRB PENTA SERIE 980163 FABR 2010 P-40 | INVERSOR DE FREQUENCIA. 6SE6440-2UD17-5AA1 400V COD 4006237 DESCRIÃÃO INGLES. SIEM INVER MM440 FUNÃÃO CONVERSOR ELETRONICOS DE FREQUENCIA , APLICAÃÃO PAINEL PRINCIPAL, UTILIZAÃÃO PRB CONSTITUTIVO COMPONENTES ELETRONICOS EQUIP PRB PENTA SERIE 980163 FABR 2010 P-40¦¦INVERSOR DE FREQUENCIA. 6SE6440-2UD17-5AA1 400V COD 4006237 DESCRIÃÃO INGLES. SIEM INVER MM440 FUNÃÃO CONVERSOR ELETRONICOS DE FREQUENCIA , APLICAÃÃO PAINEL PRINCIPAL, UTILIZAÃÃO PRB CONSTITUTIVO COMPONENTES ELETRONICOS EQUIP PRB PENTA SERIE 980163 FABR 2010 P-40 | [12 empty] | https://mall.industry.siemens.com/spice/docuservice/docuservice?configid=14&docu.mlfb=6SE6440-2UD17-5AA1&docu.inittype=MLFB&docu.generationtype=VIEW&docu.viewid=PDF&region=AT&language=en&docu.language.locale1=en&docu.language.locale2=en | https://mall.industry.siemens.com/mall/en/ww/Catalog/Product/6SE6440-2UD17-5AA1 |  | SIEMENS AG | OPM | 6SE6440-2UD17-5AA1 | 6SE6440-2UD17-5AA1 |  | ENRICHED | MRO | 39122000 | Electrical Variable Speed Drives | DRIVE | VARIABLE FREQUENCY | POWER RATING | 0.75 KW | INPUT VOLTAGE | 380-480 VAC | NUMBER OF PHASE | 3 | OUTPUT CURRENT RATING | 2.2 A | OUTPUT FREQUENCY RATING | 0-650 Hz | DEGREE OF PROTECTION | IP20 | TYPE |  | TERMINAL TYPE |  | MOUNTING TYPE |  | SIZE | 73 WD X 173 HT X 149 DP MM | TEMPERATURE RATING | -10 TO 50 DEG C | HAZARD CLASS |  | CERTIFICATION/STANDARD | CE,UL | ADDITIONAL FEATURES | MM440 ELECTRONIC FREQUENCY CONVERTER FUNCTION;MAIN PANEL APPLICATION;USE PRB CONSTITUTIVE ELECTRONIC COMPONENTS;EQUIP PRB PENTA SERIES 980163 FABR 2010 P-40 | [32 empty] | Part number is not available so we updated Model number as Part number,Model Number Updated as per URL | Production Completed
STP-007 | DATA ENRICHMENT | Batch_2 | Elec | MUF | MUF2 | OK | 12-05-2023 | 22-05-2023 |  | 294593 | 294593 | AT31-5275826 | UMFORMER 6SE6440-2UD17-5AA1 | 6SE6440-2UD17-5AA1 | SIEMENS | SIEMENS MICROMASTER 440 6SE6440-2UD17-5AA1 380-480V 0,75KW | SIEMENS MICROMASTER 440 6SE6440-2UD17-5AA1 380-480V 0,75KW | [12 empty] | https://mall.industry.siemens.com/spice/docuservice/docuservice?configid=14&docu.mlfb=6SE6440-2UD17-5AA1&docu.inittype=MLFB&docu.generationtype=VIEW&docu.viewid=PDF&region=AT&language=en&docu.language.locale1=en&docu.language.locale2=en | https://mall.industry.siemens.com/mall/en/ww/Catalog/Product/6SE6440-2UD17-5AA1 |  | SIEMENS AG | OPM | 6SE6440-2UD17-5AA1 | 6SE6440-2UD17-5AA1 |  | ENRICHED | MRO | 39122000 | Electrical Variable Speed Drives | DRIVE | VARIABLE FREQUENCY | POWER RATING | 0.75 KW | INPUT VOLTAGE | 380-480 VAC | NUMBER OF PHASE | 3 | OUTPUT CURRENT RATING | 2.2 A | OUTPUT FREQUENCY RATING | 0-650 Hz | DEGREE OF PROTECTION | IP20 | TYPE |  | TERMINAL TYPE |  | MOUNTING TYPE |  | SIZE | 73 WD X 173 HT X 149 DP MM | TEMPERATURE RATING | -10 TO 50 DEG C | HAZARD CLASS |  | CERTIFICATION/STANDARD | CE,UL | ADDITIONAL FEATURES | MM440 ELECTRONIC FREQUENCY CONVERTER FUNCTION;MAIN PANEL APPLICATION;USE PRB CONSTITUTIVE ELECTRONIC COMPONENTS;EQUIP PRB PENTA SERIES 980163 FABR 2010 P-40 | [32 empty] | Part number is not available so we updated model number as part number | Production Completed
STP-007 | DATA ENRICHMENT | Batch_2 | Elec | MUF | MUF2 | OK | 12-05-2023 | 22-05-2023 |  | 591277 | 591277 | GB38-CB60039991 | CONTROL(/LER),MICROMASTER 440,0.75KW | 6SE64402UD175AA1 | SIEMENS | CONTROL(/LER),MICROMASTER 440,0.75KW,6SE64402UD175AA1 |  | Rubix | 161A6204 | SIEMENS |  |  | SIEMENS 0.75KW 3PH 400V 440 6SE6440-2UD17-5AA1 | [6 empty] | https://mall.industry.siemens.com/spice/docuservice/docuservice?configid=14&docu.mlfb=6SE6440-2UD17-5AA1&docu.inittype=MLFB&docu.generationtype=VIEW&docu.viewid=PDF&region=AT&language=en&docu.language.locale1=en&docu.language.locale2=en | https://mall.industry.siemens.com/mall/en/ww/Catalog/Product/6SE6440-2UD17-5AA1 |  | SIEMENS AG | OPM | 6SE6440-2UD17-5AA1 | 6SE6440-2UD17-5AA1 |  | ENRICHED | MRO | 39122000 | Electrical Variable Speed Drives | DRIVE | VARIABLE FREQUENCY | POWER RATING | 0.75 KW | INPUT VOLTAGE | 380-480 VAC | NUMBER OF PHASE | 3 | OUTPUT CURRENT RATING | 2.2 A | OUTPUT FREQUENCY RATING | 0-650 Hz | DEGREE OF PROTECTION | IP20 | TYPE |  | TERMINAL TYPE |  | MOUNTING TYPE |  | SIZE | 73 WD X 173 HT X 149 DP MM | TEMPERATURE RATING | -10 TO 50 DEG C | HAZARD CLASS |  | CERTIFICATION/STANDARD | CE,UL | ADDITIONAL FEATURES | MM440 ELECTRONIC FREQUENCY CONVERTER FUNCTION;MAIN PANEL APPLICATION;USE PRB CONSTITUTIVE ELECTRONIC COMPONENTS;EQUIP PRB PENTA SERIES 980163 FABR 2010 P-40 | [32 empty] | Model number is not available so we updated Part number as Model number | Production Completed
STP-007 | DATA ENRICHMENT | Batch_2 | Elec | MUF | MUF2 | OK | 12-05-2023 | 22-05-2023 |  | 824959 | 824959 | UA01-5565185 | 6SE6440-2UD17-5AA1 FREQUENCY TRANSMITTER | [16 empty] | https://mall.industry.siemens.com/spice/docuservice/docuservice?configid=14&docu.mlfb=6SE6440-2UD17-5AA1&docu.inittype=MLFB&docu.generationtype=VIEW&docu.viewid=PDF&region=AT&language=en&docu.language.locale1=en&docu.language.locale2=en | https://mall.industry.siemens.com/mall/en/ww/Catalog/Product/6SE6440-2UD17-5AA1 |  | SIEMENS AG | OPM | 6SE6440-2UD17-5AA1 | 6SE6440-2UD17-5AA1 |  | ENRICHED | MRO | 39122000 | Electrical Variable Speed Drives | DRIVE | VARIABLE FREQUENCY | POWER RATING | 0.75 KW | INPUT VOLTAGE | 380-480 VAC | NUMBER OF PHASE | 3 | OUTPUT CURRENT RATING | 2.2 A | OUTPUT FREQUENCY RATING | 0-650 Hz | DEGREE OF PROTECTION | IP20 | TYPE |  | TERMINAL TYPE |  | MOUNTING TYPE |  | SIZE | 73 WD X 173 HT X 149 DP MM | TEMPERATURE RATING | -10 TO 50 DEG C | HAZARD CLASS |  | CERTIFICATION/STANDARD | CE,UL | ADDITIONAL FEATURES | MM440 ELECTRONIC FREQUENCY CONVERTER FUNCTION;MAIN PANEL APPLICATION;USE PRB CONSTITUTIVE ELECTRONIC COMPONENTS;EQUIP PRB PENTA SERIES 980163 FABR 2010 P-40 | [32 empty] | Part number is not available so we updated model number as part number | Production Completed
STP-007 | DATA ENRICHMENT | Batch_2 | Elec | MUF | MUF2 | OK | 12-05-2023 | 22-05-2023 |  | 590210 | 590210 | GB38-CB41929016 | INVERTER,SIEMENS,MICROMASTER,440 | 6SE6440-2UD21-1AA1 | SIEMENS | INVERTOR SIEMANS MICROMASTER 440 1.1KW 415V 3PH TYPE 1P,REF 6SE6440- 2UD21-1AA1,As per your quote ref Q460213 | [13 empty] | https://mall.industry.siemens.com/mall/en/ww/Catalog/Product/6SE6440-2UD21-1AA1 | https://my.rs-online.com/web/p/inverter-drives/4660296 | https://nicontrols.com/uk/6se64402ud211aa1-siemens.html | SIEMENS AG | OPM | 6SE6440-2UD21-1AA1 | 6SE6440-2UD21-1AA1 |  | ENRICHED | MRO | 39122001 | Inverter Drive Ac | DRIVE | VARIABLE FREQUENCY | POWER RATING | 1.1 KW | INPUT VOLTAGE | 380-480 VAC | NUMBER OF PHASE | 3 | OUTPUT CURRENT RATING | 3.1 A | OUTPUT FREQUENCY RATING | 650 Hz | DEGREE OF PROTECTION | IP20 | TYPE | ADJUSTABLE AC,LOW VOLTAGE | TERMINAL TYPE |  | MOUNTING TYPE | PANEL | SIZE | 73 WD X 173 HT X 149 DP MM | TEMPERATURE RATING | -10 TO 50 DEG C | HAZARD CLASS |  | CERTIFICATION/STANDARD | CE,UL | ADDITIONAL FEATURES | WITH INTERNAL FILTER;FRAME SIZE:C;SERIES:MICROMASTER 440 | [32 empty] | Model number is not available so we updated Part number as Model number | Production Completed
STP-007 | DATA ENRICHMENT | Batch_2 | Elec | MUF | MUF2 | OK | 12-05-2023 | 22-05-2023 |  | 693246 | 693246 | NG01-5537661 | MICROMASTER 440 6SE6440-2UD21-1AA1 |  |  | SIEMENS MICROMASTER 440, 1.1KW, POWER MODULE PART NUMBER 6SE6440-2UD21- 1AA1, SERIAL NUMBER XAC723-003739 FOR VBD SWIVEL SERVO ELECTRIC MOTOR | [13 empty] | https://mall.industry.siemens.com/mall/en/ww/Catalog/Product/6SE6440-2UD21-1AA1 | https://my.rs-online.com/web/p/inverter-drives/4660296 | https://nicontrols.com/uk/6se64402ud211aa1-siemens.html | SIEMENS AG | OPM | 6SE6440-2UD21-1AA1 | 6SE6440-2UD21-1AA1 |  | ENRICHED | MRO | 39122001 | Inverter Drive Ac | DRIVE | VARIABLE FREQUENCY | POWER RATING | 1.1 KW | INPUT VOLTAGE | 380-480 VAC | NUMBER OF PHASE | 3 | OUTPUT CURRENT RATING | 3.1 A | OUTPUT FREQUENCY RATING | 650 Hz | DEGREE OF PROTECTION | IP20 | TYPE | ADJUSTABLE AC,LOW VOLTAGE | TERMINAL TYPE |  | MOUNTING TYPE | PANEL | SIZE | 73 WD X 173 HT X 149 DP MM | TEMPERATURE RATING | -10 TO 50 DEG C | HAZARD CLASS |  | CERTIFICATION/STANDARD | CE,UL | ADDITIONAL FEATURES | WITH INTERNAL FILTER;FRAME SIZE:C;SERIES:MICROMASTER 440 | [33 empty] | Production Completed
STP-007 | DATA ENRICHMENT | Batch_2 | Elec | MUF | MUF2 | OK | 12-05-2023 | 22-05-2023 |  | 824960 | 824960 | UA01-5565188 | 6SE6440-2UD21-1AA1 FREQUENCY TRANSMITTER | [16 empty] | https://mall.industry.siemens.com/mall/en/ww/Catalog/Product/6SE6440-2UD21-1AA1 | https://my.rs-online.com/web/p/inverter-drives/4660296 | https://nicontrols.com/uk/6se64402ud211aa1-siemens.html | SIEMENS AG | OPM | 6SE6440-2UD21-1AA1 | 6SE6440-2UD21-1AA1 |  | ENRICHED | MRO | 39122001 | Inverter Drive Ac | DRIVE | VARIABLE FREQUENCY | POWER RATING | 1.1 KW | INPUT VOLTAGE | 380-480 VAC | NUMBER OF PHASE | 3 | OUTPUT CURRENT RATING | 3.1 A | OUTPUT FREQUENCY RATING | 650 Hz | DEGREE OF PROTECTION | IP20 | TYPE | ADJUSTABLE AC,LOW VOLTAGE | TERMINAL TYPE |  | MOUNTING TYPE | PANEL | SIZE | 73 WD X 173 HT X 149 DP MM | TEMPERATURE RATING | -10 TO 50 DEG C | HAZARD CLASS |  | CERTIFICATION/STANDARD | CE,UL | ADDITIONAL FEATURES | WITH INTERNAL FILTER;FRAME SIZE:C;SERIES:MICROMASTER 440 | [32 empty] | Manufacturer Updated As Per Url | Production Completed
STP-007 | DATA ENRICHMENT | Batch_2 | Elec | MUF | MUF2 | OK | 12-05-2023 | 22-05-2023 |  | 407557 | 407557 | BH02-BH01261 | INVERTER 1,5 KW,6SE6440-2UD21-5AA1 | [16 empty] | https://asb-drives.eu/equipment/freq/siemens/mm440/12359/ | https://in.rsdelivers.com/product/siemens/6se6440-2ud21-5aa1/siemens-micromaster-440-inverter-drive-3-phase-in/4660303 |  | SIEMENS | OPM | 6SE6440-2UD21-5AA1 | 6SE6440-2UD21-5AA1 | OK_UPDATED FROM MPN1 TO MODEL NUMBER | ENRICHED | MRO | 39122000 | Electrical Variable Speed Drives | DRIVE | VARIABLE FREQUENCY | POWER RATING | 1.5 KW | INPUT VOLTAGE | 380-480 VAC | NUMBER OF PHASE | 3 | OUTPUT CURRENT RATING | 4.1 A | OUTPUT FREQUENCY RATING | 0-650 Hz | DEGREE OF PROTECTION | IP20 | TYPE |  | TERMINAL TYPE |  | MOUNTING TYPE |  | SIZE | 73 WD X 173 HT X 149 DP MM | TEMPERATURE RATING | 10-50 DEG C | HAZARD CLASS |  | CERTIFICATION/STANDARD |  | ADDITIONAL FEATURES | SERIES:MICROMASTER 440 | [32 empty] | Part number is not available so we updated model number as part number | Production Completed
STP-007 | DATA ENRICHMENT | Batch_2 | Elec | MUF | MUF2 | OK | 12-05-2023 | 22-05-2023 |  | 591278 | 591278 | GB38-CB60039992 | CONTROL(/LER),MICROMASTER 440,1.5KW | 6SE64402UD215AA1 | SIEMENS | CONTROL(/LER),MICROMASTER 440,6SE64402UD215AA1,1.5KW,3PH,415V,440 |  | Rubix | 161A6323 | SIEMENS |  |  | SIEMENS 1.5KW 3PH 415V 440 6SE6440-2UD21-5AA1 | [6 empty] | https://cache.industry.siemens.com/dl/files/797/109746797/att_975897/v1/DA51-2-2007-2008-en.pdf | https://mall.industry.siemens.com/mall/en/us/Catalog/Product/6SE64402UD215AA1 |  | SIEMENS | OPM | 6SE6440-2UD21-5AA1 | 6SE6440-2UD21-5AA1 |  | ENRICHED | MRO | 39122001 | Inverter Drive Ac | DRIVE | VARIABLE FREQUENCY | POWER RATING | 1.5 KW | INPUT VOLTAGE | 380-480 VAC | NUMBER OF PHASE | 3 | OUTPUT CURRENT RATING | 5.9 A | OUTPUT FREQUENCY RATING | 650 Hz | DEGREE OF PROTECTION | IP20 | TYPE | ADJUSTABLE AC,LOW VOLTAGE | TERMINAL TYPE |  | MOUNTING TYPE | PANEL | SIZE | 73 WD X 173 HT X 149 DP MM | TEMPERATURE RATING | -10 TO 50 DEG C | HAZARD CLASS |  | CERTIFICATION/STANDARD | CE,UL | ADDITIONAL FEATURES | FRAME SIZE:A;SERIES:MICROMASTER 440 | [32 empty] | Model number is not available so we updated Part number as Model number | Production Completed