## Sheet1
Project Code | Activities | Batch | Elec/Mech | Production User | CA Code | Production Comments | Start Date | End Date | Remarks | Griha ID | Record ID | Concat1 | MAKT_Material_Description | MARA_Manufacturer_Part_Number | Manufacturer_Name | PO_TEXT_ENGLISH | "PO_TEXT_Consolidated" | SUPPLIER NAME | Supplier Material Code/Item code | Manufacturer Name | Manufacturer Part # | Part Description Manufacturer | Part Description supplier Industrial | PO text | COMPANY TYPE | TRUE MANUFACTURER | TRUE MANUFACTURER PART NUMBER | ADDITIONAL INFORMATION ( MODEL, DIMENSIONS, ETC..) | PHOTO (YES/NO) | Reference URL | Reference URL1 | Reference URL2 | Manufacturer | Manufacturer Status | MPN 1 | Model Number | Reference Text | ENRICHED/CLEANSED | MRO/NON-MRO Classification | UNSPSC | UNSPSC Description | Noun | Modifier | Attribute Name 1 | Attribute Value 1 | Attribute Name 2 | Attribute Value 2 | Attribute Name 3 | Attribute Value 3 | Attribute Name 4 | Attribute Value 4 | Attribute Name 5 | Attribute Value 5 | Attribute Name 6 | Attribute Value 6 | Attribute Name 7 | Attribute Value 7 | Attribute Name 8 | Attribute Value 8 | Attribute Name 9 | Attribute Value 9 | Attribute Name 10 | Attribute Value 10 | Attribute Name 11 | Attribute Value 11 | Attribute Name 12 | Attribute Value 12 | Attribute Name 13 | Attribute Value 13 | Attribute Name 14 | Attribute Value 14 | Attribute Name 15 | Attribute Value 15 | Attribute Name 16 | Attribute Value 16 | Attribute Name 17 | Attribute Value 17 | Attribute Name 18 | Attribute Value 18 | Attribute Name 19 | Attribute Value 19 | Attribute Name 20 | Attribute Value 20 | Attribute Name 21 | Attribute Value 21 | Attribute Name 22 | Attribute Value 22 | Attribute Name 23 | Attribute Value 23 | Attribute Name 24 | Attribute Value 24 | Attribute Name 25 | Attribute Value 25 | Attribute Name 26 | Attribute Value 26 | Attribute Name 27 | Attribute Value 27 | Attribute Name 28 | Attribute Value 28 | Attribute Name 29 | Attribute Value 29 | Attribute Name 30 | Attribute Value 30 | Prospecta Remarks | Status
STP-007 | DATA ENRICHMENT | Batch_2 | Elec | MUF | MUF2 | OK | 12-05-2023 | 2023-05-24 |  | 59942 | 59942 | 8319-50312803 | CONTR,SERVO,MDX61B0005-5A3-4-00,480V | MDX61B0005-5A3-4-00 | Sew-Eurodrive Inc | CONTROL,SERVO,V_RATING:480V,MANUFACTURER:SEW-EURODRIVE INC,MFR PART NUMBER:MDX61B0005-5A3-4-00 | [13 empty] | https://www.rgbautomatyka.pl/en/p/file/fce65e8fb07643bf46fb97e7fe5a8aeb/MDX61B0011-5A3-4-0T-SEW-MANUAL.pdf | https://download.sew-eurodrive.com/download/pdf/19387210.pdf |  | SEW-EURODRIVE | OPM | MDX61B0005-5A3-4-00 | MDX61B0005-5A3-4-00 |  | ENRICHED | MRO | 39122001 | Inverter Drive Ac | DRIVE | VARIABLE FREQUENCY | POWER RATING | 0.55KW | INPUT VOLTAGE | 380-500 VAC | NUMBER OF PHASE | 3 | OUTPUT CURRENT RATING | 2/4-250/375A | OUTPUT FREQUENCY RATING |  | DEGREE OF PROTECTION | IP20 | TYPE | INVERTER,SERVO CONTROLLER | TERMINAL TYPE |  | MOUNTING TYPE |  | SIZE | 45 WD X 317 HT X 260 DP MM | TEMPERATURE RATING | 0-60 DEG C | HAZARD CLASS |  | CERTIFICATION/STANDARD | CUL,C-TICK,UL | ADDITIONAL FEATURES | [34 empty] | Production Completed
STP-007 | DATA ENRICHMENT | Batch_2 | Elec | MUF | MUF2 | OK | 12-05-2023 | 2023-05-24 |  | 174223 | 174223 | 8353-52068452 | DRIVE/.55KW 2A /MDX61B0005-5A3-400/SEW | MDX61B0005-5A3-400 | Sew-Eurodrive Inc | [14 empty] | https://www.rgbautomatyka.pl/en/p/file/fce65e8fb07643bf46fb97e7fe5a8aeb/MDX61B0011-5A3-4-0T-SEW-MANUAL.pdf | https://download.sew-eurodrive.com/download/pdf/19387210.pdf |  | SEW-EURODRIVE | OPM | MDX61B0005-5A3-4-00 | MDX61B0005-5A3-4-00 |  | ENRICHED | MRO | 39122001 | Inverter Drive Ac | DRIVE | VARIABLE FREQUENCY | POWER RATING | 0.55KW | INPUT VOLTAGE | 380-500 VAC | NUMBER OF PHASE | 3 | OUTPUT CURRENT RATING | 2A | OUTPUT FREQUENCY RATING |  | DEGREE OF PROTECTION | IP20 | TYPE | INVERTER | TERMINAL TYPE |  | MOUNTING TYPE |  | SIZE | 45 WD X 317 HT X 260 DP MM | TEMPERATURE RATING | 0-60 DEG C | HAZARD CLASS |  | CERTIFICATION/STANDARD | CUL,C-TICK,UL | ADDITIONAL FEATURES | [33 empty] | Part number is not available so we updated Model number as Part number,Model Number Updated as per URL | Production Completed
STP-007 | DATA ENRICHMENT | Batch_2 | Elec | MUF | MUF2 | OK | 12-05-2023 | 2023-05-24 |  | 835236 | 835236 | VN02-EV010648 | INVERTER,MDX61B0005-5A3-4-00/DER11B | 8277303 | SEW | [14 empty] | https://www.rgbautomatyka.pl/en/p/file/fce65e8fb07643bf46fb97e7fe5a8aeb/MDX61B0011-5A3-4-0T-SEW-MANUAL.pdf | https://download.sew-eurodrive.com/download/pdf/19387210.pdf |  | SEW-EURODRIVE | OPM | MDX61B0005-5A3-4-00 | MDX61B0005-5A3-4-00 | ALTERNATE PART NUMBER:8277303 | ENRICHED | MRO | 39122001 | Inverter Drive Ac | DRIVE | VARIABLE FREQUENCY | POWER RATING | 0.55KW | INPUT VOLTAGE | 380-500 VAC | NUMBER OF PHASE | 3 | OUTPUT CURRENT RATING | 2/4-250/375A | OUTPUT FREQUENCY RATING |  | DEGREE OF PROTECTION | IP20 | TYPE | INVERTER | TERMINAL TYPE |  | MOUNTING TYPE |  | SIZE | 45 WD X 317 HT X 260 DP MM | TEMPERATURE RATING | 0-60 DEG C | HAZARD CLASS |  | CERTIFICATION/STANDARD | CUL,C-TICK,UL | ADDITIONAL FEATURES | [33 empty] | Part number is not available so we updated model number as part number | Production Completed
STP-007 | DATA ENRICHMENT | Batch_2 | Elec | MUF | MUF2 | OK | 12-05-2023 | 2023-05-24 |  | 403803 | 403803 | BH02-5544829 | INVERTER-MDX61B0005-5A3-4-00/DEH11B | [16 empty] | https://www.rgbautomatyka.pl/en/p/file/fce65e8fb07643bf46fb97e7fe5a8aeb/MDX61B0011-5A3-4-0T-SEW-MANUAL.pdf | https://download.sew-eurodrive.com/download/pdf/19387210.pdf |  | SEW-EURODRIVE | OPM | MDX61B0005-5A3-4-00/DEH11B | MDX61B0005-5A3-4-00/DEH11B |  | ENRICHED | MRO | 39122001 | Inverter Drive Ac | DRIVE | VARIABLE FREQUENCY | POWER RATING | 0.55KW | INPUT VOLTAGE | 380-500 VAC | NUMBER OF PHASE | 3 | OUTPUT CURRENT RATING | 2/4-250/375A | OUTPUT FREQUENCY RATING |  | DEGREE OF PROTECTION | IP20 | TYPE | INVERTER | TERMINAL TYPE |  | MOUNTING TYPE |  | SIZE | 45 WD X 317 HT X 260 DP MM | TEMPERATURE RATING | 0-60 DEG C | HAZARD CLASS |  | CERTIFICATION/STANDARD | CUL,C-TICK,UL | ADDITIONAL FEATURES | [34 empty] | Production Completed
STP-007 | DATA ENRICHMENT | Batch_2 | Elec | MUF | MUF2 | OK | 12-05-2023 | 2023-05-24 |  | 554412 | 554412 | FR40-5468218 | VARIATEUR BRUSHLESS ENCAISSEUSE P2 | MDX61B0005-5A3-4-00/DER11B 0.55KW | [15 empty] | https://www.rgbautomatyka.pl/en/p/file/fce65e8fb07643bf46fb97e7fe5a8aeb/MDX61B0011-5A3-4-0T-SEW-MANUAL.pdf | https://download.sew-eurodrive.com/download/pdf/19387210.pdf |  | SEW-EURODRIVE | OPM | MDX61B0005-5A3-4-00/DER11B | MDX61B0005-5A3-4-00/DER11B |  | ENRICHED | MRO | 39122001 | Inverter Drive Ac | DRIVE | VARIABLE FREQUENCY | POWER RATING | 0.55KW | INPUT VOLTAGE | 380-500 VAC | NUMBER OF PHASE | 3 | OUTPUT CURRENT RATING | 2/4-250/375A | OUTPUT FREQUENCY RATING |  | DEGREE OF PROTECTION | IP20 | TYPE | INVERTER,BRUSHLESS | TERMINAL TYPE |  | MOUNTING TYPE |  | SIZE | 45 WD X 317 HT X 260 DP MM | TEMPERATURE RATING | 0-60 DEG C | HAZARD CLASS |  | CERTIFICATION/STANDARD | CUL,C-TICK,UL | ADDITIONAL FEATURES | P2 | [33 empty] | Production Completed
STP-007 | DATA ENRICHMENT | Batch_2 | Elec | MUF | MUF2 | OK | 12-05-2023 | 2023-05-24 |  | 776356 | 776356 | RU07-5451436 | FREQUENCY INVERTER;MDX61B0005-5A3-4-0T | [16 empty] | https://www.rgbautomatyka.pl/en/p/file/fce65e8fb07643bf46fb97e7fe5a8aeb/MDX61B0011-5A3-4-0T-SEW-MANUAL.pdf | https://download.sew-eurodrive.com/download/pdf/19387210.pdf | https://www.afzhan.com/chanpin/10320030.html | SEW-EURODRIVE | OPM | MDX61B0005-5A3-4-0T | MDX61B0005-5A3-4-0T |  | ENRICHED | MRO | 39122001 | Inverter Drive Ac | DRIVE | VARIABLE FREQUENCY | POWER RATING | 0.55KW | INPUT VOLTAGE | 380-500 VAC | NUMBER OF PHASE | 3 | OUTPUT CURRENT RATING | 2/4-250/375A | OUTPUT FREQUENCY RATING |  | DEGREE OF PROTECTION | IP20 | TYPE | INVERTER | TERMINAL TYPE |  | MOUNTING TYPE |  | SIZE | 45 WD X 317 HT X 260 DP MM | TEMPERATURE RATING | 0-60 DEG C | HAZARD CLASS |  | CERTIFICATION/STANDARD | CUL,C-TICK,UL | ADDITIONAL FEATURES | [33 empty] | Part number is not available so we updated model number as part number | Production Completed
STP-007 | DATA ENRICHMENT | Batch_2 | Elec | MUF | MUF2 | OK | 12-05-2023 | 2023-05-24 |  | 793021 | 793021 | SK31-5600468 | MENIC FREKV. MDX61B0005-5A3-4-0T /SEW | [16 empty] | https://www.rgbautomatyka.pl/en/p/file/fce65e8fb07643bf46fb97e7fe5a8aeb/MDX61B0011-5A3-4-0T-SEW-MANUAL.pdf | https://download.sew-eurodrive.com/download/pdf/19387210.pdf | https://www.afzhan.com/chanpin/10320030.html | SEW-EURODRIVE | OPM | MDX61B0005-5A3-4-0T | MDX61B0005-5A3-4-0T |  | ENRICHED | MRO | 39122001 | Inverter Drive Ac | DRIVE | VARIABLE FREQUENCY | POWER RATING | 0.55KW | INPUT VOLTAGE | 380-500 VAC | NUMBER OF PHASE | 3 | OUTPUT CURRENT RATING | 2/4-250/375A | OUTPUT FREQUENCY RATING |  | DEGREE OF PROTECTION | IP20 | TYPE | INVERTER | TERMINAL TYPE |  | MOUNTING TYPE |  | SIZE | 45 WD X 317 HT X 260 DP MM | TEMPERATURE RATING | 0-60 DEG C | HAZARD CLASS |  | CERTIFICATION/STANDARD | CUL,C-TICK,UL | ADDITIONAL FEATURES | [33 empty] | Model number is not available so we updated Part number as Model number | Production Completed
STP-007 | DATA ENRICHMENT | Batch_2 | Elec | MUF | MUF2 | OK | 12-05-2023 | 2023-05-24 | Query - Unable to validate OEM from Websource | 392685 | 392685 | BG31-5569356 | SERVO-INVERTER3X380-500V,0,5KW | MDX61B0005-5A3-4-0T/DEH11B/DFP21B | SCHUBERT | [14 empty] | https://www.rgbautomatyka.pl/en/p/file/fce65e8fb07643bf46fb97e7fe5a8aeb/MDX61B0011-5A3-4-0T-SEW-MANUAL.pdf | https://download.sew-eurodrive.com/download/pdf/19387210.pdf | https://www.afzhan.com/chanpin/10320030.html | SEW-EURODRIVE | OPM | MDX61B0005-5A3-4-0T/DEH11B/DFP21B | MDX61B0005-5A3-4-0T/DEH11B/DFP21B | ALTERNATE MANUFACTURE NAME:SCHUBERT | ENRICHED | MRO | 39122001 | Inverter Drive Ac | DRIVE | VARIABLE FREQUENCY | POWER RATING | 0.55KW | INPUT VOLTAGE | 380-500 VAC | NUMBER OF PHASE | 3 | OUTPUT CURRENT RATING | 2/4-250/375A | OUTPUT FREQUENCY RATING |  | DEGREE OF PROTECTION | IP20 | TYPE | SERVO INVERTER | TERMINAL TYPE |  | MOUNTING TYPE |  | SIZE | 45 WD X 317 HT X 260 DP MM | TEMPERATURE RATING | 0-60 DEG C | HAZARD CLASS |  | CERTIFICATION/STANDARD | CUL,C-TICK,UL | ADDITIONAL FEATURES | [33 empty] | Cleansed based on OEM items | Production Completed
STP-007 | DATA ENRICHMENT | Batch_2 | Elec | MUF | MUF2 | OK | 12-05-2023 | 2023-05-24 |  | 472256 | 472256 | EG02-5450415 | DRIVE MDX61B0005-5A3-4-0T/DEH11B/DFP21B | [16 empty] | https://www.rgbautomatyka.pl/en/p/file/fce65e8fb07643bf46fb97e7fe5a8aeb/MDX61B0011-5A3-4-0T-SEW-MANUAL.pdf | https://download.sew-eurodrive.com/download/pdf/19387210.pdf | https://www.afzhan.com/chanpin/10320030.html | SEW-EURODRIVE | OPM | MDX61B0005-5A3-4-0T/DEH11B/DFP21B | MDX61B0005-5A3-4-0T/DEH11B/DFP21B |  | ENRICHED | MRO | 39122001 | Inverter Drive Ac | DRIVE | VARIABLE FREQUENCY | POWER RATING | 0.55KW | INPUT VOLTAGE | 380-500 VAC | NUMBER OF PHASE | 3 | OUTPUT CURRENT RATING | 2/4-250/375A | OUTPUT FREQUENCY RATING |  | DEGREE OF PROTECTION | IP20 | TYPE | INVERTER | TERMINAL TYPE |  | MOUNTING TYPE |  | SIZE | 45 WD X 317 HT X 260 DP MM | TEMPERATURE RATING | 0-60 DEG C | HAZARD CLASS |  | CERTIFICATION/STANDARD | CUL,C-TICK,UL | ADDITIONAL FEATURES | [33 empty] | Part number is not available so we updated model number as part number | Production Completed
STP-007 | DATA ENRICHMENT | Batch_2 | Elec | MUF | MUF2 | OK | 12-05-2023 | 2023-05-24 |  | 709861 | 709861 | PK01-PKC2960 | DRIVE-MDX61B0008-5A3-4-DEH11B-0.8KW-SEW | MDX61B0008 | [15 empty] | https://www.rgbautomatyka.pl/en/p/file/fce65e8fb07643bf46fb97e7fe5a8aeb/MDX61B0011-5A3-4-0T-SEW-MANUAL.pdf | https://download.sew-eurodrive.com/download/pdf/19387210.pdf |  | SEW-EURODRIVE | OPM | MDX61B0008-5A3-4-DEH11B | MDX61B0008-5A3-4-DEH11B |  | ENRICHED | MRO | 39122001 | Inverter Drive Ac | DRIVE | VARIABLE FREQUENCY | POWER RATING | 0.75KW | INPUT VOLTAGE | 380-500 VAC | NUMBER OF PHASE | 3 | OUTPUT CURRENT RATING | 2/4-250/375A | OUTPUT FREQUENCY RATING |  | DEGREE OF PROTECTION | IP20 | TYPE | INVERTER | TERMINAL TYPE |  | MOUNTING TYPE |  | SIZE | 45 WD X 317 HT X 260 DP MM | TEMPERATURE RATING | 0-60 DEG C | HAZARD CLASS |  | CERTIFICATION/STANDARD | CUL,C-TICK,UL | ADDITIONAL FEATURES | [33 empty] | Model number is not available so we updated Part number as Model number | Production Completed
STP-007 | DATA ENRICHMENT | Batch_2 | Elec | MUF | MUF2 | OK | 12-05-2023 | 2023-05-24 |  | 705910 | 705910 | PH41-5012594 | SEW, MOVIDRIVE, MDX61B0008-5A3-4-00 | [16 empty] | https://www.rgbautomatyka.pl/en/p/file/fce65e8fb07643bf46fb97e7fe5a8aeb/MDX61B0011-5A3-4-0T-SEW-MANUAL.pdf | https://download.sew-eurodrive.com/download/pdf/19387210.pdf |  | SEW-EURODRIVE | OPM | MDX61B0008-5A3-4-00 | MDX61B0008-5A3-4-00 |  | ENRICHED | MRO | 39122001 | Inverter Drive Ac | DRIVE | VARIABLE FREQUENCY | POWER RATING | 0.75KW | INPUT VOLTAGE | 380-500 VAC | NUMBER OF PHASE | 3 | OUTPUT CURRENT RATING | 2/4-250/375A | OUTPUT FREQUENCY RATING |  | DEGREE OF PROTECTION | IP20 | TYPE | INVERTER | TERMINAL TYPE |  | MOUNTING TYPE |  | SIZE | 45 WD X 317 HT X 260 DP MM | TEMPERATURE RATING | 0-60 DEG C | HAZARD CLASS |  | CERTIFICATION/STANDARD | CUL,C-TICK,UL | ADDITIONAL FEATURES | BRAND:MOVIDRIVE | [32 empty] | Model number is not available so we updated Part number as Model number | Production Completed
STP-007 | DATA ENRICHMENT | Batch_2 | Elec | MUF | MUF2 | OK | 12-05-2023 | 2023-05-24 |  | 558252 | 558252 | FR40-LF6306 | VARIATEUR BRUSHLESS SEW MISE AU PAS P1/3 | MDX61B0008-5A3-4-00 | [15 empty] | https://www.rgbautomatyka.pl/en/p/file/fce65e8fb07643bf46fb97e7fe5a8aeb/MDX61B0011-5A3-4-0T-SEW-MANUAL.pdf | https://download.sew-eurodrive.com/download/pdf/19387210.pdf |  | SEW-EURODRIVE | OPM | MDX61B0008-5A3-4-00 | MDX61B0008-5A3-4-00 |  | ENRICHED | MRO | 39122001 | Inverter Drive Ac | DRIVE | VARIABLE FREQUENCY | POWER RATING | 0.75KW | INPUT VOLTAGE | 380-500 VAC | NUMBER OF PHASE | 3 | OUTPUT CURRENT RATING | 2/4-250/375A | OUTPUT FREQUENCY RATING |  | DEGREE OF PROTECTION | IP20 | TYPE | INVERTER,BRUSHLESS | TERMINAL TYPE |  | MOUNTING TYPE |  | SIZE | 45 WD X 317 HT X 260 DP MM | TEMPERATURE RATING | 0-60 DEG C | HAZARD CLASS |  | CERTIFICATION/STANDARD | CUL,C-TICK,UL | ADDITIONAL FEATURES | P1/3 | [33 empty] | Production Completed
STP-007 | DATA ENRICHMENT | Batch_2 | Elec | MUF | MUF2 | OK | 12-05-2023 | 2023-05-24 |  | 706358 | 706358 | PH41-5033502 | SERVO DRIVER: MDX61B0008-5A3-4-00 | [16 empty] | https://www.rgbautomatyka.pl/en/p/file/fce65e8fb07643bf46fb97e7fe5a8aeb/MDX61B0011-5A3-4-0T-SEW-MANUAL.pdf | https://download.sew-eurodrive.com/download/pdf/19387210.pdf |  | SEW-EURODRIVE | OPM | MDX61B0008-5A3-4-00 | MDX61B0008-5A3-4-00 |  | ENRICHED | MRO | 39122001 | Inverter Drive Ac | DRIVE | VARIABLE FREQUENCY | POWER RATING | 0.75KW | INPUT VOLTAGE | 380-500 VAC | NUMBER OF PHASE | 3 | OUTPUT CURRENT RATING | 2/4-250/375A | OUTPUT FREQUENCY RATING |  | DEGREE OF PROTECTION | IP20 | TYPE | INVERTER,SERVO | TERMINAL TYPE |  | MOUNTING TYPE |  | SIZE | 45 WD X 317 HT X 260 DP MM | TEMPERATURE RATING | 0-60 DEG C | HAZARD CLASS |  | CERTIFICATION/STANDARD | CUL,C-TICK,UL | ADDITIONAL FEATURES | [34 empty] | Production Completed
STP-007 | DATA ENRICHMENT | Batch_2 | Elec | MUF | MUF2 | OK | 12-05-2023 | 2023-05-24 | Query - Unable to validate OEM from Websource | 392684 | 392684 | BG31-5569355 | SERVO-INVERTER3X380-500V,0,75KW | MDX61B0008-5A3-4-0T/DEH11B/DFP21B | SCHUBERT | [14 empty] | https://www.rgbautomatyka.pl/en/p/file/fce65e8fb07643bf46fb97e7fe5a8aeb/MDX61B0011-5A3-4-0T-SEW-MANUAL.pdf | https://download.sew-eurodrive.com/download/pdf/19387210.pdf | https://www.radwell.co.uk/en-GB/Buy/SEW%20EURODRIVE/SEW%20EURODRIVE/MDX61B0008-5A3-4-0T/?redirect=true | SEW-EURODRIVE | OPM | MDX61B0008-5A3-4-0T/DEH11B/DFP21B | MDX61B0008-5A3-4-0T/DEH11B/DFP21B |  | ENRICHED | MRO | 39122001 | Inverter Drive Ac | DRIVE | VARIABLE FREQUENCY | POWER RATING | 0.75KW | INPUT VOLTAGE | 380-500 VAC | NUMBER OF PHASE | 3 | OUTPUT CURRENT RATING | 2/4-250/375A | OUTPUT FREQUENCY RATING |  | DEGREE OF PROTECTION | IP20 | TYPE | INVERTER,SERVO | TERMINAL TYPE |  | MOUNTING TYPE |  | SIZE | 45 WD X 317 HT X 260 DP MM | TEMPERATURE RATING | 0-60 DEG C | HAZARD CLASS |  | CERTIFICATION/STANDARD | CUL,C-TICK,UL | ADDITIONAL FEATURES | [33 empty] | Part number is not available so we updated model number as part number | Production Completed
STP-007 | DATA ENRICHMENT | Batch_2 | Elec | MUF | MUF2 | OK | 12-05-2023 | 2023-05-24 |  | 472257 | 472257 | EG02-5450416 | DRIVE MDX61B0008-5A3-4-0T/DEH11B/DFP21B | [16 empty] | https://www.rgbautomatyka.pl/en/p/file/fce65e8fb07643bf46fb97e7fe5a8aeb/MDX61B0011-5A3-4-0T-SEW-MANUAL.pdf | https://download.sew-eurodrive.com/download/pdf/19387210.pdf | https://www.radwell.co.uk/en-GB/Buy/SEW%20EURODRIVE/SEW%20EURODRIVE/MDX61B0008-5A3-4-0T/?redirect=true | SEW-EURODRIVE | OPM | MDX61B0008-5A3-4-0T/DEH11B/DFP21B | MDX61B0008-5A3-4-0T/DEH11B/DFP21B |  | ENRICHED | MRO | 39122001 | Inverter Drive Ac | DRIVE | VARIABLE FREQUENCY | POWER RATING | 0.75KW | INPUT VOLTAGE | 380-500 VAC | NUMBER OF PHASE | 3 | OUTPUT CURRENT RATING | 2/4-250/375A | OUTPUT FREQUENCY RATING |  | DEGREE OF PROTECTION | IP20 | TYPE | INVERTER | TERMINAL TYPE |  | MOUNTING TYPE |  | SIZE | 45 WD X 317 HT X 260 DP MM | TEMPERATURE RATING | 0-60 DEG C | HAZARD CLASS |  | CERTIFICATION/STANDARD | CUL,C-TICK,UL | ADDITIONAL FEATURES | [33 empty] | Part number is not available so we updated model number as part number | Production Completed
STP-007 | DATA ENRICHMENT | Batch_2 | Elec | MUF | MUF2 | OK | 12-05-2023 | 2023-05-24 |  | 548545 | 548545 | FR38-5562886 | CC603 VARIATEUR /OPT/ACCES MDX61B0008 |  |  |  | CC603 VARIATEUR /OPTION/ACCESSOIRES MDX61B0008-5A3-4-OT/DEH11B/DFE32B AVEC BW072-003 OFFRE 0501 4141126266 DU 25/07/2018 | [12 empty] | https://www.rgbautomatyka.pl/en/p/file/fce65e8fb07643bf46fb97e7fe5a8aeb/MDX61B0011-5A3-4-0T-SEW-MANUAL.pdf | https://download.sew-eurodrive.com/download/pdf/19387210.pdf |  | SEW-EURODRIVE | OPM | MDX61B0008-5A3-4-0T/DEH11B/DFE32B | MDX61B0008-5A3-4-0T/DEH11B/DFE32B | OFFER NUMBER:0501 4141126266;REFERENCE NUMBER:BW072-003 | ENRICHED | MRO | 39122001 | Inverter Drive Ac | DRIVE | VARIABLE FREQUENCY | POWER RATING | 0.75KW | INPUT VOLTAGE | 380-500 VAC | NUMBER OF PHASE | 3 | OUTPUT CURRENT RATING | 2/4-250/375A | OUTPUT FREQUENCY RATING |  | DEGREE OF PROTECTION | IP20 | TYPE | INVERTER | TERMINAL TYPE |  | MOUNTING TYPE |  | SIZE | 45 WD X 317 HT X 260 DP MM | TEMPERATURE RATING | 0-60 DEG C | HAZARD CLASS |  | CERTIFICATION/STANDARD | CUL,C-TICK,UL | ADDITIONAL FEATURES | CC603 DIMMER /OPTION/ACCESSORIES,W/BW072-003 OFFER 0501 4141126266 FROM 25/07/2018 | [33 empty] | Production Completed
STP-007 | DATA ENRICHMENT | Batch_2 | Elec | MUF | MUF2 | OK | 12-05-2023 | 2023-05-24 | Query - Unable to Validate Complete Manufacturer Part Number from Websource | 538784 | 538784 | FR36-5419199 | VAFR SEW MDX61B0008-503-4-ST LOT L1 |  |  |  | VARIATEUR SEW MOVIDRIVE TYPE : MDX61B0008-503-4-ST | [12 empty] | https://www.rgbautomatyka.pl/en/p/file/fce65e8fb07643bf46fb97e7fe5a8aeb/MDX61B0011-5A3-4-0T-SEW-MANUAL.pdf | https://download.sew-eurodrive.com/download/pdf/19387210.pdf |  | SEW-EURODRIVE | OPM | MDX61B0008-5A3-4-ST | MDX61B0008-5A3-4-ST |  | ENRICHED | MRO | 39122001 | Inverter Drive Ac | DRIVE | VARIABLE FREQUENCY | POWER RATING | 0.75KW | INPUT VOLTAGE | 380-500 VAC | NUMBER OF PHASE | 3 | OUTPUT CURRENT RATING | 2/4-250/375A | OUTPUT FREQUENCY RATING |  | DEGREE OF PROTECTION | IP20 | TYPE | INVERTER | TERMINAL TYPE |  | MOUNTING TYPE |  | SIZE | 72.5 WD X 317 HT X 260 DP MM | TEMPERATURE RATING | 0-60 DEG C | HAZARD CLASS |  | CERTIFICATION/STANDARD | CUL,C-TICK,UL | ADDITIONAL FEATURES | APPLICATION VARIANT:00 | [32 empty] | Model number is not available so we updated Part number as Model number | Production Completed
STP-007 | DATA ENRICHMENT | Batch_2 | Elec | MUF | MUF2 | OK | 12-05-2023 | 2023-05-24 | Query - Unable to Validate Complete Manufacturer Part Number from Websource | 394647 | 394647 | BG31-5606095 | SERVO CONTROLER SEW MDX61B0011-5A3-4-0T | 8.2774e+30 | PETAR ELECTRIC | [14 empty] | https://www.rgbautomatyka.pl/en/p/file/fce65e8fb07643bf46fb97e7fe5a8aeb/MDX61B0011-5A3-4-0T-SEW-MANUAL.pdf | https://download.sew-eurodrive.com/download/pdf/19387210.pdf |  | SEW-EURODRIVE | OPM | MDX61B0011-5A3-4-0T | MDX61B0011-5A3-4-0T |  | ENRICHED | MRO | 39122001 | Inverter Drive Ac | DRIVE | VARIABLE FREQUENCY | POWER RATING | 1.1KW | INPUT VOLTAGE | 380-500 VAC | NUMBER OF PHASE | 3 | OUTPUT CURRENT RATING | 2/4-250/375A | OUTPUT FREQUENCY RATING |  | DEGREE OF PROTECTION | IP20 | TYPE | INVERTER,SERVO CONTROLLER | TERMINAL TYPE |  | MOUNTING TYPE |  | SIZE | 95 WD X 317 HT X 260 DP MM | TEMPERATURE RATING | 0-60 DEG C | HAZARD CLASS |  | CERTIFICATION/STANDARD | CUL,C-TICK,UL | ADDITIONAL FEATURES | [33 empty] | Model number is not available so we updated Part number as Model number | Production Completed
STP-007 | DATA ENRICHMENT | Batch_2 | Elec | MUF | MUF2 | OK | 12-05-2023 | 2023-05-24 |  | 792205 | 792205 | SK31-5416967 | MENIC FREKV. MDX61B0011-5A3-4-0T /SEW | [16 empty] | https://www.rgbautomatyka.pl/en/p/file/fce65e8fb07643bf46fb97e7fe5a8aeb/MDX61B0011-5A3-4-0T-SEW-MANUAL.pdf | https://download.sew-eurodrive.com/download/pdf/19387210.pdf |  | SEW-EURODRIVE | OPM | MDX61B0011-5A3-4-0T | MDX61B0011-5A3-4-0T |  | ENRICHED | MRO | 39122001 | Inverter Drive Ac | DRIVE | VARIABLE FREQUENCY | POWER RATING | 1.1KW | INPUT VOLTAGE | 380-500 VAC | NUMBER OF PHASE | 3 | OUTPUT CURRENT RATING | 2/4-250/375A | OUTPUT FREQUENCY RATING |  | DEGREE OF PROTECTION | IP20 | TYPE | INVERTER | TERMINAL TYPE |  | MOUNTING TYPE |  | SIZE | 95 WD X 317 HT X 260 DP MM | TEMPERATURE RATING | 0-60 DEG C | HAZARD CLASS |  | CERTIFICATION/STANDARD | CUL,C-TICK,UL | ADDITIONAL FEATURES | [33 empty] | Model number is not available so we updated Part number as Model number | Production Completed
STP-007 | DATA ENRICHMENT | Batch_2 | Elec | MUF | MUF2 | OK | 12-05-2023 | 2023-05-24 |  | 759375 | 759375 | RU02-5588571 | FREQUENCY INVERTER;MDX61B0011-5A3-4-0T | [16 empty] | https://www.rgbautomatyka.pl/en/p/file/fce65e8fb07643bf46fb97e7fe5a8aeb/MDX61B0011-5A3-4-0T-SEW-MANUAL.pdf | https://download.sew-eurodrive.com/download/pdf/19387210.pdf | https://nicontrols.com/uk/mdx61b00115a340t-sew-eurodrive.html | SEW-EURODRIVE | OPM | MDX61B0011-5A3-4-0T | MDX61B0011-5A3-4-0T |  | ENRICHED | MRO | 39122001 | Inverter Drive Ac | DRIVE | VARIABLE FREQUENCY | POWER RATING | 1.1KW | INPUT VOLTAGE | 380-500 VAC | NUMBER OF PHASE | 3 | OUTPUT CURRENT RATING | 2/4-250/375A | OUTPUT FREQUENCY RATING |  | DEGREE OF PROTECTION | IP20 | TYPE | INVERTER | TERMINAL TYPE |  | MOUNTING TYPE |  | SIZE | 95 WD X 317 HT X 260 DP MM | TEMPERATURE RATING | 0-60 DEG C | HAZARD CLASS |  | CERTIFICATION/STANDARD | CUL,C-TICK,UL | ADDITIONAL FEATURES | [33 empty] | Part number is not available so we updated model number as part number | Production Completed
STP-007 | DATA ENRICHMENT | Batch_2 | Elec | MUF | MUF2 | OK | 12-05-2023 | 2023-05-24 |  | 472258 | 472258 | EG02-5450417 | DRIVE MDX61B0011-5A3-4-0T/DEH11B/DFP21B | [16 empty] | https://www.rgbautomatyka.pl/en/p/file/fce65e8fb07643bf46fb97e7fe5a8aeb/MDX61B0011-5A3-4-0T-SEW-MANUAL.pdf | https://download.sew-eurodrive.com/download/pdf/19387210.pdf |  | SEW-EURODRIVE | OPM | MDX61B0011-5A3-4-0T/DEH11B/DFP21B | MDX61B0011-5A3-4-0T/DEH11B/DFP21B |  | ENRICHED | MRO | 39122001 | Inverter Drive Ac | DRIVE | VARIABLE FREQUENCY | POWER RATING | 1.1KW | INPUT VOLTAGE | 380-500 VAC | NUMBER OF PHASE | 3 | OUTPUT CURRENT RATING | 2/4-250/375A | OUTPUT FREQUENCY RATING |  | DEGREE OF PROTECTION | IP20 | TYPE | INVERTER | TERMINAL TYPE |  | MOUNTING TYPE |  | SIZE | 95 WD X 317 HT X 260 DP MM | TEMPERATURE RATING | 0-60 DEG C | HAZARD CLASS |  | CERTIFICATION/STANDARD | CUL,C-TICK,UL | ADDITIONAL FEATURES | [33 empty] | Part number is not available so we updated model number as part number | Production Completed
STP-007 | DATA ENRICHMENT | Batch_2 | Elec | MUF | MUF2 | OK | 12-05-2023 | 2023-05-24 | Query - Unable to Validate Complete Manufacturer Part Number from Websource | 709862 | 709862 | PK01-PKC2961 | DRIVE-MDX61B0014-5A3-4-DEH11B-1.4KW-SEW | MDX61B0014 | [15 empty] | https://www.rgbautomatyka.pl/en/p/file/fce65e8fb07643bf46fb97e7fe5a8aeb/MDX61B0011-5A3-4-0T-SEW-MANUAL.pdf | https://download.sew-eurodrive.com/download/pdf/19387210.pdf |  | SEW-EURODRIVE | OPM | MDX61B0014-5A3-4-DEH11B | MDX61B0014-5A3-4-DEH11B |  | ENRICHED | MRO | 39122001 | Inverter Drive Ac | DRIVE | VARIABLE FREQUENCY | POWER RATING | 1.5KW | INPUT VOLTAGE | 380-500 VAC | NUMBER OF PHASE | 3 | OUTPUT CURRENT RATING | 2/4-250/375A | OUTPUT FREQUENCY RATING |  | DEGREE OF PROTECTION | IP20 | TYPE | INVERTER | TERMINAL TYPE |  | MOUNTING TYPE |  | SIZE | 95 WD X 317 HT X 260 DP MM | TEMPERATURE RATING | 0-60 DEG C | HAZARD CLASS |  | CERTIFICATION/STANDARD | CUL,C-TICK,UL | ADDITIONAL FEATURES | ENCODER CARD DEH11 | [32 empty] | Model number is not available so we updated Part number as Model number | Production Completed
STP-007 | DATA ENRICHMENT | Batch_2 | Elec | MUF | MUF2 | OK | 12-05-2023 | 2023-05-24 |  | 62618 | 62618 | 8319-50422855 | INVERT,VOLT,MDX61B0014-5A3-4-00 | MDX61B0014-5A3-4-00 | Sew-Eurodrive Inc | INVERTER,VOLTAGE,MANUFACTURER:SEW-EURODRIVE INC,MFR PART NUMBER:MDX61B0014-5A3-4-00 | [13 empty] | https://www.rgbautomatyka.pl/en/p/file/fce65e8fb07643bf46fb97e7fe5a8aeb/MDX61B0011-5A3-4-0T-SEW-MANUAL.pdf | https://download.sew-eurodrive.com/download/pdf/19387210.pdf |  | SEW-EURODRIVE | OPM | MDX61B0014-5A3-4-00 | MDX61B0014-5A3-4-00 |  | ENRICHED | MRO | 39122001 | Inverter Drive Ac | DRIVE | VARIABLE FREQUENCY | POWER RATING | 1.5KW | INPUT VOLTAGE | 380-500 VAC | NUMBER OF PHASE | 3 | OUTPUT CURRENT RATING | 2/4-250/375A | OUTPUT FREQUENCY RATING |  | DEGREE OF PROTECTION | IP20 | TYPE | VOLTAGE INVERTER | TERMINAL TYPE |  | MOUNTING TYPE |  | SIZE | 95 WD X 317 HT X 260 DP MM | TEMPERATURE RATING | 0-60 DEG C | HAZARD CLASS |  | CERTIFICATION/STANDARD | CUL,C-TICK,UL | ADDITIONAL FEATURES | [33 empty] | Model number is not available so we updated Part number as Model number | Production Completed
STP-007 | DATA ENRICHMENT | Batch_2 | Elec | MUF | MUF2 | OK | 12-05-2023 | 2023-05-24 |  | 520634 | 520634 | ES41-5398721 | VARIADOR DE VELOCIDAD SEW MDX61B0014 | MDX61B0014-5A3-4-00 | SEW EURODRIVE | [14 empty] | https://www.rgbautomatyka.pl/en/p/file/fce65e8fb07643bf46fb97e7fe5a8aeb/MDX61B0011-5A3-4-0T-SEW-MANUAL.pdf | https://download.sew-eurodrive.com/download/pdf/19387210.pdf |  | SEW-EURODRIVE | OPM | MDX61B0014-5A3-4-00 | MDX61B0014-5A3-4-00 |  | ENRICHED | MRO | 39122001 | Inverter Drive Ac | DRIVE | VARIABLE FREQUENCY | POWER RATING | 1.5KW | INPUT VOLTAGE | 380-500 VAC | NUMBER OF PHASE | 3 | OUTPUT CURRENT RATING | 2/4-250/375A | OUTPUT FREQUENCY RATING |  | DEGREE OF PROTECTION | IP20 | TYPE | INVERTER | TERMINAL TYPE |  | MOUNTING TYPE |  | SIZE | 95 WD X 317 HT X 260 DP MM | TEMPERATURE RATING | 0-60 DEG C | HAZARD CLASS |  | CERTIFICATION/STANDARD | CUL,C-TICK,UL | ADDITIONAL FEATURES | [33 empty] | Model number is not available so we updated Part number as Model number | Production Completed
STP-007 | DATA ENRICHMENT | Batch_2 | Elec | MUF | MUF2 | OK | 12-05-2023 | 2023-05-24 |  | 705909 | 705909 | PH41-5012593 | SEW, MOVIDRIVE, MDX61B0014-5A3-4-00 | [16 empty] | https://www.rgbautomatyka.pl/en/p/file/fce65e8fb07643bf46fb97e7fe5a8aeb/MDX61B0011-5A3-4-0T-SEW-MANUAL.pdf | https://download.sew-eurodrive.com/download/pdf/19387210.pdf |  | SEW-EURODRIVE | OPM | MDX61B0014-5A3-4-00 | MDX61B0014-5A3-4-00 |  | ENRICHED | MRO | 39122001 | Inverter Drive Ac | DRIVE | VARIABLE FREQUENCY | POWER RATING | 1.5KW | INPUT VOLTAGE | 380-500 VAC | NUMBER OF PHASE | 3 | OUTPUT CURRENT RATING | 2/4-250/375A | OUTPUT FREQUENCY RATING |  | DEGREE OF PROTECTION | IP20 | TYPE | INVERTER | TERMINAL TYPE |  | MOUNTING TYPE |  | SIZE | 95 WD X 317 HT X 260 DP MM | TEMPERATURE RATING | 0-60 DEG C | HAZARD CLASS |  | CERTIFICATION/STANDARD | CUL,C-TICK,UL | ADDITIONAL FEATURES | BRAND:MOVIDRIVE | [32 empty] | Model number is not available so we updated Part number as Model number | Production Completed
STP-007 | DATA ENRICHMENT | Batch_2 | Elec | MUF | MUF2 | OK | 12-05-2023 | 2023-05-24 |  | 793022 | 793022 | SK31-5600469 | MENIC FREKV. MDX61B0014-5A3-4-0T /SEW | [16 empty] | https://www.rgbautomatyka.pl/en/p/file/fce65e8fb07643bf46fb97e7fe5a8aeb/MDX61B0011-5A3-4-0T-SEW-MANUAL.pdf | https://download.sew-eurodrive.com/download/pdf/19387210.pdf | https://www.radwell.co.uk/en-GB/Buy/SEW%20EURODRIVE/SEW%20EURODRIVE/MDX61B0014-5A3-4-0T/?redirect=true | SEW-EURODRIVE | OPM | MDX61B0014-5A3-4-0T | MDX61B0014-5A3-4-0T |  | ENRICHED | MRO | 39122001 | Inverter Drive Ac | DRIVE | VARIABLE FREQUENCY | POWER RATING | 1.5KW | INPUT VOLTAGE | 380-500 VAC | NUMBER OF PHASE | 3 | OUTPUT CURRENT RATING | 2/4-250/375A | OUTPUT FREQUENCY RATING |  | DEGREE OF PROTECTION | IP20 | TYPE | INVERTER | TERMINAL TYPE |  | MOUNTING TYPE |  | SIZE | 95 WD X 317 HT X 260 DP MM | TEMPERATURE RATING | 0-60 DEG C | HAZARD CLASS |  | CERTIFICATION/STANDARD | CUL,C-TICK,UL | ADDITIONAL FEATURES | [33 empty] | Model number is not available so we updated Part number as Model number | Production Completed
STP-007 | DATA ENRICHMENT | Batch_2 | Elec | MUF | MUF2 | OK | 12-05-2023 | 2023-05-24 |  | 721874 | 721874 | PL34-5606410 | FALOWNIK,MDX61B0014-5A3,4-OT,SEW | MDX61B0014-5A3 | [15 empty] | https://www.rgbautomatyka.pl/en/p/file/fce65e8fb07643bf46fb97e7fe5a8aeb/MDX61B0011-5A3-4-0T-SEW-MANUAL.pdf | https://download.sew-eurodrive.com/download/pdf/19387210.pdf | https://www.radwell.co.uk/en-GB/Buy/SEW%20EURODRIVE/SEW%20EURODRIVE/MDX61B0014-5A3-4-0T/?redirect=true | SEW-EURODRIVE | OPM | MDX61B0014-5A3-4-0T | MDX61B0014-5A3-4-0T |  | ENRICHED | MRO | 39122001 | Inverter Drive Ac | DRIVE | VARIABLE FREQUENCY | POWER RATING | 1.5KW | INPUT VOLTAGE | 380-500 VAC | NUMBER OF PHASE | 3 | OUTPUT CURRENT RATING | 2/4-250/375A | OUTPUT FREQUENCY RATING |  | DEGREE OF PROTECTION | IP20 | TYPE | INVERTER | TERMINAL TYPE |  | MOUNTING TYPE |  | SIZE | 95 WD X 317 HT X 260 DP MM | TEMPERATURE RATING | 0-60 DEG C | HAZARD CLASS |  | CERTIFICATION/STANDARD | CUL,C-TICK,UL | ADDITIONAL FEATURES | [33 empty] | Model number is not available so we updated Part number as Model number | Production Completed
STP-007 | DATA ENRICHMENT | Batch_2 | Elec | MUF | MUF2 | OK | 12-05-2023 | 2023-05-24 | Query - Unable to validate OEM from Websource | 392683 | 392683 | BG31-5569354 | SERVO-INVERTER3X380-500V,1,5KW | MDX61B0014-5A3-4-0T/DEH11B/DFP21B | SCHUBERT | [14 empty] | https://www.rgbautomatyka.pl/en/p/file/fce65e8fb07643bf46fb97e7fe5a8aeb/MDX61B0011-5A3-4-0T-SEW-MANUAL.pdf | https://download.sew-eurodrive.com/download/pdf/19387210.pdf | https://www.radwell.co.uk/en-GB/Buy/SEW%20EURODRIVE/SEW%20EURODRIVE/MDX61B0014-5A3-4-0T/?redirect=true | SEW-EURODRIVE | OPM | MDX61B0014-5A3-4-0T/DEH11B/DFP21B | MDX61B0014-5A3-4-0T/DEH11B/DFP21B |  | ENRICHED | MRO | 39122001 | Inverter Drive Ac | DRIVE | VARIABLE FREQUENCY | POWER RATING | 1.5KW | INPUT VOLTAGE | 380-500 VAC | NUMBER OF PHASE | 3 | OUTPUT CURRENT RATING | 2/4-250/375A | OUTPUT FREQUENCY RATING |  | DEGREE OF PROTECTION | IP20 | TYPE | INVERTER | TERMINAL TYPE |  | MOUNTING TYPE |  | SIZE | 95 WD X 317 HT X 260 DP MM | TEMPERATURE RATING | 0-60 DEG C | HAZARD CLASS |  | CERTIFICATION/STANDARD | CUL,C-TICK,UL | ADDITIONAL FEATURES | [33 empty] | Cleansed based on OEM items | Production Completed
STP-007 | DATA ENRICHMENT | Batch_2 | Elec | MUF | MUF2 | OK | 12-05-2023 | 2023-05-24 |  | 472259 | 472259 | EG02-5450418 | DRIVE MDX61B0014-5A3-4-0T/DEH11B/DFP21B | [16 empty] | https://www.rgbautomatyka.pl/en/p/file/fce65e8fb07643bf46fb97e7fe5a8aeb/MDX61B0011-5A3-4-0T-SEW-MANUAL.pdf | https://download.sew-eurodrive.com/download/pdf/19387210.pdf | https://www.radwell.co.uk/en-GB/Buy/SEW%20EURODRIVE/SEW%20EURODRIVE/MDX61B0014-5A3-4-0T/?redirect=true | SEW-EURODRIVE | OPM | MDX61B0014-5A3-4-0T/DEH11B/DFP21B | MDX61B0014-5A3-4-0T/DEH11B/DFP21B |  | ENRICHED | MRO | 39122001 | Inverter Drive Ac | DRIVE | VARIABLE FREQUENCY | POWER RATING | 1.5KW | INPUT VOLTAGE | 380-500 VAC | NUMBER OF PHASE | 3 | OUTPUT CURRENT RATING | 2/4-250/375A | OUTPUT FREQUENCY RATING |  | DEGREE OF PROTECTION | IP20 | TYPE | INVERTER | TERMINAL TYPE |  | MOUNTING TYPE |  | SIZE | 95 WD X 317 HT X 260 DP MM | TEMPERATURE RATING | 0-60 DEG C | HAZARD CLASS |  | CERTIFICATION/STANDARD | CUL,C-TICK,UL | ADDITIONAL FEATURES | [33 empty] | Part number is not available so we updated model number as part number | Production Completed
STP-007 | DATA ENRICHMENT | Batch_2 | Elec | MUF | MUF2 | OK | 12-05-2023 | 2023-05-24 |  | 535013 | 535013 | FR35-5551232 | VARIATEUR MDX61B0014-5A3-4-0T/DER11B/DFP | 1.50 KW |  |  | devis 415604327 | [12 empty] | https://www.rgbautomatyka.pl/en/p/file/fce65e8fb07643bf46fb97e7fe5a8aeb/MDX61B0011-5A3-4-0T-SEW-MANUAL.pdf | https://download.sew-eurodrive.com/download/pdf/19387210.pdf | https://www.radwell.co.uk/en-GB/Buy/SEW%20EURODRIVE/SEW%20EURODRIVE/MDX61B0014-5A3-4-0T/?redirect=true | SEW-EURODRIVE | OPM | MDX61B0014-5A3-4-0T/DER11B/DFP | MDX61B0014-5A3-4-0T/DER11B/DFP | DISTRIBUTOR NAME:DEVIS, DISTRIBUTOR PART NUMBER:415604327 | ENRICHED | MRO | 39122001 | Inverter Drive Ac | DRIVE | VARIABLE FREQUENCY | POWER RATING | 1.5KW | INPUT VOLTAGE | 380-500 VAC | NUMBER OF PHASE | 3 | OUTPUT CURRENT RATING | 2/4-250/375A | OUTPUT FREQUENCY RATING |  | DEGREE OF PROTECTION | IP20 | TYPE | INVERTER | TERMINAL TYPE |  | MOUNTING TYPE |  | SIZE | 95 WD X 317 HT X 260 DP MM | TEMPERATURE RATING | 0-60 DEG C | HAZARD CLASS |  | CERTIFICATION/STANDARD | CUL,C-TICK,UL | ADDITIONAL FEATURES | [34 empty] | Production Completed
STP-007 | DATA ENRICHMENT | Batch_2 | Elec | MUF | MUF2 | OK | 12-05-2023 | 2023-05-24 |  | 539862 | 539862 | FR36-LFBRUS6828 | MOVIDRIVE MDX61-B0014-5A3-4-0T-1.5KW | VARIATEUR-VER |  |  | MOVIDRIVE MDX61-B0014-5A3-4-0T-1.5KW | [12 empty] | https://www.rgbautomatyka.pl/en/p/file/fce65e8fb07643bf46fb97e7fe5a8aeb/MDX61B0011-5A3-4-0T-SEW-MANUAL.pdf | https://download.sew-eurodrive.com/download/pdf/19387210.pdf | https://www.radwell.co.uk/en-GB/Buy/SEW%20EURODRIVE/SEW%20EURODRIVE/MDX61B0014-5A3-4-0T/?redirect=true | SEW-EURODRIVE | OPM | MDX61B0014-5A3-4-0T | MDX61B0014-5A3-4-0T |  | ENRICHED | MRO | 39122001 | Inverter Drive Ac | DRIVE | VARIABLE FREQUENCY | POWER RATING | 1.5KW | INPUT VOLTAGE | 380-500 VAC | NUMBER OF PHASE | 3 | OUTPUT CURRENT RATING | 2/4-250/375A | OUTPUT FREQUENCY RATING |  | DEGREE OF PROTECTION | IP20 | TYPE | INVERTER | TERMINAL TYPE |  | MOUNTING TYPE |  | SIZE | 95 WD X 317 HT X 260 DP MM | TEMPERATURE RATING | 0-60 DEG C | HAZARD CLASS |  | CERTIFICATION/STANDARD | CUL,C-TICK,UL | ADDITIONAL FEATURES | BRAND:MOVIDRIVE | [33 empty] | Production Completed
STP-007 | DATA ENRICHMENT | Batch_2 | Elec | MUF | MUF2 | OK | 12-05-2023 | 2023-05-24 |  | 721890 | 721890 | PL34-5606426 | FALOWNIK,MDX61B0014-5A3-4-OT,NAPRAWIONY | MDX61B0014-5A3-4-OT | [15 empty] | https://www.rgbautomatyka.pl/en/p/file/fce65e8fb07643bf46fb97e7fe5a8aeb/MDX61B0011-5A3-4-0T-SEW-MANUAL.pdf | https://download.sew-eurodrive.com/download/pdf/19387210.pdf | https://www.radwell.co.uk/en-GB/Buy/SEW%20EURODRIVE/SEW%20EURODRIVE/MDX61B0014-5A3-4-0T/?redirect=true | SEW-EURODRIVE | OPM | MDX61B0014-5A3-4-0T | MDX61B0014-5A3-4-0T |  | ENRICHED | MRO | 39122001 | Inverter Drive Ac | DRIVE | VARIABLE FREQUENCY | POWER RATING | 1.5KW | INPUT VOLTAGE | 380-500 VAC | NUMBER OF PHASE | 3 | OUTPUT CURRENT RATING | 2/4-250/375A | OUTPUT FREQUENCY RATING |  | DEGREE OF PROTECTION | IP20 | TYPE | INVERTER | TERMINAL TYPE |  | MOUNTING TYPE |  | SIZE | 95 WD X 317 HT X 260 DP MM | TEMPERATURE RATING | 0-60 DEG C | HAZARD CLASS |  | CERTIFICATION/STANDARD | CUL,C-TICK,UL | ADDITIONAL FEATURES | REPAIRED | [33 empty] | Production Completed
STP-007 | DATA ENRICHMENT | Batch_2 | Elec | MUF | MUF2 | OK | 12-05-2023 | 2023-05-24 |  | 792206 | 792206 | SK31-5416969 | MENIC FREKV. MDX61B0015-5A3-4-0T /SEW | [16 empty] | https://www.rgbautomatyka.pl/en/p/file/fce65e8fb07643bf46fb97e7fe5a8aeb/MDX61B0011-5A3-4-0T-SEW-MANUAL.pdf | https://download.sew-eurodrive.com/download/pdf/19387210.pdf |  | SEW-EURODRIVE | OPM | MDX61B0015-5A3-4-0T | MDX61B0015-5A3-4-0T |  | ENRICHED | MRO | 39122001 | Inverter Drive Ac | DRIVE | VARIABLE FREQUENCY | POWER RATING | 1.5KW | INPUT VOLTAGE | 380-500 VAC | NUMBER OF PHASE | 3 | OUTPUT CURRENT RATING | 2/4-250/375A | OUTPUT FREQUENCY RATING |  | DEGREE OF PROTECTION | IP20 | TYPE | INVERTER | TERMINAL TYPE |  | MOUNTING TYPE |  | SIZE | 105 WD X 314 HT X 234 DP MM | TEMPERATURE RATING | 0-60 DEG C | HAZARD CLASS |  | CERTIFICATION/STANDARD | CUL,C-TICK,UL | ADDITIONAL FEATURES | [33 empty] | Model number is not available so we updated Part number as Model number | Production Completed
STP-007 | DATA ENRICHMENT | Batch_2 | Elec | MUF | MUF2 | OK | 12-05-2023 | 2023-05-24 |  | 394019 | 394019 | BG31-5585378 | SEW MDX61B0015-5A3-4-0T - 08279756 | 8279756 | SEW EURODRIVE | [14 empty] | https://www.rgbautomatyka.pl/en/p/file/fce65e8fb07643bf46fb97e7fe5a8aeb/MDX61B0011-5A3-4-0T-SEW-MANUAL.pdf | https://download.sew-eurodrive.com/download/pdf/19387210.pdf |  | SEW-EURODRIVE | OPM | MDX61B0015-5A3-4-0T | MDX61B0015-5A3-4-0T | ALTERNATE PART NUMBER:08279756 | ENRICHED | MRO | 39122001 | Inverter Drive Ac | DRIVE | VARIABLE FREQUENCY | POWER RATING | 1.5KW | INPUT VOLTAGE | 380-500 VAC | NUMBER OF PHASE | 3 | OUTPUT CURRENT RATING | 2/4-250/375A | OUTPUT FREQUENCY RATING |  | DEGREE OF PROTECTION | IP20 | TYPE | INVERTER | TERMINAL TYPE |  | MOUNTING TYPE |  | SIZE | 105 WD X 314 HT X 234 DP MM | TEMPERATURE RATING | 0-60 DEG C | HAZARD CLASS |  | CERTIFICATION/STANDARD | CUL,C-TICK,UL | ADDITIONAL FEATURES | [33 empty] | Model number is not available so we updated Part number as Model number | Production Completed
STP-007 | DATA ENRICHMENT | Batch_2 | Elec | MUF | MUF2 | OK | 12-05-2023 | 2023-05-24 | Query - Unable to Validate Complete Manufacturer Part Number from Websource | 721875 | 721875 | PL34-5606411 | FALOWNIK,MDX61B0022,503-4,SEW | MDX61B0022 | [15 empty] | https://www.rgbautomatyka.pl/en/p/file/fce65e8fb07643bf46fb97e7fe5a8aeb/MDX61B0011-5A3-4-0T-SEW-MANUAL.pdf | https://download.sew-eurodrive.com/download/pdf/19387210.pdf |  | SEW-EURODRIVE | OPM | MDX61B0022 | MDX61B0022 |  | ENRICHED | MRO | 39122001 | Inverter Drive Ac | DRIVE | VARIABLE FREQUENCY | POWER RATING | NOT AVAILABLE | INPUT VOLTAGE | 380-500 VAC | NUMBER OF PHASE | 3 | OUTPUT CURRENT RATING | 2/4-250/375A | OUTPUT FREQUENCY RATING |  | DEGREE OF PROTECTION | IP20 | TYPE | INVERTER | TERMINAL TYPE |  | MOUNTING TYPE |  | SIZE | 105 WD X 314 HT X 234 DP MM | TEMPERATURE RATING | 0-60 DEG C | HAZARD CLASS |  | CERTIFICATION/STANDARD | CUL,C-TICK,UL | ADDITIONAL FEATURES | [34 empty] | Production Completed
STP-007 | DATA ENRICHMENT | Batch_2 | Elec | MUF | MUF2 | OK | 12-05-2023 | 2023-05-24 | Query - Unable to Validate Complete Manufacturer Part Number from Websource | 774976 | 774976 | RU03-TRU39003064 | FREQUENCY INVERTER;MDX61B0022-503-4 | [16 empty] | https://www.rgbautomatyka.pl/en/p/file/fce65e8fb07643bf46fb97e7fe5a8aeb/MDX61B0011-5A3-4-0T-SEW-MANUAL.pdf | https://download.sew-eurodrive.com/download/pdf/19387210.pdf |  | SEW-EURODRIVE | OPM | MDX61B0022-503-4 | MDX61B0022-503-4 |  | ENRICHED | MRO | 39122001 | Inverter Drive Ac | DRIVE | VARIABLE FREQUENCY | POWER RATING | 2.2KW | INPUT VOLTAGE | 380-500 VAC | NUMBER OF PHASE | 3 | OUTPUT CURRENT RATING | 2/4-250/375A | OUTPUT FREQUENCY RATING |  | DEGREE OF PROTECTION | IP20 | TYPE | INVERTER | TERMINAL TYPE |  | MOUNTING TYPE |  | SIZE |  | TEMPERATURE RATING | 0-60 DEG C | HAZARD CLASS |  | CERTIFICATION/STANDARD | CUL,C-TICK,UL | ADDITIONAL FEATURES | SERIES:61;VERSION:B;RADIO INTERFERENCE SUPPRESSION ON THE LINE SIDE:NO RADIO INTERFERENCE SUPPRESSION;QUADRANTS:4Q(WITH BRAKE CHOPPER) | [33 empty] | Production Completed
STP-007 | DATA ENRICHMENT | Batch_2 | Elec | MUF | MUF2 | OK | 12-05-2023 | 2023-05-24 | Query - Unable to Validate Complete Manufacturer Part Number from Websource | 404068 | 404068 | BH02-5562933 | INVERTER FOR DEPANNER | MDX61B0022-503-4-5T/DER11B/DFP21B | [15 empty] | https://www.rgbautomatyka.pl/en/p/file/fce65e8fb07643bf46fb97e7fe5a8aeb/MDX61B0011-5A3-4-0T-SEW-MANUAL.pdf | https://download.sew-eurodrive.com/download/pdf/19387210.pdf |  | SEW-EURODRIVE | OPM | MDX61B0022-503-4-5T/DER11B/DFP21B | MDX61B0022-503-4-5T/DER11B/DFP21B |  | ENRICHED | MRO | 39122001 | Inverter Drive Ac | DRIVE | VARIABLE FREQUENCY | POWER RATING | 2.2KW | INPUT VOLTAGE | 380-500 VAC | NUMBER OF PHASE | 3 | OUTPUT CURRENT RATING | 2/4-250/375A | OUTPUT FREQUENCY RATING |  | DEGREE OF PROTECTION | IP20 | TYPE | INVERTER | TERMINAL TYPE |  | MOUNTING TYPE |  | SIZE |  | TEMPERATURE RATING | 0-60 DEG C | HAZARD CLASS |  | CERTIFICATION/STANDARD | CUL,C-TICK,UL | ADDITIONAL FEATURES | [34 empty] | Production Completed
STP-007 | DATA ENRICHMENT | Batch_2 | Elec | MUF | MUF2 | OK | 12-05-2023 | 2023-05-24 | Query - Unable to Validate Complete Manufacturer Part Number from Websource | 774975 | 774975 | RU03-TRU39003063 | FREQUENCY INVERTER;MDX61B0022-503-4-5T | [16 empty] | https://www.rgbautomatyka.pl/en/p/file/fce65e8fb07643bf46fb97e7fe5a8aeb/MDX61B0011-5A3-4-0T-SEW-MANUAL.pdf | https://download.sew-eurodrive.com/download/pdf/19387210.pdf |  | SEW-EURODRIVE | OPM | MDX61B0022-503-4-5T | MDX61B0022-503-4-5T |  | ENRICHED | MRO | 39122001 | Inverter Drive Ac | DRIVE | VARIABLE FREQUENCY | POWER RATING | 2.2KW | INPUT VOLTAGE | 380-500 VAC | NUMBER OF PHASE | 3 | OUTPUT CURRENT RATING | 2/4-250/375A | OUTPUT FREQUENCY RATING |  | DEGREE OF PROTECTION | IP20 | TYPE | INVERTER | TERMINAL TYPE |  | MOUNTING TYPE |  | SIZE |  | TEMPERATURE RATING | 0-60 DEG C | HAZARD CLASS |  | CERTIFICATION/STANDARD | CUL,C-TICK,UL | ADDITIONAL FEATURES | SERIES:61;VERSION:B;RADIO INTERFERENCE SUPPRESSION ON THE LINE SIDE:NO RADIO INTERFERENCE SUPPRESSION;QUADRANTS:4Q(WITH BRAKE CHOPPER) | [33 empty] | Production Completed
STP-007 | DATA ENRICHMENT | Batch_2 | Elec | MUF | MUF2 | OK | 12-05-2023 | 2023-05-24 |  | 759376 | 759376 | RU02-5588572 | FREQUENCY INVERTER;MDX61B0022-5A3-4-0T | [16 empty] | https://www.rgbautomatyka.pl/en/p/file/fce65e8fb07643bf46fb97e7fe5a8aeb/MDX61B0011-5A3-4-0T-SEW-MANUAL.pdf | https://download.sew-eurodrive.com/download/pdf/19387210.pdf | https://www.euautomation.com/in/sew-eurodrive/product/mdx61b00225a3400 | SEW-EURODRIVE | OPM | MDX61B0022-5A3-4-0T | MDX61B0022-5A3-4-0T |  | ENRICHED | MRO | 39122001 | Inverter Drive Ac | DRIVE | VARIABLE FREQUENCY | POWER RATING | 2.2KW | INPUT VOLTAGE | 380-500 VAC | NUMBER OF PHASE | 3 | OUTPUT CURRENT RATING | 2/4-250/375A | OUTPUT FREQUENCY RATING |  | DEGREE OF PROTECTION | IP20 | TYPE | INVERTER | TERMINAL TYPE |  | MOUNTING TYPE |  | SIZE | 105 WD X 314 HT X 234 DP MM | TEMPERATURE RATING | 0-60 DEG C | HAZARD CLASS |  | CERTIFICATION/STANDARD | CUL,C-TICK,UL | ADDITIONAL FEATURES | [33 empty] | Part number is not available so we updated model number as part number | Production Completed
STP-007 | DATA ENRICHMENT | Batch_2 | Elec | MUF | MUF2 | OK | 12-05-2023 | 2023-05-24 |  | 705881 | 705881 | PH41-5009951 | SEW, MOVIDRIVE, MDX61B0022-5A3-4-00 | [16 empty] | https://www.rgbautomatyka.pl/en/p/file/fce65e8fb07643bf46fb97e7fe5a8aeb/MDX61B0011-5A3-4-0T-SEW-MANUAL.pdf | https://download.sew-eurodrive.com/download/pdf/19387210.pdf |  | SEW-EURODRIVE | OPM | MDX61B0022-5A3-4-00 | MDX61B0022-5A3-4-00 |  | ENRICHED | MRO | 39122001 | Inverter Drive Ac | DRIVE | VARIABLE FREQUENCY | POWER RATING | 2.2KW | INPUT VOLTAGE | 380-500 VAC | NUMBER OF PHASE | 3 | OUTPUT CURRENT RATING | 2/4-250/375A | OUTPUT FREQUENCY RATING |  | DEGREE OF PROTECTION | IP20 | TYPE | INVERTER | TERMINAL TYPE |  | MOUNTING TYPE |  | SIZE | 105 WD X 314 HT X 234 DP MM | TEMPERATURE RATING | 0-60 DEG C | HAZARD CLASS |  | CERTIFICATION/STANDARD | CUL,C-TICK,UL | ADDITIONAL FEATURES | BRAND:MOVIDRIVE | [32 empty] | Model number is not available so we updated Part number as Model number | Production Completed
STP-007 | DATA ENRICHMENT | Batch_2 | Elec | MUF | MUF2 | OK | 12-05-2023 | 2023-05-24 |  | 706357 | 706357 | PH41-5033411 | SERVO DRIVER: MDX61B0022-5A3-4-00 | [16 empty] | https://www.rgbautomatyka.pl/en/p/file/fce65e8fb07643bf46fb97e7fe5a8aeb/MDX61B0011-5A3-4-0T-SEW-MANUAL.pdf | https://download.sew-eurodrive.com/download/pdf/19387210.pdf |  | SEW-EURODRIVE | OPM | MDX61B0022-5A3-4-00 | MDX61B0022-5A3-4-00 |  | ENRICHED | MRO | 39122001 | Inverter Drive Ac | DRIVE | VARIABLE FREQUENCY | POWER RATING | 2.2KW | INPUT VOLTAGE | 380-500 VAC | NUMBER OF PHASE | 3 | OUTPUT CURRENT RATING | 2/4-250/375A | OUTPUT FREQUENCY RATING |  | DEGREE OF PROTECTION | IP20 | TYPE | INVERTER,SERVO | TERMINAL TYPE |  | MOUNTING TYPE |  | SIZE | 105 WD X 314 HT X 234 DP MM | TEMPERATURE RATING | 0-60 DEG C | HAZARD CLASS |  | CERTIFICATION/STANDARD | CUL,C-TICK,UL | ADDITIONAL FEATURES | [34 empty] | Production Completed
STP-007 | DATA ENRICHMENT | Batch_2 | Elec | MUF | MUF2 | OK | 12-05-2023 | 2023-05-24 |  | 394018 | 394018 | BG31-5585377 | SEW MDX61B0022-5A3-4-0T -08279764 | 8279764 | SEW EURODRIVE | [14 empty] | https://www.rgbautomatyka.pl/en/p/file/fce65e8fb07643bf46fb97e7fe5a8aeb/MDX61B0011-5A3-4-0T-SEW-MANUAL.pdf | https://download.sew-eurodrive.com/download/pdf/19387210.pdf |  | SEW-EURODRIVE | OPM | MDX61B0022-5A3-4-0T | MDX61B0022-5A3-4-0T | ALTERNATE PART NUMBER:8279764 | ENRICHED | MRO | 39122001 | Inverter Drive Ac | DRIVE | VARIABLE FREQUENCY | POWER RATING | 2.2KW | INPUT VOLTAGE | 380-500 VAC | NUMBER OF PHASE | 3 | OUTPUT CURRENT RATING | 2/4-250/375A | OUTPUT FREQUENCY RATING |  | DEGREE OF PROTECTION | IP20 | TYPE | INVERTER | TERMINAL TYPE |  | MOUNTING TYPE |  | SIZE | 105 WD X 314 HT X 234 DP MM | TEMPERATURE RATING | 0-60 DEG C | HAZARD CLASS |  | CERTIFICATION/STANDARD | CUL,C-TICK,UL | ADDITIONAL FEATURES | [33 empty] | Model number is not available so we updated Part number as Model number | Production Completed
STP-007 | DATA ENRICHMENT | Batch_2 | Elec | MUF | MUF2 | OK | 12-05-2023 | 2023-05-24 |  | 472260 | 472260 | EG02-5450420 | DRIVE MDX61B0022-5A3-4-0T/DEH11B/DFP21B |  |  |  |  | Deska | 98881 | LEKOS S.R.O. TREBISOV | MDX61B0022-5A3-4- | Servo Drive | [7 empty] | https://www.rgbautomatyka.pl/en/p/file/fce65e8fb07643bf46fb97e7fe5a8aeb/MDX61B0011-5A3-4-0T-SEW-MANUAL.pdf | https://download.sew-eurodrive.com/download/pdf/19387210.pdf |  | SEW-EURODRIVE | OPM | MDX61B0022-5A3-4-0T/DEH11B/DFP21B | MDX61B0022-5A3-4-0T/DEH11B/DFP21B | ALTERNATE MANUFACTURE NAME:LEKOS S R O TREBISOV | ENRICHED | MRO | 39122001 | Inverter Drive Ac | DRIVE | VARIABLE FREQUENCY | POWER RATING | 2.2KW | INPUT VOLTAGE | 380-500 VAC | NUMBER OF PHASE | 3 | OUTPUT CURRENT RATING | 2/4-250/375A | OUTPUT FREQUENCY RATING |  | DEGREE OF PROTECTION | IP20 | TYPE | INVERTER | TERMINAL TYPE |  | MOUNTING TYPE |  | SIZE | 105 WD X 314 HT X 234 DP MM | TEMPERATURE RATING | 0-60 DEG C | HAZARD CLASS |  | CERTIFICATION/STANDARD | CUL,C-TICK,UL | ADDITIONAL FEATURES | [33 empty] | Part number is not available so we updated model number as part number | Production Completed
STP-007 | DATA ENRICHMENT | Batch_2 | Elec | MUF | MUF2 | OK | 12-05-2023 | 2023-05-24 |  | 539863 | 539863 | FR36-LFBRUS6829 | MOVIDRIVE MDX61-B0022-5A3-4-0T-2.2KW | VARIATEUR-VER |  |  | MOVIDRIVE MDX61-B0022-5A3-4-0T | [12 empty] | https://www.rgbautomatyka.pl/en/p/file/fce65e8fb07643bf46fb97e7fe5a8aeb/MDX61B0011-5A3-4-0T-SEW-MANUAL.pdf | https://download.sew-eurodrive.com/download/pdf/19387210.pdf |  | SEW-EURODRIVE | OPM | MDX61B0022-5A3-4-0T | MDX61B0022-5A3-4-0T |  | ENRICHED | MRO | 39122001 | Inverter Drive Ac | DRIVE | VARIABLE FREQUENCY | POWER RATING | 2.2KW | INPUT VOLTAGE | 380-500 VAC | NUMBER OF PHASE | 3 | OUTPUT CURRENT RATING | 2/4-250/375A | OUTPUT FREQUENCY RATING |  | DEGREE OF PROTECTION | IP20 | TYPE | INVERTER | TERMINAL TYPE |  | MOUNTING TYPE |  | SIZE | 105 WD X 314 HT X 234 DP MM | TEMPERATURE RATING | 0-60 DEG C | HAZARD CLASS |  | CERTIFICATION/STANDARD | CUL,C-TICK,UL | ADDITIONAL FEATURES | [33 empty] | Cleansed based on OEM items | Production Completed
STP-007 | DATA ENRICHMENT | Batch_2 | Elec | MUF | MUF2 | OK | 12-05-2023 | 2023-05-24 |  | 706355 | 706355 | PH41-5033406 | SERVO DRIVER: MDX61B0022-5A3-4-0T | MDX61B0022-5A3-4-0T | SEW | [14 empty] | https://www.rgbautomatyka.pl/en/p/file/fce65e8fb07643bf46fb97e7fe5a8aeb/MDX61B0011-5A3-4-0T-SEW-MANUAL.pdf | https://download.sew-eurodrive.com/download/pdf/19387210.pdf |  | SEW-EURODRIVE | OPM | MDX61B0022-5A3-4-0T | MDX61B0022-5A3-4-0T |  | ENRICHED | MRO | 39122001 | Inverter Drive Ac | DRIVE | VARIABLE FREQUENCY | POWER RATING | 2.2KW | INPUT VOLTAGE | 380-500 VAC | NUMBER OF PHASE | 3 | OUTPUT CURRENT RATING | 2/4-250/375A | OUTPUT FREQUENCY RATING |  | DEGREE OF PROTECTION | IP20 | TYPE | INVERTER | TERMINAL TYPE |  | MOUNTING TYPE |  | SIZE | 105 WD X 314 HT X 234 DP MM | TEMPERATURE RATING | 0-60 DEG C | HAZARD CLASS |  | CERTIFICATION/STANDARD | CUL,C-TICK,UL | ADDITIONAL FEATURES | [33 empty] | Part number is not available so we updated model number as part number | Production Completed
STP-007 | DATA ENRICHMENT | Batch_2 | Elec | MUF | MUF2 | OK | 12-05-2023 | 2023-05-24 |  | 708456 | 708456 | PK01-5616951 | SEW DRIVE MDX61B0022-5A3-4-OT LEKOS | MDX61B0022 | [15 empty] | https://www.rgbautomatyka.pl/en/p/file/fce65e8fb07643bf46fb97e7fe5a8aeb/MDX61B0011-5A3-4-0T-SEW-MANUAL.pdf | https://download.sew-eurodrive.com/download/pdf/19387210.pdf |  | SEW-EURODRIVE | OPM | MDX61B0022-5A3-4-0T | MDX61B0022-5A3-4-0T |  | ENRICHED | MRO | 39122001 | Inverter Drive Ac | DRIVE | VARIABLE FREQUENCY | POWER RATING | 2.2KW | INPUT VOLTAGE | 380-500 VAC | NUMBER OF PHASE | 3 | OUTPUT CURRENT RATING | 2/4-250/375A | OUTPUT FREQUENCY RATING |  | DEGREE OF PROTECTION | IP20 | TYPE | INVERTER | TERMINAL TYPE |  | MOUNTING TYPE |  | SIZE | 105 WD X 314 HT X 234 DP MM | TEMPERATURE RATING | 0-60 DEG C | HAZARD CLASS |  | CERTIFICATION/STANDARD | CUL,C-TICK,UL | ADDITIONAL FEATURES | [33 empty] | Model number is not available so we updated Part number as Model number | Production Completed
STP-007 | DATA ENRICHMENT | Batch_2 | Elec | MUF | MUF2 | OK | 12-05-2023 | 2023-05-24 |  | 792207 | 792207 | SK31-5416970 | MENIC FREKV. MDX61B0022-5A3-4-0T /SEW | MDX61B0022-5A3-4-0T | SEW EURODRIVE | [14 empty] | https://www.rgbautomatyka.pl/en/p/file/fce65e8fb07643bf46fb97e7fe5a8aeb/MDX61B0011-5A3-4-0T-SEW-MANUAL.pdf | https://download.sew-eurodrive.com/download/pdf/19387210.pdf |  | SEW-EURODRIVE | OPM | MDX61B0022-5A3-4-0T | MDX61B0022-5A3-4-0T |  | ENRICHED | MRO | 39122001 | Inverter Drive Ac | DRIVE | VARIABLE FREQUENCY | POWER RATING | 2.2KW | INPUT VOLTAGE | 380-500 VAC | NUMBER OF PHASE | 3 | OUTPUT CURRENT RATING | 2/4-250/375A | OUTPUT FREQUENCY RATING |  | DEGREE OF PROTECTION | IP20 | TYPE | INVERTER | TERMINAL TYPE |  | MOUNTING TYPE |  | SIZE | 105 WD X 314 HT X 234 DP MM | TEMPERATURE RATING | 0-60 DEG C | HAZARD CLASS |  | CERTIFICATION/STANDARD | CUL,C-TICK,UL | ADDITIONAL FEATURES | [33 empty] | Model number is not available so we updated Part number as Model number | Production Completed
STP-007 | DATA ENRICHMENT | Batch_2 | Elec | MUF | MUF2 | OK | 12-05-2023 | 2023-05-24 | Query - Unable to Validate Complete Manufacturer Part Number from Websource | 826337 | 826337 | UA01-5592324 | INVERTER MDX61B0030-503-4-5T | MDX61B0030-503-4-5T | [15 empty] | https://www.rgbautomatyka.pl/en/p/file/fce65e8fb07643bf46fb97e7fe5a8aeb/MDX61B0011-5A3-4-0T-SEW-MANUAL.pdf | https://download.sew-eurodrive.com/download/pdf/19387210.pdf |  | SEW-EURODRIVE | OPM | MDX61B0030-503-4-5T | MDX61B0030-503-4-5T |  | ENRICHED | MRO | 39122001 | Inverter Drive Ac | DRIVE | VARIABLE FREQUENCY | POWER RATING | 3KW | INPUT VOLTAGE | 380-500 VAC | NUMBER OF PHASE | 3 | OUTPUT CURRENT RATING | 2/4-250/375A | OUTPUT FREQUENCY RATING |  | DEGREE OF PROTECTION | IP20 | TYPE | INVERTER | TERMINAL TYPE |  | MOUNTING TYPE |  | SIZE |  | TEMPERATURE RATING | 0-60 DEG C | HAZARD CLASS |  | CERTIFICATION/STANDARD | CUL,C-TICK,UL | ADDITIONAL FEATURES | [33 empty] | Part number is not available so we updated model number as part number | Production Completed
STP-007 | DATA ENRICHMENT | Batch_2 | Elec | MUF | MUF2 | OK | 12-05-2023 | 2023-05-24 | Query - Unable to Validate Complete Manufacturer Part Number from Websource | 709838 | 709838 | PK01-PKC2935 | DRIVE-MDX61B0030-5A3-4-DEH11B-3.0KW-SEW | MDX61B0030 | [15 empty] | https://www.rgbautomatyka.pl/en/p/file/fce65e8fb07643bf46fb97e7fe5a8aeb/MDX61B0011-5A3-4-0T-SEW-MANUAL.pdf | https://download.sew-eurodrive.com/download/pdf/19387210.pdf |  | SEW-EURODRIVE | OPM | MDX61B0030-5A3-4-DEH11B | MDX61B0030-5A3-4-DEH11B |  | ENRICHED | MRO | 39122001 | Inverter Drive Ac | DRIVE | VARIABLE FREQUENCY | POWER RATING | 3KW | INPUT VOLTAGE | 380-500 VAC | NUMBER OF PHASE | 3 | OUTPUT CURRENT RATING | 2/4-250/375A | OUTPUT FREQUENCY RATING |  | DEGREE OF PROTECTION | IP20 | TYPE | INVERTER | TERMINAL TYPE |  | MOUNTING TYPE |  | SIZE | 105 WD X 314 HT X 234 DP MM | TEMPERATURE RATING | 0-60 DEG C | HAZARD CLASS |  | CERTIFICATION/STANDARD | CUL,C-TICK,UL | ADDITIONAL FEATURES | ENCODER CARD DEH11 | [32 empty] | Model number is not available so we updated Part number as Model number | Production Completed
STP-007 | DATA ENRICHMENT | Batch_2 | Elec | MUF | MUF2 | OK | 12-05-2023 | 2023-05-24 |  | 792208 | 792208 | SK31-5416971 | MENIC FREKV. MDX61B0030-5A3-4-0T /SEW | [16 empty] | https://www.rgbautomatyka.pl/en/p/file/fce65e8fb07643bf46fb97e7fe5a8aeb/MDX61B0011-5A3-4-0T-SEW-MANUAL.pdf | https://download.sew-eurodrive.com/download/pdf/19387210.pdf |  | SEW-EURODRIVE | OPM | MDX61B0030-5A3-4-0T | MDX61B0030-5A3-4-0T |  | ENRICHED | MRO | 39122001 | Inverter Drive Ac | DRIVE | VARIABLE FREQUENCY | POWER RATING | 3KW | INPUT VOLTAGE | 380-500 VAC | NUMBER OF PHASE | 3 | OUTPUT CURRENT RATING | 2/4-250/375A | OUTPUT FREQUENCY RATING |  | DEGREE OF PROTECTION | IP20 | TYPE | INVERTER | TERMINAL TYPE |  | MOUNTING TYPE |  | SIZE | 105 WD X 314 HT X 234 DP MM | TEMPERATURE RATING | 0-60 DEG C | HAZARD CLASS |  | CERTIFICATION/STANDARD | CUL,C-TICK,UL | ADDITIONAL FEATURES | [33 empty] | Model number is not available so we updated Part number as Model number | Production Completed
STP-007 | DATA ENRICHMENT | Batch_2 | Elec | MUF | MUF2 | OK | 12-05-2023 | 2023-05-24 |  | 472261 | 472261 | EG02-5450421 | DRIVE MDX61B0030-5A3-4-0T/DEH11B/DFP21B | [16 empty] | https://www.rgbautomatyka.pl/en/p/file/fce65e8fb07643bf46fb97e7fe5a8aeb/MDX61B0011-5A3-4-0T-SEW-MANUAL.pdf | https://download.sew-eurodrive.com/download/pdf/19387210.pdf |  | SEW-EURODRIVE | OPM | MDX61B0030-5A3-4-0T/DEH11B/DFP21B | MDX61B0030-5A3-4-0T/DEH11B/DFP21B |  | ENRICHED | MRO | 39122001 | Inverter Drive Ac | DRIVE | VARIABLE FREQUENCY | POWER RATING | 3KW | INPUT VOLTAGE | 380-500 VAC | NUMBER OF PHASE | 3 | OUTPUT CURRENT RATING | 2/4-250/375A | OUTPUT FREQUENCY RATING |  | DEGREE OF PROTECTION | IP20 | TYPE | INVERTER | TERMINAL TYPE |  | MOUNTING TYPE |  | SIZE | 105 WD X 314 HT X 234 DP MM | TEMPERATURE RATING | 0-60 DEG C | HAZARD CLASS |  | CERTIFICATION/STANDARD | CUL,C-TICK,UL | ADDITIONAL FEATURES | [33 empty] | Part number is not available so we updated model number as part number | Production Completed
STP-007 | DATA ENRICHMENT | Batch_2 | Elec | MUF | MUF2 | OK | 12-05-2023 | 2023-05-24 | Query - Unable to Validate Complete Manufacturer Part Number from Websource | 70746 | 70746 | 8321-52191916 | VARIADOR/MDX61B0040/543-4-00/SEW EURODRI | VARIADOR MDX61B0040-543-4-00-SEW EURODRI |  | VARIADOR MDX61B0040-543-4-00-SEW EURODRIVE |  | BDI |  |  |  | VARIADOR/MDX61B0040/543-4-00/SEW EURODRI | [7 empty] | https://www.rgbautomatyka.pl/en/p/file/fce65e8fb07643bf46fb97e7fe5a8aeb/MDX61B0011-5A3-4-0T-SEW-MANUAL.pdf | https://download.sew-eurodrive.com/download/pdf/19387210.pdf |  | SEW-EURODRIVE | OPM | MDX61B0040-543-4-00 | MDX61B0040-543-4-00 |  | ENRICHED | MRO | 39122001 | Inverter Drive Ac | DRIVE | VARIABLE FREQUENCY | POWER RATING | NOT AVAILABLE | INPUT VOLTAGE | 380-500 VAC | NUMBER OF PHASE | 3 | OUTPUT CURRENT RATING | 2/4-250/375A | OUTPUT FREQUENCY RATING |  | DEGREE OF PROTECTION | IP20 | TYPE | INVERTER | TERMINAL TYPE |  | MOUNTING TYPE |  | SIZE | 260 LG X 317 HT MM | TEMPERATURE RATING | 0-60 DEG C | HAZARD CLASS |  | CERTIFICATION/STANDARD | CUL,C-TICK,UL | ADDITIONAL FEATURES | [34 empty] | Production Completed
STP-007 | DATA ENRICHMENT | Batch_2 | Elec | MUF | MUF2 | OK | 12-05-2023 | 2023-05-24 |  | 846356 | 846356 | BG31-5572197 | SERVO CONTROLER SEW MDX61B0040-5A3-4-0T | [16 empty] | https://www.rgbautomatyka.pl/en/p/file/fce65e8fb07643bf46fb97e7fe5a8aeb/MDX61B0011-5A3-4-0T-SEW-MANUAL.pdf | https://download.sew-eurodrive.com/download/pdf/19387210.pdf |  | SEW-EURODRIVE | OPM | MDX61B0040-5A3-4-0T | MDX61B0040-5A3-4-0T |  | ENRICHED | MRO | 39122001 | Inverter Drive Ac | DRIVE | VARIABLE FREQUENCY | POWER RATING | 4KW | INPUT VOLTAGE | 380-500 VAC | NUMBER OF PHASE | 3 | OUTPUT CURRENT RATING | 2/4-250/375A | OUTPUT FREQUENCY RATING |  | DEGREE OF PROTECTION | IP20 | TYPE | INVERTER,SERVO CONTROLER | TERMINAL TYPE |  | MOUNTING TYPE |  | SIZE | 105 WD X 314 HT X 234 DP MM | TEMPERATURE RATING | 0-60 DEG C | HAZARD CLASS |  | CERTIFICATION/STANDARD | CUL,C-TICK,UL | ADDITIONAL FEATURES | [33 empty] | Model number is not available so we updated Part number as Model number | Production Completed
STP-007 | DATA ENRICHMENT | Batch_2 | Elec | MUF | MUF2 | OK | 12-05-2023 | 2023-05-24 |  | 792617 | 792617 | SK31-5509301 | MENIC FREKV. MDX61B0040-5A3-4-0T /SEW | [16 empty] | https://www.rgbautomatyka.pl/en/p/file/fce65e8fb07643bf46fb97e7fe5a8aeb/MDX61B0011-5A3-4-0T-SEW-MANUAL.pdf | https://download.sew-eurodrive.com/download/pdf/19387210.pdf |  | SEW-EURODRIVE | OPM | MDX61B0040-5A3-4-0T | MDX61B0040-5A3-4-0T |  | ENRICHED | MRO | 39122001 | Inverter Drive Ac | DRIVE | VARIABLE FREQUENCY | POWER RATING | 4KW | INPUT VOLTAGE | 380-500 VAC | NUMBER OF PHASE | 3 | OUTPUT CURRENT RATING | 2/4-250/375A | OUTPUT FREQUENCY RATING |  | DEGREE OF PROTECTION | IP20 | TYPE | INVERTER | TERMINAL TYPE |  | MOUNTING TYPE |  | SIZE | 105 WD X 314 HT X 234 DP MM | TEMPERATURE RATING | 0-60 DEG C | HAZARD CLASS |  | CERTIFICATION/STANDARD | CUL,C-TICK,UL | ADDITIONAL FEATURES | [33 empty] | Model number is not available so we updated Part number as Model number | Production Completed
STP-007 | DATA ENRICHMENT | Batch_2 | Elec | MUF | MUF2 | OK | 12-05-2023 | 2023-05-24 |  | 826336 | 826336 | UA01-5592323 | INVERTER MDX61B0040-5A3-4-0T | MDX61B0040-5A3-4-0T | [15 empty] | https://www.rgbautomatyka.pl/en/p/file/fce65e8fb07643bf46fb97e7fe5a8aeb/MDX61B0011-5A3-4-0T-SEW-MANUAL.pdf | https://download.sew-eurodrive.com/download/pdf/19387210.pdf |  | SEW-EURODRIVE | OPM | MDX61B0040-5A3-4-0T | MDX61B0040-5A3-4-0T |  | ENRICHED | MRO | 39122001 | Inverter Drive Ac | DRIVE | VARIABLE FREQUENCY | POWER RATING | 4KW | INPUT VOLTAGE | 380-500 VAC | NUMBER OF PHASE | 3 | OUTPUT CURRENT RATING | 2/4-250/375A | OUTPUT FREQUENCY RATING |  | DEGREE OF PROTECTION | IP20 | TYPE | INVERTER | TERMINAL TYPE |  | MOUNTING TYPE |  | SIZE | 105 WD X 314 HT X 234 DP MM | TEMPERATURE RATING | 0-60 DEG C | HAZARD CLASS |  | CERTIFICATION/STANDARD | CUL,C-TICK,UL | ADDITIONAL FEATURES | [33 empty] | Part number is not available so we updated model number as part number | Production Completed
STP-007 | DATA ENRICHMENT | Batch_2 | Elec | MUF | MUF2 | OK | 12-05-2023 | 2023-05-24 |  | 472262 | 472262 | EG02-5450422 | DRIVE MDX61B0040-5A3-4-0T/DEH11B/DFP21B | [16 empty] | https://www.rgbautomatyka.pl/en/p/file/fce65e8fb07643bf46fb97e7fe5a8aeb/MDX61B0011-5A3-4-0T-SEW-MANUAL.pdf | https://download.sew-eurodrive.com/download/pdf/19387210.pdf |  | SEW-EURODRIVE | OPM | MDX61B0040-5A3-4-0T/DEH11B/DFP21B | MDX61B0040-5A3-4-0T/DEH11B/DFP21B |  | ENRICHED | MRO | 39122001 | Inverter Drive Ac | DRIVE | VARIABLE FREQUENCY | POWER RATING | 4KW | INPUT VOLTAGE | 380-500 VAC | NUMBER OF PHASE | 3 | OUTPUT CURRENT RATING | 2/4-250/375A | OUTPUT FREQUENCY RATING |  | DEGREE OF PROTECTION | IP20 | TYPE | INVERTER | TERMINAL TYPE |  | MOUNTING TYPE |  | SIZE | 105 WD X 314 HT X 234 DP MM | TEMPERATURE RATING | 0-60 DEG C | HAZARD CLASS |  | CERTIFICATION/STANDARD | CUL,C-TICK,UL | ADDITIONAL FEATURES | [33 empty] | Part number is not available so we updated model number as part number | Production Completed
STP-007 | DATA ENRICHMENT | Batch_2 | Elec | MUF | MUF2 | OK | 12-05-2023 | 2023-05-24 |  | 792649 | 792649 | SK31-5514955 | MENIC FREKV. MDX61B0055-5A3-4-0T /SEW | [16 empty] | https://www.rgbautomatyka.pl/en/p/file/fce65e8fb07643bf46fb97e7fe5a8aeb/MDX61B0011-5A3-4-0T-SEW-MANUAL.pdf | https://download.sew-eurodrive.com/download/pdf/19387210.pdf |  | SEW-EURODRIVE | OPM | MDX61B0055-5A3-4-0T | MDX61B0055-5A3-4-0T |  | ENRICHED | MRO | 39122001 | Inverter Drive Ac | DRIVE | VARIABLE FREQUENCY | POWER RATING | 5.5KW | INPUT VOLTAGE | 380-500 VAC | NUMBER OF PHASE | 3 | OUTPUT CURRENT RATING | 2/4-250/375A | OUTPUT FREQUENCY RATING |  | DEGREE OF PROTECTION | IP20 | TYPE | INVERTER | TERMINAL TYPE |  | MOUNTING TYPE |  | SIZE | 105 WD X 335 HT X 294 DP MM | TEMPERATURE RATING | 0-60 DEG C | HAZARD CLASS |  | CERTIFICATION/STANDARD | CUL,C-TICK,UL | ADDITIONAL FEATURES | [33 empty] | Model number is not available so we updated Part number as Model number | Production Completed
STP-007 | DATA ENRICHMENT | Batch_2 | Elec | MUF | MUF2 | OK | 12-05-2023 | 2023-05-24 |  | 472263 | 472263 | EG02-5450423 | DRIVE MDX61B0055-5A3-4-0T/DEH11B/DFP21B | [16 empty] | https://www.rgbautomatyka.pl/en/p/file/fce65e8fb07643bf46fb97e7fe5a8aeb/MDX61B0011-5A3-4-0T-SEW-MANUAL.pdf | https://download.sew-eurodrive.com/download/pdf/19387210.pdf |  | SEW-EURODRIVE | OPM | MDX61B0055-5A3-4-0T/DEH11B/DFP21B | MDX61B0055-5A3-4-0T/DEH11B/DFP21B |  | ENRICHED | MRO | 39122001 | Inverter Drive Ac | DRIVE | VARIABLE FREQUENCY | POWER RATING | 5.5KW | INPUT VOLTAGE | 380-500 VAC | NUMBER OF PHASE | 3 | OUTPUT CURRENT RATING | 2/4-250/375A | OUTPUT FREQUENCY RATING |  | DEGREE OF PROTECTION | IP20 | TYPE | INVERTER | TERMINAL TYPE |  | MOUNTING TYPE |  | SIZE | 105 WD X 335 HT X 294 DP MM | TEMPERATURE RATING | 0-60 DEG C | HAZARD CLASS |  | CERTIFICATION/STANDARD | CUL,C-TICK,UL | ADDITIONAL FEATURES | [33 empty] | Part number is not available so we updated model number as part number | Production Completed
STP-007 | DATA ENRICHMENT | Batch_2 | Elec | MUF | MUF2 | OK | 12-05-2023 | 2023-05-24 | Query - Unable to Validate Complete Manufacturer Part Number from Websource | 394363 | 394363 | BG31-5592681 | SEW MDX61B0055-5A3-4-T/DEN11B/DFE32B | 8.2798e+22 | SEW EURODRIVE | [14 empty] | https://www.rgbautomatyka.pl/en/p/file/fce65e8fb07643bf46fb97e7fe5a8aeb/MDX61B0011-5A3-4-0T-SEW-MANUAL.pdf | https://download.sew-eurodrive.com/download/pdf/19387210.pdf |  | SEW-EURODRIVE | OPM | MDX61B0055-5A3-4-T/DEN11B/DFE32B | MDX61B0055-5A3-4-T/DEN11B/DFE32B |  | ENRICHED | MRO | 39122001 | Inverter Drive Ac | DRIVE | VARIABLE FREQUENCY | POWER RATING | 5.5KW | INPUT VOLTAGE | 380-500 VAC | NUMBER OF PHASE | 3 | OUTPUT CURRENT RATING | 2/4-250/375A | OUTPUT FREQUENCY RATING |  | DEGREE OF PROTECTION | IP20 | TYPE | INVERTER | TERMINAL TYPE |  | MOUNTING TYPE |  | SIZE | 105 WD X 335 HT X 294 DP MM | TEMPERATURE RATING | 0-60 DEG C | HAZARD CLASS |  | CERTIFICATION/STANDARD | CUL,C-TICK,UL | ADDITIONAL FEATURES | APPLICATION VARIANT:T | [32 empty] | Model number is not available so we updated Part number as Model number | Production Completed
STP-007 | DATA ENRICHMENT | Batch_2 | Elec | MUF | MUF2 | OK | 12-05-2023 | 2023-05-24 | Query - Unable to Validate Complete Manufacturer Part Number from Websource | 538831 | 538831 | FR36-5428235 | VAFR MDX61B0075-503-4-5T PAL G1 | MDX61B007-503-4-5T/DER11B/DIO11B | SEW USOCOME |  | VARIATEUR MDX61B0075-503-4-5T/DER11B/DIO11B N° IDENTIFICATION : 08287775 - TENSION : 3x380-500 V - COURANT : 14.40 A - PUISSANCE : 7.5 Kw - PUISSANCE NOMINAL DE SORTIE : 10 A - TENSION DE SORTIE : 3X0-U/RESEAU V - FREQUENCE DE SORTIE : 600 Hz - CHARGE LINEAIRE MOTEUR : 7.5 - CHARGE MOTEUR AU CARRE : 11 - OPTION CODEUR : DER11B, n°08243077 (COMPATIBLE RESOLVER) - OPTION BUS DE TERRAIN : DIO11B? n°08243085 ( 1 ENTREE ANALOGIQUE,2 SORTIES ANALOGIQUE,8 ENTREES BINAIRES, 8 SORTIES BINAIRES) - STATUT DES OPTIONS : OPTION MONTEE - N° STAT.ARTICLE : 85044084 | [12 empty] | https://www.rgbautomatyka.pl/en/p/file/fce65e8fb07643bf46fb97e7fe5a8aeb/MDX61B0011-5A3-4-0T-SEW-MANUAL.pdf | https://download.sew-eurodrive.com/download/pdf/19387210.pdf |  | SEW-EURODRIVE | OPM | MDX61B007-503-4-5T/DER11B/DIO11B | MDX61B007-503-4-5T/DER11B/DIO11B | EQUIPMENT_NAME:INVERTER;EQUIPMENT_MODEL:MDX61B0075-503-4-5T/DER11B/DIO11B;IDENTIFICATION NUMBER:08287775;ARTICLE NUMBER:85044084 | ENRICHED | MRO | 39122001 | Inverter Drive Ac | DRIVE | VARIABLE FREQUENCY | POWER RATING | 7.5KW | INPUT VOLTAGE | 380-500 VAC | NUMBER OF PHASE | 3 | OUTPUT CURRENT RATING | 2/4-250/375A | OUTPUT FREQUENCY RATING |  | DEGREE OF PROTECTION | IP20 | TYPE | INVERTER | TERMINAL TYPE |  | MOUNTING TYPE |  | SIZE | 105 WD X 314 HT X 234 DP MM | TEMPERATURE RATING | 0-60 DEG C | HAZARD CLASS |  | CERTIFICATION/STANDARD | CUL,C-TICK,UL | ADDITIONAL FEATURES | [33 empty] | Part number is not available so we updated model number as part number | Production Completed
STP-007 | DATA ENRICHMENT | Batch_2 | Elec | MUF | MUF2 | OK | 12-05-2023 | 2023-05-24 |  | 72243 | 72243 | 8321-52232804 | SERVO-DRIVE/MDX61B0075-5A3-4-00/SEW | MDX61B0075-5A3-4-00 | Sew-Eurodrive Inc | [14 empty] | https://www.rgbautomatyka.pl/en/p/file/fce65e8fb07643bf46fb97e7fe5a8aeb/MDX61B0011-5A3-4-0T-SEW-MANUAL.pdf | https://download.sew-eurodrive.com/download/pdf/19387210.pdf |  | SEW-EURODRIVE | OPM | MDX61B0075-5A3-4-00 | MDX61B0075-5A3-4-00 |  | ENRICHED | MRO | 39122001 | Inverter Drive Ac | DRIVE | VARIABLE FREQUENCY | POWER RATING | 7.5KW | INPUT VOLTAGE | 380-500 VAC | NUMBER OF PHASE | 3 | OUTPUT CURRENT RATING | 2/4-250/375A | OUTPUT FREQUENCY RATING |  | DEGREE OF PROTECTION | IP20 | TYPE | INVERTER,SERVO | TERMINAL TYPE |  | MOUNTING TYPE |  | SIZE | 105 WD X 335 HT X 294 DP MM | TEMPERATURE RATING | 0-60 DEG C | HAZARD CLASS |  | CERTIFICATION/STANDARD | CUL,C-TICK,UL | ADDITIONAL FEATURES | [33 empty] | Part number is not available so we updated model number as part number | Production Completed
STP-007 | DATA ENRICHMENT | Batch_2 | Elec | MUF | MUF2 | OK | 12-05-2023 | 2023-05-24 |  | 835237 | 835237 | VN02-EV010649 | INVERTER,MDX61B0075-5A3-4-00/DER11B | 8279624 | SEW | [14 empty] | https://www.rgbautomatyka.pl/en/p/file/fce65e8fb07643bf46fb97e7fe5a8aeb/MDX61B0011-5A3-4-0T-SEW-MANUAL.pdf | https://download.sew-eurodrive.com/download/pdf/19387210.pdf | https://www.radwell.co.uk/Buy/SEW%20EURODRIVE/SEW%20EURODRIVE/MDX61B0075-5A3-4-00?redirect=true | SEW-EURODRIVE | OPM | MDX61B0075-5A3-4-00/DER11B | MDX61B0075-5A3-4-00/DER11B | ALTERNATE PART NUMBER:8279624 | ENRICHED | MRO | 39122001 | Inverter Drive Ac | DRIVE | VARIABLE FREQUENCY | POWER RATING | 7.5KW | INPUT VOLTAGE | 380-500 VAC | NUMBER OF PHASE | 3 | OUTPUT CURRENT RATING | 2/4-250/375A | OUTPUT FREQUENCY RATING |  | DEGREE OF PROTECTION | IP20 | TYPE | INVERTER | TERMINAL TYPE |  | MOUNTING TYPE |  | SIZE | 105 WD X 335 HT X 294 DP MM | TEMPERATURE RATING | 0-60 DEG C | HAZARD CLASS |  | CERTIFICATION/STANDARD | CUL,C-TICK,UL | ADDITIONAL FEATURES | [34 empty] | Production Completed
STP-007 | DATA ENRICHMENT | Batch_2 | Elec | MUF | MUF2 | OK | 12-05-2023 | 2023-05-24 |  | 846373 | 846373 | BG31-5585385 | SEW MDX61B0075-5A3-4-0T - 08279802 | 8279802 | SEW EURODRIVE | [14 empty] | https://www.rgbautomatyka.pl/en/p/file/fce65e8fb07643bf46fb97e7fe5a8aeb/MDX61B0011-5A3-4-0T-SEW-MANUAL.pdf | https://download.sew-eurodrive.com/download/pdf/19387210.pdf |  | SEW-EURODRIVE | OPM | MDX61B0075-5A3-4-0T | MDX61B0075-5A3-4-0T | ALTERNATE PART NUMBER:8279802 | ENRICHED | MRO | 39122001 | Inverter Drive Ac | DRIVE | VARIABLE FREQUENCY | POWER RATING | 7.5KW | INPUT VOLTAGE | 380-500 VAC | NUMBER OF PHASE | 3 | OUTPUT CURRENT RATING | 2/4-250/375A | OUTPUT FREQUENCY RATING |  | DEGREE OF PROTECTION | IP20 | TYPE | INVERTER | TERMINAL TYPE |  | MOUNTING TYPE |  | SIZE | 105 WD X 335 HT X 294 DP MM | TEMPERATURE RATING | 0-60 DEG C | HAZARD CLASS |  | CERTIFICATION/STANDARD | CUL,C-TICK,UL | ADDITIONAL FEATURES | [33 empty] | Model number is not available so we updated Part number as Model number | Production Completed
STP-007 | DATA ENRICHMENT | Batch_2 | Elec | MUF | MUF2 | OK | 12-05-2023 | 2023-05-24 |  | 792618 | 792618 | SK31-5509302 | MENIC FREKV. MDX61B0075-5A3-4-0T /SEW | [16 empty] | https://www.rgbautomatyka.pl/en/p/file/fce65e8fb07643bf46fb97e7fe5a8aeb/MDX61B0011-5A3-4-0T-SEW-MANUAL.pdf | https://download.sew-eurodrive.com/download/pdf/19387210.pdf |  | SEW-EURODRIVE | OPM | MDX61B0075-5A3-4-0T | MDX61B0075-5A3-4-0T |  | ENRICHED | MRO | 39122001 | Inverter Drive Ac | DRIVE | VARIABLE FREQUENCY | POWER RATING | 7.5KW | INPUT VOLTAGE | 380-500 VAC | NUMBER OF PHASE | 3 | OUTPUT CURRENT RATING | 2/4-250/375A | OUTPUT FREQUENCY RATING |  | DEGREE OF PROTECTION | IP20 | TYPE | INVERTER | TERMINAL TYPE |  | MOUNTING TYPE |  | SIZE | 105 WD X 335 HT X 294 DP MM | TEMPERATURE RATING | 0-60 DEG C | HAZARD CLASS |  | CERTIFICATION/STANDARD | CUL,C-TICK,UL | ADDITIONAL FEATURES | [33 empty] | Model number is not available so we updated Part number as Model number | Production Completed
STP-007 | DATA ENRICHMENT | Batch_2 | Elec | MUF | MUF2 | OK | 12-05-2023 | 2023-05-24 |  | 472264 | 472264 | EG02-5450424 | DRIVE MDX61B0075-5A3-4-0T/DEH11B/DFP21B | [16 empty] | https://www.rgbautomatyka.pl/en/p/file/fce65e8fb07643bf46fb97e7fe5a8aeb/MDX61B0011-5A3-4-0T-SEW-MANUAL.pdf | https://download.sew-eurodrive.com/download/pdf/19387210.pdf |  | SEW-EURODRIVE | OPM | MDX61B0075-5A3-4-0T/DEH11B/DFP21B | MDX61B0075-5A3-4-0T/DEH11B/DFP21B |  | ENRICHED | MRO | 39122001 | Inverter Drive Ac | DRIVE | VARIABLE FREQUENCY | POWER RATING | 7.5KW | INPUT VOLTAGE | 380-500 VAC | NUMBER OF PHASE | 3 | OUTPUT CURRENT RATING | 2/4-250/375A | OUTPUT FREQUENCY RATING |  | DEGREE OF PROTECTION | IP20 | TYPE | INVERTER | TERMINAL TYPE |  | MOUNTING TYPE |  | SIZE | 105 WD X 335 HT X 294 DP MM | TEMPERATURE RATING | 0-60 DEG C | HAZARD CLASS |  | CERTIFICATION/STANDARD | CUL,C-TICK,UL | ADDITIONAL FEATURES | [33 empty] | Part number is not available so we updated model number as part number | Production Completed
STP-007 | DATA ENRICHMENT | Batch_2 | Elec | MUF | MUF2 | OK | 12-05-2023 | 2023-05-24 | Query - Unable to Validate Complete Manufacturer Part Number from Websource | 7296 | 7296 | 8301-52130651 | DRIVE ESTAMPO MDX61B00755A3A00 SEW |  |  | DRIVE DO ESTAMPO MODELO CONV FREQ MDX61B0075 5A3 A 00 , FUNCAO MOVIMENTA OS SERVOS MOTORES DAS TREFILADERIAS BOSCH, APLICACAO CONTROLE DOS SERVOS DO ESTAMPO, MATERIAL COSNTITUTIVO CORPO METALICO COM CIRCUITO ELETRONICO INTERNO EQUIP TREFIALDEIRAS BOSCH ANO DE FABR 1993 PESO 4 KGS P60 | DRIVE DO ESTAMPO MODELO CONV FREQ MDX61B0075 5A3 A 00 , FUNCAO MOVIMENTA OS SERVOS MOTORES DAS TREFILADERIAS BOSCH, APLICACAO CONTROLE DOS SERVOS DO ESTAMPO, MATERIAL COSNTITUTIVO CORPO METALICO COM CIRCUITO ELETRONICO INTERNO EQUIP TREFIALDEIRAS BOSCH ANO DE FABR 1993 PESO 4 KGS P60¦¦DRIVE DO ESTAMPO MODELO CONV FREQ MDX61B0075 5A3 A 00 , FUNCAO MOVIMENTA OS SERVOS MOTORES DAS TREFILADERIAS BOSCH, APLICACAO CONTROLE DOS SERVOS DO ESTAMPO, MATERIAL COSNTITUTIVO CORPO METALICO COM CIRCUITO ELETRONICO INTERNO EQUIP TREFIALDEIRAS BOSCH ANO DE FABR 1993 PESO 4 KGS P60 | [12 empty] | https://www.rgbautomatyka.pl/en/p/file/fce65e8fb07643bf46fb97e7fe5a8aeb/MDX61B0011-5A3-4-0T-SEW-MANUAL.pdf | https://download.sew-eurodrive.com/download/pdf/19387210.pdf |  | SEW-EURODRIVE | OPM | MDX61B0075-5A3-A-00 | MDX61B0075-5A3-A00 |  | ENRICHED | MRO | 39122001 | Inverter Drive Ac | DRIVE | VARIABLE FREQUENCY | POWER RATING | 7.5KW | INPUT VOLTAGE | 380-500 VAC | NUMBER OF PHASE | 3 | OUTPUT CURRENT RATING | 2/4-250/375A | OUTPUT FREQUENCY RATING |  | DEGREE OF PROTECTION | IP20 | TYPE | INVERTER | TERMINAL TYPE |  | MOUNTING TYPE |  | SIZE | 105 WD X 335 HT X 294 DP MM | TEMPERATURE RATING | 0-60 DEG C | HAZARD CLASS |  | CERTIFICATION/STANDARD | CUL,C-TICK,UL | ADDITIONAL FEATURES | APPLICATION VARIANT:00;TIGHTENING TORQUE:0.6 NM;DRIVE OF THE STAMP MODEL CONV FREQ MDX61B0075 5A3 TO 00 , FUNCTION MOVES THE MOTOR SERVOS OF BOSCH DRAWING MACHINES, APPLICATION CONTROL OF THE STAMP SERVOS, CONSTITUTIVE MATERIAL METALLIC BODY WITH INTERNAL | [32 empty] | Model number is not available so we updated Part number as Model number | Production Completed
STP-007 | DATA ENRICHMENT | Batch_2 | Elec | MUF | MUF2 | OK | 12-05-2023 | 2023-05-24 | Query - Unable to Validate Complete Manufacturer Part Number from Websource | 669942 | 669942 | IN07-ED058322 | SEW DRIVE 11KW- MDX61B 0110-503-4-00 | [16 empty] | https://www.rgbautomatyka.pl/en/p/file/fce65e8fb07643bf46fb97e7fe5a8aeb/MDX61B0011-5A3-4-0T-SEW-MANUAL.pdf | https://download.sew-eurodrive.com/download/pdf/19387210.pdf |  | SEW-EURODRIVE | OPM | MDX61B0110-503-4-00 | MDX61B0110-503-4-00 |  | ENRICHED | MRO | 39122001 | Inverter Drive Ac | DRIVE | VARIABLE FREQUENCY | POWER RATING | 11KW | INPUT VOLTAGE | 380-500 VAC | NUMBER OF PHASE | 3 | OUTPUT CURRENT RATING | 2/4-250/375A | OUTPUT FREQUENCY RATING |  | DEGREE OF PROTECTION | IP20 | TYPE | INVERTER | TERMINAL TYPE | BUS | MOUNTING TYPE | PLATE | SIZE |  | TEMPERATURE RATING | 0-60 DEG C | HAZARD CLASS |  | CERTIFICATION/STANDARD | CUL,C-TICK,UL | ADDITIONAL FEATURES | [33 empty] | Part number is not available so we updated model number as part number | Production Completed
STP-007 | DATA ENRICHMENT | Batch_2 | Elec | MUF | MUF2 | OK | 12-05-2023 | 2023-05-24 |  | 793023 | 793023 | SK31-5600470 | MENIC FREKV. MDX61B0110-5A3-4-0T /SEW | [16 empty] | https://www.rgbautomatyka.pl/en/p/file/fce65e8fb07643bf46fb97e7fe5a8aeb/MDX61B0011-5A3-4-0T-SEW-MANUAL.pdf | https://download.sew-eurodrive.com/download/pdf/19387210.pdf | https://www.radwell.com/en-US/Buy/SEW%20EURODRIVE/SEW%20EURODRIVE/MDX61B0110-5A3-4-0T/ | SEW-EURODRIVE | OPM | MDX61B0110-5A3-4-0T | MDX61B0110-5A3-4-0T |  | ENRICHED | MRO | 39122001 | Inverter Drive Ac | DRIVE | VARIABLE FREQUENCY | POWER RATING | 11KW | INPUT VOLTAGE | 380-500 VAC | NUMBER OF PHASE | 3 | OUTPUT CURRENT RATING | 2/4-250/375A | OUTPUT FREQUENCY RATING |  | DEGREE OF PROTECTION | IP20 | TYPE | INVERTER | TERMINAL TYPE |  | MOUNTING TYPE |  | SIZE | 130 WD X 315 HT X 285 DP MM | TEMPERATURE RATING | 0-60 DEG C | HAZARD CLASS |  | CERTIFICATION/STANDARD | CUL,C-TICK,UL | ADDITIONAL FEATURES | [33 empty] | Model number is not available so we updated Part number as Model number | Production Completed
STP-007 | DATA ENRICHMENT | Batch_2 | Elec | MUF | MUF2 | OK | 12-05-2023 | 2023-05-24 |  | 848356 | 848356 | IT03-5502893 | CONVERTITORE DI FREQUENZA MOVIDRIVE B | MDX61B0110-5A3-4-0T | [15 empty] | https://www.rgbautomatyka.pl/en/p/file/fce65e8fb07643bf46fb97e7fe5a8aeb/MDX61B0011-5A3-4-0T-SEW-MANUAL.pdf | https://download.sew-eurodrive.com/download/pdf/19387210.pdf | https://www.radwell.com/en-US/Buy/SEW%20EURODRIVE/SEW%20EURODRIVE/MDX61B0110-5A3-4-0T/ | SEW-EURODRIVE | OPM | MDX61B0110-5A3-4-0T | MDX61B0110-5A3-4-0T |  | ENRICHED | MRO | 39122001 | Inverter Drive Ac | DRIVE | VARIABLE FREQUENCY | POWER RATING | 11KW | INPUT VOLTAGE | 380-500 VAC | NUMBER OF PHASE | 3 | OUTPUT CURRENT RATING | 2/4-250/375A | OUTPUT FREQUENCY RATING |  | DEGREE OF PROTECTION | IP20 | TYPE | INVERTER | TERMINAL TYPE |  | MOUNTING TYPE |  | SIZE | 130 WD X 315 HT X 285 DP MM | TEMPERATURE RATING | 0-60 DEG C | HAZARD CLASS |  | CERTIFICATION/STANDARD | CUL,C-TICK,UL | ADDITIONAL FEATURES | BRAND:MOVIDRIVE | [32 empty] | Part number is not available so we updated model number as part number | Production Completed
STP-007 | DATA ENRICHMENT | Batch_2 | Elec | MUF | MUF2 | OK | 12-05-2023 | 2023-05-24 |  | 472265 | 472265 | EG02-5450425 | DRIVE MDX61B0110-5A3-4-0T/DEH11B/DFP21B | [16 empty] | https://www.rgbautomatyka.pl/en/p/file/fce65e8fb07643bf46fb97e7fe5a8aeb/MDX61B0011-5A3-4-0T-SEW-MANUAL.pdf | https://download.sew-eurodrive.com/download/pdf/19387210.pdf |  | SEW-EURODRIVE | OPM | MDX61B0110-5A3-4-0T/DEH11B/DFP21B | MDX61B0110-5A3-4-0T/DEH11B/DFP21B |  | ENRICHED | MRO | 39122001 | Inverter Drive Ac | DRIVE | VARIABLE FREQUENCY | POWER RATING | 11KW | INPUT VOLTAGE | 380-500 VAC | NUMBER OF PHASE | 3 | OUTPUT CURRENT RATING | 2/4-250/375A | OUTPUT FREQUENCY RATING |  | DEGREE OF PROTECTION | IP20 | TYPE | INVERTER | TERMINAL TYPE |  | MOUNTING TYPE |  | SIZE | 130 WD X 315 HT X 285 DP MM | TEMPERATURE RATING | 0-60 DEG C | HAZARD CLASS |  | CERTIFICATION/STANDARD | CUL,C-TICK,UL | ADDITIONAL FEATURES | [33 empty] | Part number is not available so we updated model number as part number | Production Completed
STP-007 | DATA ENRICHMENT | Batch_2 | Elec | MUF | MUF2 | OK | 12-05-2023 | 2023-05-24 |  | 276006 | 276006 | 8385-52180501 | VARIADOR SEW MDX61B0370 503 4 00/DEH11B |  |  | VARIADOR SEW MDX61B0370 503 4 00/DEH11B | VARIADOR DE VELOCIDAD (MOVIDRIVE B) MARCA SEW MOD. MDX61B0030 5A3 4 00 PARA EFACEC | [12 empty] | https://www.rgbautomatyka.pl/en/p/file/fce65e8fb07643bf46fb97e7fe5a8aeb/MDX61B0011-5A3-4-0T-SEW-MANUAL.pdf | https://download.sew-eurodrive.com/download/pdf/19387210.pdf |  | SEW-EURODRIVE | OPM | MDX61B0370-503-4-00/DEH11B | MDX61B0370-503-4-00/DEH11B |  | ENRICHED | MRO | 39122001 | Inverter Drive Ac | DRIVE | VARIABLE FREQUENCY | POWER RATING | 37KW | INPUT VOLTAGE | 380-500 VAC | NUMBER OF PHASE | 3 | OUTPUT CURRENT RATING | 2/4-250/375A | OUTPUT FREQUENCY RATING |  | DEGREE OF PROTECTION | IP20 | TYPE | INVERTER | TERMINAL TYPE |  | MOUNTING TYPE |  | SIZE | 280 WD X 522 HT X 307 DP MM | TEMPERATURE RATING | 0-60 DEG C | HAZARD CLASS |  | CERTIFICATION/STANDARD | CUL,C-TICK,UL | ADDITIONAL FEATURES | BRAND:MOVIDRIVE,FOR EFACEC | [32 empty] | Model number is not available so we updated Part number as Model number | Production Completed